## Sheet1
run_name | usage_curve | controls_array | capacity_normOp | capacity_loadUp | V0 | T_cw | T_supply | T_storage | aqFrac_normalOp | aqFrac_loadUp | aqFrac_shed | defrost_factor
Required: Name that will specify html file title. | Required: Array of length of length 24 with hourly hot water usage in GPH. | Required: Array of length 24 with 'N' indicating normal operation, 'L' indicating load up, and 'S' indicating shed for each hour of the day. | Required: Capacity of HWPH when under normal operation in kBTU/hr. | Required: Capacity of HPWH when under load up operation in kBTU/hr. | Required: Total usable storage volume and volume of hot water at start of simulation in gallons. | Optional: Incoming city water temp in degrees F. Default: 50 | Optional: Supply temperature in degrees F. Default: 120 | Optional: Storage temperatrure in degrees F. Default: 150 | Optional: Aquastat fraction when HP is in normal mode. Value between 0 and 1. Default: 0.4 | Optional: Aquastat fraction when HP is in load up mode. Value between 0 and 1. Default: 0.2 | Optional: Aquastat fraction when HP is in shed mode. Value between 0 and 1. Default: 0.8 | Optional: Default: 1
market_3hr_24.0 | 54.71, 21.88, 10.94, 10.94, 10.94, 32.83, 273.56, 547.11, 361.09, 295.44, 76.6, 87.54, 76.6, 87.54, 43.77, 21.88, 32.83, 131.31, 196.96, 262.61, 317.33, 328.27, 229.79, 87.54 | N, N, N, N, L, L, S, S, S, N, L, L, L, L, L, L, L, S, S, S, N, N, N, N | 108 | 120 | 1230
market_3hr_23.0 | 54.71, 21.88, 10.94, 10.94, 10.94, 32.83, 273.56, 547.11, 361.09, 295.44, 76.6, 87.54, 76.6, 87.54, 43.77, 21.88, 32.83, 131.31, 196.96, 262.61, 317.33, 328.27, 229.79, 87.54 | N, N, N, N, L, L, S, S, S, N, L, L, L, L, L, L, L, S, S, S, N, N, N, N | 108 | 120 | 1190
market_3hr_22.0 | 54.71, 21.88, 10.94, 10.94, 10.94, 32.83, 273.56, 547.11, 361.09, 295.44, 76.6, 87.54, 76.6, 87.54, 43.77, 21.88, 32.83, 131.31, 196.96, 262.61, 317.33, 328.27, 229.79, 87.54 | N, N, N, N, L, L, S, S, S, N, L, L, L, L, L, L, L, S, S, S, N, N, N, N | 117 | 130 | 1150
market_3hr_21.0 | 54.71, 21.88, 10.94, 10.94, 10.94, 32.83, 273.56, 547.11, 361.09, 295.44, 76.6, 87.54, 76.6, 87.54, 43.77, 21.88, 32.83, 131.31, 196.96, 262.61, 317.33, 328.27, 229.79, 87.54 | N, N, N, N, L, L, S, S, S, N, L, L, L, L, L, L, L, S, S, S, N, N, N, N | 117 | 130 | 1100
market_3hr_20.0 | 54.71, 21.88, 10.94, 10.94, 10.94, 32.83, 273.56, 547.11, 361.09, 295.44, 76.6, 87.54, 76.6, 87.54, 43.77, 21.88, 32.83, 131.31, 196.96, 262.61, 317.33, 328.27, 229.79, 87.54 | N, N, N, N, L, L, S, S, S, N, L, L, L, L, L, L, L, S, S, S, N, N, N, N | 126 | 140 | 1050
market_3hr_19.0 | 54.71, 21.88, 10.94, 10.94, 10.94, 32.83, 273.56, 547.11, 361.09, 295.44, 76.6, 87.54, 76.6, 87.54, 43.77, 21.88, 32.83, 131.31, 196.96, 262.61, 317.33, 328.27, 229.79, 87.54 | N, N, N, N, L, L, S, S, S, N, L, L, L, L, L, L, L, S, S, S, N, N, N, N | 135 | 150 | 1000
market_3hr_18.0 | 54.71, 21.88, 10.94, 10.94, 10.94, 32.83, 273.56, 547.11, 361.09, 295.44, 76.6, 87.54, 76.6, 87.54, 43.77, 21.88, 32.83, 131.31, 196.96, 262.61, 317.33, 328.27, 229.79, 87.54 | N, N, N, N, L, L, S, S, S, N, L, L, L, L, L, L, L, S, S, S, N, N, N, N | 144 | 160 | 930
market_3hr_17.0 | 54.71, 21.88, 10.94, 10.94, 10.94, 32.83, 273.56, 547.11, 361.09, 295.44, 76.6, 87.54, 76.6, 87.54, 43.77, 21.88, 32.83, 131.31, 196.96, 262.61, 317.33, 328.27, 229.79, 87.54 | N, N, N, N, L, L, S, S, S, N, L, L, L, L, L, L, L, S, S, S, N, N, N, N | 153 | 170 | 860
market_3hr_16.0 | 54.71, 21.88, 10.94, 10.94, 10.94, 32.83, 273.56, 547.11, 361.09, 295.44, 76.6, 87.54, 76.6, 87.54, 43.77, 21.88, 32.83, 131.31, 196.96, 262.61, 317.33, 328.27, 229.79, 87.54 | N, N, N, N, L, L, S, S, S, N, L, L, L, L, L, L, L, S, S, S, N, N, N, N | 162 | 180 | 780
market_3hr_15.0 | 54.71, 21.88, 10.94, 10.94, 10.94, 32.83, 273.56, 547.11, 361.09, 295.44, 76.6, 87.54, 76.6, 87.54, 43.77, 21.88, 32.83, 131.31, 196.96, 262.61, 317.33, 328.27, 229.79, 87.54 | N, N, N, N, L, L, S, S, S, N, L, L, L, L, L, L, L, S, S, S, N, N, N, N | 171 | 190 | 690
market_3hr_14.0 | 54.71, 21.88, 10.94, 10.94, 10.94, 32.83, 273.56, 547.11, 361.09, 295.44, 76.6, 87.54, 76.6, 87.54, 43.77, 21.88, 32.83, 131.31, 196.96, 262.61, 317.33, 328.27, 229.79, 87.54 | N, N, N, N, L, L, S, S, S, N, L, L, L, L, L, L, L, S, S, S, N, N, N, N | 180 | 200 | 590
market_3hr_13.0 | 54.71, 21.88, 10.94, 10.94, 10.94, 32.83, 273.56, 547.11, 361.09, 295.44, 76.6, 87.54, 76.6, 87.54, 43.77, 21.88, 32.83, 131.31, 196.96, 262.61, 317.33, 328.27, 229.79, 87.54 | N, N, N, N, L, L, S, S, S, N, L, L, L, L, L, L, L, S, S, S, N, N, N, N | 198 | 220 | 490
market_3hr_12.0 | 54.71, 21.88, 10.94, 10.94, 10.94, 32.83, 273.56, 547.11, 361.09, 295.44, 76.6, 87.54, 76.6, 87.54, 43.77, 21.88, 32.83, 131.31, 196.96, 262.61, 317.33, 328.27, 229.79, 87.54 | N, N, N, N, L, L, S, S, S, N, L, L, L, L, L, L, L, S, S, S, N, N, N, N | 216 | 240 | 410
market_3hr_11.0 | 54.71, 21.88, 10.94, 10.94, 10.94, 32.83, 273.56, 547.11, 361.09, 295.44, 76.6, 87.54, 76.6, 87.54, 43.77, 21.88, 32.83, 131.31, 196.96, 262.61, 317.33, 328.27, 229.79, 87.54 | N, N, N, N, L, L, S, S, S, N, L, L, L, L, L, L, L, S, S, S, N, N, N, N | 234 | 260 | 330
market_3hr_10.0 | 54.71, 21.88, 10.94, 10.94, 10.94, 32.83, 273.56, 547.11, 361.09, 295.44, 76.6, 87.54, 76.6, 87.54, 43.77, 21.88, 32.83, 131.31, 196.96, 262.61, 317.33, 328.27, 229.79, 87.54 | N, N, N, N, L, L, S, S, S, N, L, L, L, L, L, L, L, S, S, S, N, N, N, N | 252 | 280 | 270
market_3hr_9.0 | 54.71, 21.88, 10.94, 10.94, 10.94, 32.83, 273.56, 547.11, 361.09, 295.44, 76.6, 87.54, 76.6, 87.54, 43.77, 21.88, 32.83, 131.31, 196.96, 262.61, 317.33, 328.27, 229.79, 87.54 | N, N, N, N, L, L, S, S, S, N, L, L, L, L, L, L, L, S, S, S, N, N, N, N | 288 | 320 | 210
market_peakRed_24.0 | 54.71, 21.88, 10.94, 10.94, 10.94, 32.83, 273.56, 547.11, 361.09, 295.44, 76.6, 87.54, 76.6, 87.54, 43.77, 21.88, 32.83, 131.31, 196.96, 262.61, 317.33, 328.27, 229.79, 87.54 | N, N, N, N, N, N, N, N, N, N, N, N, L, L, L, L, S, S, S, S, N, N, N, N | 108 | 120 | 1230
market_peakRed_23.0 | 54.71, 21.88, 10.94, 10.94, 10.94, 32.83, 273.56, 547.11, 361.09, 295.44, 76.6, 87.54, 76.6, 87.54, 43.77, 21.88, 32.83, 131.31, 196.96, 262.61, 317.33, 328.27, 229.79, 87.54 | N, N, N, N, N, N, N, N, N, N, N, N, L, L, L, L, S, S, S, S, N, N, N, N | 108 | 120 | 1190
market_peakRed_22.0 | 54.71, 21.88, 10.94, 10.94, 10.94, 32.83, 273.56, 547.11, 361.09, 295.44, 76.6, 87.54, 76.6, 87.54, 43.77, 21.88, 32.83, 131.31, 196.96, 262.61, 317.33, 328.27, 229.79, 87.54 | N, N, N, N, N, N, N, N, N, N, N, N, L, L, L, L, S, S, S, S, N, N, N, N | 117 | 130 | 1150
market_peakRed_21.0 | 54.71, 21.88, 10.94, 10.94, 10.94, 32.83, 273.56, 547.11, 361.09, 295.44, 76.6, 87.54, 76.6, 87.54, 43.77, 21.88, 32.83, 131.31, 196.96, 262.61, 317.33, 328.27, 229.79, 87.54 | N, N, N, N, N, N, N, N, N, N, N, N, L, L, L, L, S, S, S, S, N, N, N, N | 117 | 130 | 1100
market_peakRed_20.0 | 54.71, 21.88, 10.94, 10.94, 10.94, 32.83, 273.56, 547.11, 361.09, 295.44, 76.6, 87.54, 76.6, 87.54, 43.77, 21.88, 32.83, 131.31, 196.96, 262.61, 317.33, 328.27, 229.79, 87.54 | N, N, N, N, N, N, N, N, N, N, N, N, L, L, L, L, S, S, S, S, N, N, N, N | 126 | 140 | 1050
market_peakRed_19.0 | 54.71, 21.88, 10.94, 10.94, 10.94, 32.83, 273.56, 547.11, 361.09, 295.44, 76.6, 87.54, 76.6, 87.54, 43.77, 21.88, 32.83, 131.31, 196.96, 262.61, 317.33, 328.27, 229.79, 87.54 | N, N, N, N, N, N, N, N, N, N, N, N, L, L, L, L, S, S, S, S, N, N, N, N | 135 | 150 | 1000
market_peakRed_18.0 | 54.71, 21.88, 10.94, 10.94, 10.94, 32.83, 273.56, 547.11, 361.09, 295.44, 76.6, 87.54, 76.6, 87.54, 43.77, 21.88, 32.83, 131.31, 196.96, 262.61, 317.33, 328.27, 229.79, 87.54 | N, N, N, N, N, N, N, N, N, N, N, N, L, L, L, L, S, S, S, S, N, N, N, N | 144 | 160 | 930
market_peakRed_17.0 | 54.71, 21.88, 10.94, 10.94, 10.94, 32.83, 273.56, 547.11, 361.09, 295.44, 76.6, 87.54, 76.6, 87.54, 43.77, 21.88, 32.83, 131.31, 196.96, 262.61, 317.33, 328.27, 229.79, 87.54 | N, N, N, N, N, N, N, N, N, N, N, N, L, L, L, L, S, S, S, S, N, N, N, N | 153 | 170 | 860
market_peakRed_16.0 | 54.71, 21.88, 10.94, 10.94, 10.94, 32.83, 273.56, 547.11, 361.09, 295.44, 76.6, 87.54, 76.6, 87.54, 43.77, 21.88, 32.83, 131.31, 196.96, 262.61, 317.33, 328.27, 229.79, 87.54 | N, N, N, N, N, N, N, N, N, N, N, N, L, L, L, L, S, S, S, S, N, N, N, N | 162 | 180 | 780
market_peakRed_15.0 | 54.71, 21.88, 10.94, 10.94, 10.94, 32.83, 273.56, 547.11, 361.09, 295.44, 76.6, 87.54, 76.6, 87.54, 43.77, 21.88, 32.83, 131.31, 196.96, 262.61, 317.33, 328.27, 229.79, 87.54 | N, N, N, N, N, N, N, N, N, N, N, N, L, L, L, L, S, S, S, S, N, N, N, N | 171 | 190 | 690
market_peakRed_14.0 | 54.71, 21.88, 10.94, 10.94, 10.94, 32.83, 273.56, 547.11, 361.09, 295.44, 76.6, 87.54, 76.6, 87.54, 43.77, 21.88, 32.83, 131.31, 196.96, 262.61, 317.33, 328.27, 229.79, 87.54 | N, N, N, N, N, N, N, N, N, N, N, N, L, L, L, L, S, S, S, S, N, N, N, N | 180 | 200 | 590
market_peakRed_13.0 | 54.71, 21.88, 10.94, 10.94, 10.94, 32.83, 273.56, 547.11, 361.09, 295.44, 76.6, 87.54, 76.6, 87.54, 43.77, 21.88, 32.83, 131.31, 196.96, 262.61, 317.33, 328.27, 229.79, 87.54 | N, N, N, N, N, N, N, N, N, N, N, N, L, L, L, L, S, S, S, S, N, N, N, N | 198 | 220 | 490
market_peakRed_12.0 | 54.71, 21.88, 10.94, 10.94, 10.94, 32.83, 273.56, 547.11, 361.09, 295.44, 76.6, 87.54, 76.6, 87.54, 43.77, 21.88, 32.83, 131.31, 196.96, 262.61, 317.33, 328.27, 229.79, 87.54 | N, N, N, N, N, N, N, N, N, N, N, N, L, L, L, L, S, S, S, S, N, N, N, N | 216 | 240 | 410
market_peakRed_11.0 | 54.71, 21.88, 10.94, 10.94, 10.94, 32.83, 273.56, 547.11, 361.09, 295.44, 76.6, 87.54, 76.6, 87.54, 43.77, 21.88, 32.83, 131.31, 196.96, 262.61, 317.33, 328.27, 229.79, 87.54 | N, N, N, N, N, N, N, N, N, N, N, N, L, L, L, L, S, S, S, S, N, N, N, N | 234 | 260 | 330
market_peakRed_10.0 | 54.71, 21.88, 10.94, 10.94, 10.94, 32.83, 273.56, 547.11, 361.09, 295.44, 76.6, 87.54, 76.6, 87.54, 43.77, 21.88, 32.83, 131.31, 196.96, 262.61, 317.33, 328.27, 229.79, 87.54 | N, N, N, N, N, N, N, N, N, N, N, N, L, L, L, L, S, S, S, S, N, N, N, N | 252 | 280 | 270
market_peakRed_9.0 | 54.71, 21.88, 10.94, 10.94, 10.94, 32.83, 273.56, 547.11, 361.09, 295.44, 76.6, 87.54, 76.6, 87.54, 43.77, 21.88, 32.83, 131.31, 196.96, 262.61, 317.33, 328.27, 229.79, 87.54 | N, N, N, N, N, N, N, N, N, N, N, N, L, L, L, L, S, S, S, S, N, N, N, N | 288 | 320 | 210
lowIncome_3hr_24.0 | 147.3, 147.89, 46.4, 108.41, 67.61, 88.82, 142.0, 77.33, 150.69, 194.44, 299.46, 204.01, 221.98, 266.91, 170.57, 84.7, 205.34, 104.14, 147.15, 127.71, 204.75, 85.87, 119.46, 187.07 | N, N, N, N, L, L, S, S, S, N, L, L, L, L, L, L, L, S, S, S, N, N, N, N | 108 | 120 | 680
lowIncome_3hr_23.0 | 147.3, 147.89, 46.4, 108.41, 67.61, 88.82, 142.0, 77.33, 150.69, 194.44, 299.46, 204.01, 221.98, 266.91, 170.57, 84.7, 205.34, 104.14, 147.15, 127.71, 204.75, 85.87, 119.46, 187.07 | N, N, N, N, L, L, S, S, S, N, L, L, L, L, L, L, L, S, S, S, N, N, N, N | 117 | 130 | 610
lowIncome_3hr_22.0 | 147.3, 147.89, 46.4, 108.41, 67.61, 88.82, 142.0, 77.33, 150.69, 194.44, 299.46, 204.01, 221.98, 266.91, 170.57, 84.7, 205.34, 104.14, 147.15, 127.71, 204.75, 85.87, 119.46, 187.07 | N, N, N, N, L, L, S, S, S, N, L, L, L, L, L, L, L, S, S, S, N, N, N, N | 117 | 130 | 550
lowIncome_3hr_21.0 | 147.3, 147.89, 46.4, 108.41, 67.61, 88.82, 142.0, 77.33, 150.69, 194.44, 299.46, 204.01, 221.98, 266.91, 170.57, 84.7, 205.34, 104.14, 147.15, 127.71, 204.75, 85.87, 119.46, 187.07 | N, N, N, N, L, L, S, S, S, N, L, L, L, L, L, L, L, S, S, S, N, N, N, N | 126 | 140 | 480
lowIncome_3hr_20.0 | 147.3, 147.89, 46.4, 108.41, 67.61, 88.82, 142.0, 77.33, 150.69, 194.44, 299.46, 204.01, 221.98, 266.91, 170.57, 84.7, 205.34, 104.14, 147.15, 127.71, 204.75, 85.87, 119.46, 187.07 | N, N, N, N, L, L, S, S, S, N, L, L, L, L, L, L, L, S, S, S, N, N, N, N | 135 | 150 | 410
lowIncome_3hr_19.0 | 147.3, 147.89, 46.4, 108.41, 67.61, 88.82, 142.0, 77.33, 150.69, 194.44, 299.46, 204.01, 221.98, 266.91, 170.57, 84.7, 205.34, 104.14, 147.15, 127.71, 204.75, 85.87, 119.46, 187.07 | N, N, N, N, L, L, S, S, S, N, L, L, L, L, L, L, L, S, S, S, N, N, N, N | 144 | 160 | 340
lowIncome_3hr_18.0 | 147.3, 147.89, 46.4, 108.41, 67.61, 88.82, 142.0, 77.33, 150.69, 194.44, 299.46, 204.01, 221.98, 266.91, 170.57, 84.7, 205.34, 104.14, 147.15, 127.71, 204.75, 85.87, 119.46, 187.07 | N, N, N, N, L, L, S, S, S, N, L, L, L, L, L, L, L, S, S, S, N, N, N, N | 144 | 160 | 270
lowIncome_3hr_17.0 | 147.3, 147.89, 46.4, 108.41, 67.61, 88.82, 142.0, 77.33, 150.69, 194.44, 299.46, 204.01, 221.98, 266.91, 170.57, 84.7, 205.34, 104.14, 147.15, 127.71, 204.75, 85.87, 119.46, 187.07 | N, N, N, N, L, L, S, S, S, N, L, L, L, L, L, L, L, S, S, S, N, N, N, N | 153 | 170 | 200
lowIncome_3hr_16.0 | 147.3, 147.89, 46.4, 108.41, 67.61, 88.82, 142.0, 77.33, 150.69, 194.44, 299.46, 204.01, 221.98, 266.91, 170.57, 84.7, 205.34, 104.14, 147.15, 127.71, 204.75, 85.87, 119.46, 187.07 | N, N, N, N, L, L, S, S, S, N, L, L, L, L, L, L, L, S, S, S, N, N, N, N | 162 | 180 | 120
lowIncome_peakRed_24.0 | 147.3, 147.89, 46.4, 108.41, 67.61, 88.82, 142.0, 77.33, 150.69, 194.44, 299.46, 204.01, 221.98, 266.91, 170.57, 84.7, 205.34, 104.14, 147.15, 127.71, 204.75, 85.87, 119.46, 187.07 | N, N, N, N, N, N, N, N, N, N, N, N, L, L, L, L, S, S, S, S, N, N, N, N | 108 | 120 | 680
lowIncome_peakRed_23.0 | 147.3, 147.89, 46.4, 108.41, 67.61, 88.82, 142.0, 77.33, 150.69, 194.44, 299.46, 204.01, 221.98, 266.91, 170.57, 84.7, 205.34, 104.14, 147.15, 127.71, 204.75, 85.87, 119.46, 187.07 | N, N, N, N, N, N, N, N, N, N, N, N, L, L, L, L, S, S, S, S, N, N, N, N | 117 | 130 | 610
lowIncome_peakRed_22.0 | 147.3, 147.89, 46.4, 108.41, 67.61, 88.82, 142.0, 77.33, 150.69, 194.44, 299.46, 204.01, 221.98, 266.91, 170.57, 84.7, 205.34, 104.14, 147.15, 127.71, 204.75, 85.87, 119.46, 187.07 | N, N, N, N, N, N, N, N, N, N, N, N, L, L, L, L, S, S, S, S, N, N, N, N | 117 | 130 | 550
lowIncome_peakRed_21.0 | 147.3, 147.89, 46.4, 108.41, 67.61, 88.82, 142.0, 77.33, 150.69, 194.44, 299.46, 204.01, 221.98, 266.91, 170.57, 84.7, 205.34, 104.14, 147.15, 127.71, 204.75, 85.87, 119.46, 187.07 | N, N, N, N, N, N, N, N, N, N, N, N, L, L, L, L, S, S, S, S, N, N, N, N | 126 | 140 | 480
lowIncome_peakRed_20.0 | 147.3, 147.89, 46.4, 108.41, 67.61, 88.82, 142.0, 77.33, 150.69, 194.44, 299.46, 204.01, 221.98, 266.91, 170.57, 84.7, 205.34, 104.14, 147.15, 127.71, 204.75, 85.87, 119.46, 187.07 | N, N, N, N, N, N, N, N, N, N, N, N, L, L, L, L, S, S, S, S, N, N, N, N | 135 | 150 | 410
lowIncome_peakRed_19.0 | 147.3, 147.89, 46.4, 108.41, 67.61, 88.82, 142.0, 77.33, 150.69, 194.44, 299.46, 204.01, 221.98, 266.91, 170.57, 84.7, 205.34, 104.14, 147.15, 127.71, 204.75, 85.87, 119.46, 187.07 | N, N, N, N, N, N, N, N, N, N, N, N, L, L, L, L, S, S, S, S, N, N, N, N | 144 | 160 | 340
lowIncome_peakRed_18.0 | 147.3, 147.89, 46.4, 108.41, 67.61, 88.82, 142.0, 77.33, 150.69, 194.44, 299.46, 204.01, 221.98, 266.91, 170.57, 84.7, 205.34, 104.14, 147.15, 127.71, 204.75, 85.87, 119.46, 187.07 | N, N, N, N, N, N, N, N, N, N, N, N, L, L, L, L, S, S, S, S, N, N, N, N | 144 | 160 | 270
lowIncome_peakRed_17.0 | 147.3, 147.89, 46.4, 108.41, 67.61, 88.82, 142.0, 77.33, 150.69, 194.44, 299.46, 204.01, 221.98, 266.91, 170.57, 84.7, 205.34, 104.14, 147.15, 127.71, 204.75, 85.87, 119.46, 187.07 | N, N, N, N, N, N, N, N, N, N, N, N, L, L, L, L, S, S, S, S, N, N, N, N | 153 | 170 | 200
lowIncome_peakRed_16.0 | 147.3, 147.89, 46.4, 108.41, 67.61, 88.82, 142.0, 77.33, 150.69, 194.44, 299.46, 204.01, 221.98, 266.91, 170.57, 84.7, 205.34, 104.14, 147.15, 127.71, 204.75, 85.87, 119.46, 187.07 | N, N, N, N, N, N, N, N, N, N, N, N, L, L, L, L, S, S, S, S, N, N, N, N | 162 | 180 | 120