## Sheet1
run_name | usage_curve | controls_array | capacity_normOp | capacity_loadUp | V0 | T_cw | T_supply | T_storage | aqFrac_normalOp | aqFrac_loadUp | aqFrac_shed | defrost_factor
Required: Name that will specify html file title. | Required: Array of length of length 24 with hourly hot water usage in GPH. | Required: Array of length 24 with 'N' indicating normal operation, 'L' indicating load up, and 'S' indicating shed for each hour of the day. | Required: Capacity of HWPH when under normal operation in kBTU/hr. | Required: Capacity of HPWH when under load up operation in kBTU/hr. | Required: Total usable storage volume and volume of hot water at start of simulation in gallons. | Optional: Incoming city water temp in degrees F. Default: 50 | Optional: Supply temperature in degrees F. Default: 120 | Optional: Storage temperatrure in degrees F. Default: 150 | Optional: Aquastat fraction when HP is in normal mode. Value between 0 and 1. Default: 0.4 | Optional: Aquastat fraction when HP is in load up mode. Value between 0 and 1. Default: 0.2 | Optional: Aquastat fraction when HP is in shed mode. Value between 0 and 1. Default: 0.8 | Optional: Default: 1
bayview0 | 128.0, 56.4, 73.2, 82.0, 22.8, 108.0, 95.5, 83.8, 193.1, 184.9, 145.4, 89.8, 210.0, 152.2, 141.0, 63.0, 125.8, 94.4, 84.6, 77.0, 91.5, 127.1, 54.5, 48.5 | N, N, N, N, L, L, S, S, S, S, L, L, L, L, L, L, L, S, S, S, S, N, N, N | 50 | 55 | 200 |  |  |  | 0.4 | 0.2 | 0.8
bayview1 | 128.0, 56.4, 73.2, 82.0, 22.8, 108.0, 95.5, 83.8, 193.1, 184.9, 145.4, 89.8, 210.0, 152.2, 141.0, 63.0, 125.8, 94.4, 84.6, 77.0, 91.5, 127.1, 54.5, 48.5 | N, N, N, N, L, L, S, S, S, S, L, L, L, L, L, L, L, S, S, S, S, N, N, N | 60 | 66 | 200
bayview2 | 128.0, 56.4, 73.2, 82.0, 22.8, 108.0, 95.5, 83.8, 193.1, 184.9, 145.4, 89.8, 210.0, 152.2, 141.0, 63.0, 125.8, 94.4, 84.6, 77.0, 91.5, 127.1, 54.5, 48.5 | N, N, N, N, L, L, S, S, S, S, L, L, L, L, L, L, L, S, S, S, S, N, N, N | 70 | 77 | 200
bayview3 | 128.0, 56.4, 73.2, 82.0, 22.8, 108.0, 95.5, 83.8, 193.1, 184.9, 145.4, 89.8, 210.0, 152.2, 141.0, 63.0, 125.8, 94.4, 84.6, 77.0, 91.5, 127.1, 54.5, 48.5 | N, N, N, N, L, L, S, S, S, S, L, L, L, L, L, L, L, S, S, S, S, N, N, N | 80 | 88 | 200
bayview4 | 128.0, 56.4, 73.2, 82.0, 22.8, 108.0, 95.5, 83.8, 193.1, 184.9, 145.4, 89.8, 210.0, 152.2, 141.0, 63.0, 125.8, 94.4, 84.6, 77.0, 91.5, 127.1, 54.5, 48.5 | N, N, N, N, L, L, S, S, S, S, L, L, L, L, L, L, L, S, S, S, S, N, N, N | 90 | 99 | 200
bayview5 | 128.0, 56.4, 73.2, 82.0, 22.8, 108.0, 95.5, 83.8, 193.1, 184.9, 145.4, 89.8, 210.0, 152.2, 141.0, 63.0, 125.8, 94.4, 84.6, 77.0, 91.5, 127.1, 54.5, 48.5 | N, N, N, N, L, L, S, S, S, S, L, L, L, L, L, L, L, S, S, S, S, N, N, N | 100 | 110 | 200
bayview6 | 128.0, 56.4, 73.2, 82.0, 22.8, 108.0, 95.5, 83.8, 193.1, 184.9, 145.4, 89.8, 210.0, 152.2, 141.0, 63.0, 125.8, 94.4, 84.6, 77.0, 91.5, 127.1, 54.5, 48.5 | N, N, N, N, L, L, S, S, S, S, L, L, L, L, L, L, L, S, S, S, S, N, N, N | 110 | 121 | 200
bayview7 | 128.0, 56.4, 73.2, 82.0, 22.8, 108.0, 95.5, 83.8, 193.1, 184.9, 145.4, 89.8, 210.0, 152.2, 141.0, 63.0, 125.8, 94.4, 84.6, 77.0, 91.5, 127.1, 54.5, 48.5 | N, N, N, N, L, L, S, S, S, S, L, L, L, L, L, L, L, S, S, S, S, N, N, N | 120 | 132 | 200
bayview8 | 128.0, 56.4, 73.2, 82.0, 22.8, 108.0, 95.5, 83.8, 193.1, 184.9, 145.4, 89.8, 210.0, 152.2, 141.0, 63.0, 125.8, 94.4, 84.6, 77.0, 91.5, 127.1, 54.5, 48.5 | N, N, N, N, L, L, S, S, S, S, L, L, L, L, L, L, L, S, S, S, S, N, N, N | 130 | 143 | 200
bayview9 | 128.0, 56.4, 73.2, 82.0, 22.8, 108.0, 95.5, 83.8, 193.1, 184.9, 145.4, 89.8, 210.0, 152.2, 141.0, 63.0, 125.8, 94.4, 84.6, 77.0, 91.5, 127.1, 54.5, 48.5 | N, N, N, N, L, L, S, S, S, S, L, L, L, L, L, L, L, S, S, S, S, N, N, N | 140 | 154 | 200
bayview10 | 128.0, 56.4, 73.2, 82.0, 22.8, 108.0, 95.5, 83.8, 193.1, 184.9, 145.4, 89.8, 210.0, 152.2, 141.0, 63.0, 125.8, 94.4, 84.6, 77.0, 91.5, 127.1, 54.5, 48.5 | N, N, N, N, L, L, S, S, S, S, L, L, L, L, L, L, L, S, S, S, S, N, N, N | 150 | 165 | 200
bayview11 | 128.0, 56.4, 73.2, 82.0, 22.8, 108.0, 95.5, 83.8, 193.1, 184.9, 145.4, 89.8, 210.0, 152.2, 141.0, 63.0, 125.8, 94.4, 84.6, 77.0, 91.5, 127.1, 54.5, 48.5 | N, N, N, N, L, L, S, S, S, S, L, L, L, L, L, L, L, S, S, S, S, N, N, N | 160 | 176 | 200
bayview12 | 128.0, 56.4, 73.2, 82.0, 22.8, 108.0, 95.5, 83.8, 193.1, 184.9, 145.4, 89.8, 210.0, 152.2, 141.0, 63.0, 125.8, 94.4, 84.6, 77.0, 91.5, 127.1, 54.5, 48.5 | N, N, N, N, L, L, S, S, S, S, L, L, L, L, L, L, L, S, S, S, S, N, N, N | 170 | 187 | 200
bayview13 | 128.0, 56.4, 73.2, 82.0, 22.8, 108.0, 95.5, 83.8, 193.1, 184.9, 145.4, 89.8, 210.0, 152.2, 141.0, 63.0, 125.8, 94.4, 84.6, 77.0, 91.5, 127.1, 54.5, 48.5 | N, N, N, N, L, L, S, S, S, S, L, L, L, L, L, L, L, S, S, S, S, N, N, N | 180 | 198 | 200
bayview14 | 128.0, 56.4, 73.2, 82.0, 22.8, 108.0, 95.5, 83.8, 193.1, 184.9, 145.4, 89.8, 210.0, 152.2, 141.0, 63.0, 125.8, 94.4, 84.6, 77.0, 91.5, 127.1, 54.5, 48.5 | N, N, N, N, L, L, S, S, S, S, L, L, L, L, L, L, L, S, S, S, S, N, N, N | 190 | 209 | 200
bayview15 | 128.0, 56.4, 73.2, 82.0, 22.8, 108.0, 95.5, 83.8, 193.1, 184.9, 145.4, 89.8, 210.0, 152.2, 141.0, 63.0, 125.8, 94.4, 84.6, 77.0, 91.5, 127.1, 54.5, 48.5 | N, N, N, N, L, L, S, S, S, S, L, L, L, L, L, L, L, S, S, S, S, N, N, N | 200 | 220 | 200
bayview16 | 128.0, 56.4, 73.2, 82.0, 22.8, 108.0, 95.5, 83.8, 193.1, 184.9, 145.4, 89.8, 210.0, 152.2, 141.0, 63.0, 125.8, 94.4, 84.6, 77.0, 91.5, 127.1, 54.5, 48.5 | N, N, N, N, L, L, S, S, S, S, L, L, L, L, L, L, L, S, S, S, S, N, N, N | 210 | 231 | 200
bayview17 | 128.0, 56.4, 73.2, 82.0, 22.8, 108.0, 95.5, 83.8, 193.1, 184.9, 145.4, 89.8, 210.0, 152.2, 141.0, 63.0, 125.8, 94.4, 84.6, 77.0, 91.5, 127.1, 54.5, 48.5 | N, N, N, N, L, L, S, S, S, S, L, L, L, L, L, L, L, S, S, S, S, N, N, N | 220 | 242 | 200
bayview18 | 128.0, 56.4, 73.2, 82.0, 22.8, 108.0, 95.5, 83.8, 193.1, 184.9, 145.4, 89.8, 210.0, 152.2, 141.0, 63.0, 125.8, 94.4, 84.6, 77.0, 91.5, 127.1, 54.5, 48.5 | N, N, N, N, L, L, S, S, S, S, L, L, L, L, L, L, L, S, S, S, S, N, N, N | 230 | 253 | 200
bayview19 | 128.0, 56.4, 73.2, 82.0, 22.8, 108.0, 95.5, 83.8, 193.1, 184.9, 145.4, 89.8, 210.0, 152.2, 141.0, 63.0, 125.8, 94.4, 84.6, 77.0, 91.5, 127.1, 54.5, 48.5 | N, N, N, N, L, L, S, S, S, S, L, L, L, L, L, L, L, S, S, S, S, N, N, N | 240 | 264 | 200
bayview20 | 128.0, 56.4, 73.2, 82.0, 22.8, 108.0, 95.5, 83.8, 193.1, 184.9, 145.4, 89.8, 210.0, 152.2, 141.0, 63.0, 125.8, 94.4, 84.6, 77.0, 91.5, 127.1, 54.5, 48.5 | N, N, N, N, L, L, S, S, S, S, L, L, L, L, L, L, L, S, S, S, S, N, N, N | 250 | 275 | 200
bayview21 | 128.0, 56.4, 73.2, 82.0, 22.8, 108.0, 95.5, 83.8, 193.1, 184.9, 145.4, 89.8, 210.0, 152.2, 141.0, 63.0, 125.8, 94.4, 84.6, 77.0, 91.5, 127.1, 54.5, 48.5 | N, N, N, N, L, L, S, S, S, S, L, L, L, L, L, L, L, S, S, S, S, N, N, N | 260 | 286 | 200
bayview22 | 128.0, 56.4, 73.2, 82.0, 22.8, 108.0, 95.5, 83.8, 193.1, 184.9, 145.4, 89.8, 210.0, 152.2, 141.0, 63.0, 125.8, 94.4, 84.6, 77.0, 91.5, 127.1, 54.5, 48.5 | N, N, N, N, L, L, S, S, S, S, L, L, L, L, L, L, L, S, S, S, S, N, N, N | 270 | 297 | 200
bayview23 | 128.0, 56.4, 73.2, 82.0, 22.8, 108.0, 95.5, 83.8, 193.1, 184.9, 145.4, 89.8, 210.0, 152.2, 141.0, 63.0, 125.8, 94.4, 84.6, 77.0, 91.5, 127.1, 54.5, 48.5 | N, N, N, N, L, L, S, S, S, S, L, L, L, L, L, L, L, S, S, S, S, N, N, N | 280 | 308 | 200
bayview24 | 128.0, 56.4, 73.2, 82.0, 22.8, 108.0, 95.5, 83.8, 193.1, 184.9, 145.4, 89.8, 210.0, 152.2, 141.0, 63.0, 125.8, 94.4, 84.6, 77.0, 91.5, 127.1, 54.5, 48.5 | N, N, N, N, L, L, S, S, S, S, L, L, L, L, L, L, L, S, S, S, S, N, N, N | 290 | 319 | 200
bayview25 | 128.0, 56.4, 73.2, 82.0, 22.8, 108.0, 95.5, 83.8, 193.1, 184.9, 145.4, 89.8, 210.0, 152.2, 141.0, 63.0, 125.8, 94.4, 84.6, 77.0, 91.5, 127.1, 54.5, 48.5 | N, N, N, N, L, L, S, S, S, S, L, L, L, L, L, L, L, S, S, S, S, N, N, N | 300 | 330 | 200
bayview26 | 128.0, 56.4, 73.2, 82.0, 22.8, 108.0, 95.5, 83.8, 193.1, 184.9, 145.4, 89.8, 210.0, 152.2, 141.0, 63.0, 125.8, 94.4, 84.6, 77.0, 91.5, 127.1, 54.5, 48.5 | N, N, N, N, L, L, S, S, S, S, L, L, L, L, L, L, L, S, S, S, S, N, N, N | 50 | 55 | 230
bayview27 | 128.0, 56.4, 73.2, 82.0, 22.8, 108.0, 95.5, 83.8, 193.1, 184.9, 145.4, 89.8, 210.0, 152.2, 141.0, 63.0, 125.8, 94.4, 84.6, 77.0, 91.5, 127.1, 54.5, 48.5 | N, N, N, N, L, L, S, S, S, S, L, L, L, L, L, L, L, S, S, S, S, N, N, N | 60 | 66 | 230
bayview28 | 128.0, 56.4, 73.2, 82.0, 22.8, 108.0, 95.5, 83.8, 193.1, 184.9, 145.4, 89.8, 210.0, 152.2, 141.0, 63.0, 125.8, 94.4, 84.6, 77.0, 91.5, 127.1, 54.5, 48.5 | N, N, N, N, L, L, S, S, S, S, L, L, L, L, L, L, L, S, S, S, S, N, N, N | 70 | 77 | 230
bayview29 | 128.0, 56.4, 73.2, 82.0, 22.8, 108.0, 95.5, 83.8, 193.1, 184.9, 145.4, 89.8, 210.0, 152.2, 141.0, 63.0, 125.8, 94.4, 84.6, 77.0, 91.5, 127.1, 54.5, 48.5 | N, N, N, N, L, L, S, S, S, S, L, L, L, L, L, L, L, S, S, S, S, N, N, N | 80 | 88 | 230
bayview30 | 128.0, 56.4, 73.2, 82.0, 22.8, 108.0, 95.5, 83.8, 193.1, 184.9, 145.4, 89.8, 210.0, 152.2, 141.0, 63.0, 125.8, 94.4, 84.6, 77.0, 91.5, 127.1, 54.5, 48.5 | N, N, N, N, L, L, S, S, S, S, L, L, L, L, L, L, L, S, S, S, S, N, N, N | 90 | 99 | 230
bayview31 | 128.0, 56.4, 73.2, 82.0, 22.8, 108.0, 95.5, 83.8, 193.1, 184.9, 145.4, 89.8, 210.0, 152.2, 141.0, 63.0, 125.8, 94.4, 84.6, 77.0, 91.5, 127.1, 54.5, 48.5 | N, N, N, N, L, L, S, S, S, S, L, L, L, L, L, L, L, S, S, S, S, N, N, N | 100 | 110 | 230
bayview32 | 128.0, 56.4, 73.2, 82.0, 22.8, 108.0, 95.5, 83.8, 193.1, 184.9, 145.4, 89.8, 210.0, 152.2, 141.0, 63.0, 125.8, 94.4, 84.6, 77.0, 91.5, 127.1, 54.5, 48.5 | N, N, N, N, L, L, S, S, S, S, L, L, L, L, L, L, L, S, S, S, S, N, N, N | 110 | 121 | 230
bayview33 | 128.0, 56.4, 73.2, 82.0, 22.8, 108.0, 95.5, 83.8, 193.1, 184.9, 145.4, 89.8, 210.0, 152.2, 141.0, 63.0, 125.8, 94.4, 84.6, 77.0, 91.5, 127.1, 54.5, 48.5 | N, N, N, N, L, L, S, S, S, S, L, L, L, L, L, L, L, S, S, S, S, N, N, N | 120 | 132 | 230
bayview34 | 128.0, 56.4, 73.2, 82.0, 22.8, 108.0, 95.5, 83.8, 193.1, 184.9, 145.4, 89.8, 210.0, 152.2, 141.0, 63.0, 125.8, 94.4, 84.6, 77.0, 91.5, 127.1, 54.5, 48.5 | N, N, N, N, L, L, S, S, S, S, L, L, L, L, L, L, L, S, S, S, S, N, N, N | 130 | 143 | 230
bayview35 | 128.0, 56.4, 73.2, 82.0, 22.8, 108.0, 95.5, 83.8, 193.1, 184.9, 145.4, 89.8, 210.0, 152.2, 141.0, 63.0, 125.8, 94.4, 84.6, 77.0, 91.5, 127.1, 54.5, 48.5 | N, N, N, N, L, L, S, S, S, S, L, L, L, L, L, L, L, S, S, S, S, N, N, N | 140 | 154 | 230
bayview36 | 128.0, 56.4, 73.2, 82.0, 22.8, 108.0, 95.5, 83.8, 193.1, 184.9, 145.4, 89.8, 210.0, 152.2, 141.0, 63.0, 125.8, 94.4, 84.6, 77.0, 91.5, 127.1, 54.5, 48.5 | N, N, N, N, L, L, S, S, S, S, L, L, L, L, L, L, L, S, S, S, S, N, N, N | 150 | 165 | 230
bayview37 | 128.0, 56.4, 73.2, 82.0, 22.8, 108.0, 95.5, 83.8, 193.1, 184.9, 145.4, 89.8, 210.0, 152.2, 141.0, 63.0, 125.8, 94.4, 84.6, 77.0, 91.5, 127.1, 54.5, 48.5 | N, N, N, N, L, L, S, S, S, S, L, L, L, L, L, L, L, S, S, S, S, N, N, N | 160 | 176 | 230
bayview38 | 128.0, 56.4, 73.2, 82.0, 22.8, 108.0, 95.5, 83.8, 193.1, 184.9, 145.4, 89.8, 210.0, 152.2, 141.0, 63.0, 125.8, 94.4, 84.6, 77.0, 91.5, 127.1, 54.5, 48.5 | N, N, N, N, L, L, S, S, S, S, L, L, L, L, L, L, L, S, S, S, S, N, N, N | 170 | 187 | 230
bayview39 | 128.0, 56.4, 73.2, 82.0, 22.8, 108.0, 95.5, 83.8, 193.1, 184.9, 145.4, 89.8, 210.0, 152.2, 141.0, 63.0, 125.8, 94.4, 84.6, 77.0, 91.5, 127.1, 54.5, 48.5 | N, N, N, N, L, L, S, S, S, S, L, L, L, L, L, L, L, S, S, S, S, N, N, N | 180 | 198 | 230
bayview40 | 128.0, 56.4, 73.2, 82.0, 22.8, 108.0, 95.5, 83.8, 193.1, 184.9, 145.4, 89.8, 210.0, 152.2, 141.0, 63.0, 125.8, 94.4, 84.6, 77.0, 91.5, 127.1, 54.5, 48.5 | N, N, N, N, L, L, S, S, S, S, L, L, L, L, L, L, L, S, S, S, S, N, N, N | 190 | 209 | 230
bayview41 | 128.0, 56.4, 73.2, 82.0, 22.8, 108.0, 95.5, 83.8, 193.1, 184.9, 145.4, 89.8, 210.0, 152.2, 141.0, 63.0, 125.8, 94.4, 84.6, 77.0, 91.5, 127.1, 54.5, 48.5 | N, N, N, N, L, L, S, S, S, S, L, L, L, L, L, L, L, S, S, S, S, N, N, N | 200 | 220 | 230
bayview42 | 128.0, 56.4, 73.2, 82.0, 22.8, 108.0, 95.5, 83.8, 193.1, 184.9, 145.4, 89.8, 210.0, 152.2, 141.0, 63.0, 125.8, 94.4, 84.6, 77.0, 91.5, 127.1, 54.5, 48.5 | N, N, N, N, L, L, S, S, S, S, L, L, L, L, L, L, L, S, S, S, S, N, N, N | 210 | 231 | 230
bayview43 | 128.0, 56.4, 73.2, 82.0, 22.8, 108.0, 95.5, 83.8, 193.1, 184.9, 145.4, 89.8, 210.0, 152.2, 141.0, 63.0, 125.8, 94.4, 84.6, 77.0, 91.5, 127.1, 54.5, 48.5 | N, N, N, N, L, L, S, S, S, S, L, L, L, L, L, L, L, S, S, S, S, N, N, N | 220 | 242 | 230
bayview44 | 128.0, 56.4, 73.2, 82.0, 22.8, 108.0, 95.5, 83.8, 193.1, 184.9, 145.4, 89.8, 210.0, 152.2, 141.0, 63.0, 125.8, 94.4, 84.6, 77.0, 91.5, 127.1, 54.5, 48.5 | N, N, N, N, L, L, S, S, S, S, L, L, L, L, L, L, L, S, S, S, S, N, N, N | 230 | 253 | 230
bayview45 | 128.0, 56.4, 73.2, 82.0, 22.8, 108.0, 95.5, 83.8, 193.1, 184.9, 145.4, 89.8, 210.0, 152.2, 141.0, 63.0, 125.8, 94.4, 84.6, 77.0, 91.5, 127.1, 54.5, 48.5 | N, N, N, N, L, L, S, S, S, S, L, L, L, L, L, L, L, S, S, S, S, N, N, N | 240 | 264 | 230
bayview46 | 128.0, 56.4, 73.2, 82.0, 22.8, 108.0, 95.5, 83.8, 193.1, 184.9, 145.4, 89.8, 210.0, 152.2, 141.0, 63.0, 125.8, 94.4, 84.6, 77.0, 91.5, 127.1, 54.5, 48.5 | N, N, N, N, L, L, S, S, S, S, L, L, L, L, L, L, L, S, S, S, S, N, N, N | 250 | 275 | 230
bayview47 | 128.0, 56.4, 73.2, 82.0, 22.8, 108.0, 95.5, 83.8, 193.1, 184.9, 145.4, 89.8, 210.0, 152.2, 141.0, 63.0, 125.8, 94.4, 84.6, 77.0, 91.5, 127.1, 54.5, 48.5 | N, N, N, N, L, L, S, S, S, S, L, L, L, L, L, L, L, S, S, S, S, N, N, N | 260 | 286 | 230
bayview48 | 128.0, 56.4, 73.2, 82.0, 22.8, 108.0, 95.5, 83.8, 193.1, 184.9, 145.4, 89.8, 210.0, 152.2, 141.0, 63.0, 125.8, 94.4, 84.6, 77.0, 91.5, 127.1, 54.5, 48.5 | N, N, N, N, L, L, S, S, S, S, L, L, L, L, L, L, L, S, S, S, S, N, N, N | 270 | 297 | 230
bayview49 | 128.0, 56.4, 73.2, 82.0, 22.8, 108.0, 95.5, 83.8, 193.1, 184.9, 145.4, 89.8, 210.0, 152.2, 141.0, 63.0, 125.8, 94.4, 84.6, 77.0, 91.5, 127.1, 54.5, 48.5 | N, N, N, N, L, L, S, S, S, S, L, L, L, L, L, L, L, S, S, S, S, N, N, N | 280 | 308 | 230
bayview50 | 128.0, 56.4, 73.2, 82.0, 22.8, 108.0, 95.5, 83.8, 193.1, 184.9, 145.4, 89.8, 210.0, 152.2, 141.0, 63.0, 125.8, 94.4, 84.6, 77.0, 91.5, 127.1, 54.5, 48.5 | N, N, N, N, L, L, S, S, S, S, L, L, L, L, L, L, L, S, S, S, S, N, N, N | 290 | 319 | 230
bayview51 | 128.0, 56.4, 73.2, 82.0, 22.8, 108.0, 95.5, 83.8, 193.1, 184.9, 145.4, 89.8, 210.0, 152.2, 141.0, 63.0, 125.8, 94.4, 84.6, 77.0, 91.5, 127.1, 54.5, 48.5 | N, N, N, N, L, L, S, S, S, S, L, L, L, L, L, L, L, S, S, S, S, N, N, N | 300 | 330 | 230
bayview52 | 128.0, 56.4, 73.2, 82.0, 22.8, 108.0, 95.5, 83.8, 193.1, 184.9, 145.4, 89.8, 210.0, 152.2, 141.0, 63.0, 125.8, 94.4, 84.6, 77.0, 91.5, 127.1, 54.5, 48.5 | N, N, N, N, L, L, S, S, S, S, L, L, L, L, L, L, L, S, S, S, S, N, N, N | 50 | 55 | 260
bayview53 | 128.0, 56.4, 73.2, 82.0, 22.8, 108.0, 95.5, 83.8, 193.1, 184.9, 145.4, 89.8, 210.0, 152.2, 141.0, 63.0, 125.8, 94.4, 84.6, 77.0, 91.5, 127.1, 54.5, 48.5 | N, N, N, N, L, L, S, S, S, S, L, L, L, L, L, L, L, S, S, S, S, N, N, N | 60 | 66 | 260
bayview54 | 128.0, 56.4, 73.2, 82.0, 22.8, 108.0, 95.5, 83.8, 193.1, 184.9, 145.4, 89.8, 210.0, 152.2, 141.0, 63.0, 125.8, 94.4, 84.6, 77.0, 91.5, 127.1, 54.5, 48.5 | N, N, N, N, L, L, S, S, S, S, L, L, L, L, L, L, L, S, S, S, S, N, N, N | 70 | 77 | 260
bayview55 | 128.0, 56.4, 73.2, 82.0, 22.8, 108.0, 95.5, 83.8, 193.1, 184.9, 145.4, 89.8, 210.0, 152.2, 141.0, 63.0, 125.8, 94.4, 84.6, 77.0, 91.5, 127.1, 54.5, 48.5 | N, N, N, N, L, L, S, S, S, S, L, L, L, L, L, L, L, S, S, S, S, N, N, N | 80 | 88 | 260
bayview56 | 128.0, 56.4, 73.2, 82.0, 22.8, 108.0, 95.5, 83.8, 193.1, 184.9, 145.4, 89.8, 210.0, 152.2, 141.0, 63.0, 125.8, 94.4, 84.6, 77.0, 91.5, 127.1, 54.5, 48.5 | N, N, N, N, L, L, S, S, S, S, L, L, L, L, L, L, L, S, S, S, S, N, N, N | 90 | 99 | 260
bayview57 | 128.0, 56.4, 73.2, 82.0, 22.8, 108.0, 95.5, 83.8, 193.1, 184.9, 145.4, 89.8, 210.0, 152.2, 141.0, 63.0, 125.8, 94.4, 84.6, 77.0, 91.5, 127.1, 54.5, 48.5 | N, N, N, N, L, L, S, S, S, S, L, L, L, L, L, L, L, S, S, S, S, N, N, N | 100 | 110 | 260
bayview58 | 128.0, 56.4, 73.2, 82.0, 22.8, 108.0, 95.5, 83.8, 193.1, 184.9, 145.4, 89.8, 210.0, 152.2, 141.0, 63.0, 125.8, 94.4, 84.6, 77.0, 91.5, 127.1, 54.5, 48.5 | N, N, N, N, L, L, S, S, S, S, L, L, L, L, L, L, L, S, S, S, S, N, N, N | 110 | 121 | 260
bayview59 | 128.0, 56.4, 73.2, 82.0, 22.8, 108.0, 95.5, 83.8, 193.1, 184.9, 145.4, 89.8, 210.0, 152.2, 141.0, 63.0, 125.8, 94.4, 84.6, 77.0, 91.5, 127.1, 54.5, 48.5 | N, N, N, N, L, L, S, S, S, S, L, L, L, L, L, L, L, S, S, S, S, N, N, N | 120 | 132 | 260
bayview60 | 128.0, 56.4, 73.2, 82.0, 22.8, 108.0, 95.5, 83.8, 193.1, 184.9, 145.4, 89.8, 210.0, 152.2, 141.0, 63.0, 125.8, 94.4, 84.6, 77.0, 91.5, 127.1, 54.5, 48.5 | N, N, N, N, L, L, S, S, S, S, L, L, L, L, L, L, L, S, S, S, S, N, N, N | 130 | 143 | 260
bayview61 | 128.0, 56.4, 73.2, 82.0, 22.8, 108.0, 95.5, 83.8, 193.1, 184.9, 145.4, 89.8, 210.0, 152.2, 141.0, 63.0, 125.8, 94.4, 84.6, 77.0, 91.5, 127.1, 54.5, 48.5 | N, N, N, N, L, L, S, S, S, S, L, L, L, L, L, L, L, S, S, S, S, N, N, N | 140 | 154 | 260
bayview62 | 128.0, 56.4, 73.2, 82.0, 22.8, 108.0, 95.5, 83.8, 193.1, 184.9, 145.4, 89.8, 210.0, 152.2, 141.0, 63.0, 125.8, 94.4, 84.6, 77.0, 91.5, 127.1, 54.5, 48.5 | N, N, N, N, L, L, S, S, S, S, L, L, L, L, L, L, L, S, S, S, S, N, N, N | 150 | 165 | 260
bayview63 | 128.0, 56.4, 73.2, 82.0, 22.8, 108.0, 95.5, 83.8, 193.1, 184.9, 145.4, 89.8, 210.0, 152.2, 141.0, 63.0, 125.8, 94.4, 84.6, 77.0, 91.5, 127.1, 54.5, 48.5 | N, N, N, N, L, L, S, S, S, S, L, L, L, L, L, L, L, S, S, S, S, N, N, N | 160 | 176 | 260
bayview64 | 128.0, 56.4, 73.2, 82.0, 22.8, 108.0, 95.5, 83.8, 193.1, 184.9, 145.4, 89.8, 210.0, 152.2, 141.0, 63.0, 125.8, 94.4, 84.6, 77.0, 91.5, 127.1, 54.5, 48.5 | N, N, N, N, L, L, S, S, S, S, L, L, L, L, L, L, L, S, S, S, S, N, N, N | 170 | 187 | 260
bayview65 | 128.0, 56.4, 73.2, 82.0, 22.8, 108.0, 95.5, 83.8, 193.1, 184.9, 145.4, 89.8, 210.0, 152.2, 141.0, 63.0, 125.8, 94.4, 84.6, 77.0, 91.5, 127.1, 54.5, 48.5 | N, N, N, N, L, L, S, S, S, S, L, L, L, L, L, L, L, S, S, S, S, N, N, N | 180 | 198 | 260
bayview66 | 128.0, 56.4, 73.2, 82.0, 22.8, 108.0, 95.5, 83.8, 193.1, 184.9, 145.4, 89.8, 210.0, 152.2, 141.0, 63.0, 125.8, 94.4, 84.6, 77.0, 91.5, 127.1, 54.5, 48.5 | N, N, N, N, L, L, S, S, S, S, L, L, L, L, L, L, L, S, S, S, S, N, N, N | 190 | 209 | 260
bayview67 | 128.0, 56.4, 73.2, 82.0, 22.8, 108.0, 95.5, 83.8, 193.1, 184.9, 145.4, 89.8, 210.0, 152.2, 141.0, 63.0, 125.8, 94.4, 84.6, 77.0, 91.5, 127.1, 54.5, 48.5 | N, N, N, N, L, L, S, S, S, S, L, L, L, L, L, L, L, S, S, S, S, N, N, N | 200 | 220 | 260
bayview68 | 128.0, 56.4, 73.2, 82.0, 22.8, 108.0, 95.5, 83.8, 193.1, 184.9, 145.4, 89.8, 210.0, 152.2, 141.0, 63.0, 125.8, 94.4, 84.6, 77.0, 91.5, 127.1, 54.5, 48.5 | N, N, N, N, L, L, S, S, S, S, L, L, L, L, L, L, L, S, S, S, S, N, N, N | 210 | 231 | 260
bayview69 | 128.0, 56.4, 73.2, 82.0, 22.8, 108.0, 95.5, 83.8, 193.1, 184.9, 145.4, 89.8, 210.0, 152.2, 141.0, 63.0, 125.8, 94.4, 84.6, 77.0, 91.5, 127.1, 54.5, 48.5 | N, N, N, N, L, L, S, S, S, S, L, L, L, L, L, L, L, S, S, S, S, N, N, N | 220 | 242 | 260
bayview70 | 128.0, 56.4, 73.2, 82.0, 22.8, 108.0, 95.5, 83.8, 193.1, 184.9, 145.4, 89.8, 210.0, 152.2, 141.0, 63.0, 125.8, 94.4, 84.6, 77.0, 91.5, 127.1, 54.5, 48.5 | N, N, N, N, L, L, S, S, S, S, L, L, L, L, L, L, L, S, S, S, S, N, N, N | 230 | 253 | 260
bayview71 | 128.0, 56.4, 73.2, 82.0, 22.8, 108.0, 95.5, 83.8, 193.1, 184.9, 145.4, 89.8, 210.0, 152.2, 141.0, 63.0, 125.8, 94.4, 84.6, 77.0, 91.5, 127.1, 54.5, 48.5 | N, N, N, N, L, L, S, S, S, S, L, L, L, L, L, L, L, S, S, S, S, N, N, N | 240 | 264 | 260
bayview72 | 128.0, 56.4, 73.2, 82.0, 22.8, 108.0, 95.5, 83.8, 193.1, 184.9, 145.4, 89.8, 210.0, 152.2, 141.0, 63.0, 125.8, 94.4, 84.6, 77.0, 91.5, 127.1, 54.5, 48.5 | N, N, N, N, L, L, S, S, S, S, L, L, L, L, L, L, L, S, S, S, S, N, N, N | 250 | 275 | 260
bayview73 | 128.0, 56.4, 73.2, 82.0, 22.8, 108.0, 95.5, 83.8, 193.1, 184.9, 145.4, 89.8, 210.0, 152.2, 141.0, 63.0, 125.8, 94.4, 84.6, 77.0, 91.5, 127.1, 54.5, 48.5 | N, N, N, N, L, L, S, S, S, S, L, L, L, L, L, L, L, S, S, S, S, N, N, N | 260 | 286 | 260
bayview74 | 128.0, 56.4, 73.2, 82.0, 22.8, 108.0, 95.5, 83.8, 193.1, 184.9, 145.4, 89.8, 210.0, 152.2, 141.0, 63.0, 125.8, 94.4, 84.6, 77.0, 91.5, 127.1, 54.5, 48.5 | N, N, N, N, L, L, S, S, S, S, L, L, L, L, L, L, L, S, S, S, S, N, N, N | 270 | 297 | 260
bayview75 | 128.0, 56.4, 73.2, 82.0, 22.8, 108.0, 95.5, 83.8, 193.1, 184.9, 145.4, 89.8, 210.0, 152.2, 141.0, 63.0, 125.8, 94.4, 84.6, 77.0, 91.5, 127.1, 54.5, 48.5 | N, N, N, N, L, L, S, S, S, S, L, L, L, L, L, L, L, S, S, S, S, N, N, N | 280 | 308 | 260
bayview76 | 128.0, 56.4, 73.2, 82.0, 22.8, 108.0, 95.5, 83.8, 193.1, 184.9, 145.4, 89.8, 210.0, 152.2, 141.0, 63.0, 125.8, 94.4, 84.6, 77.0, 91.5, 127.1, 54.5, 48.5 | N, N, N, N, L, L, S, S, S, S, L, L, L, L, L, L, L, S, S, S, S, N, N, N | 290 | 319 | 260
bayview77 | 128.0, 56.4, 73.2, 82.0, 22.8, 108.0, 95.5, 83.8, 193.1, 184.9, 145.4, 89.8, 210.0, 152.2, 141.0, 63.0, 125.8, 94.4, 84.6, 77.0, 91.5, 127.1, 54.5, 48.5 | N, N, N, N, L, L, S, S, S, S, L, L, L, L, L, L, L, S, S, S, S, N, N, N | 300 | 330 | 260
bayview78 | 128.0, 56.4, 73.2, 82.0, 22.8, 108.0, 95.5, 83.8, 193.1, 184.9, 145.4, 89.8, 210.0, 152.2, 141.0, 63.0, 125.8, 94.4, 84.6, 77.0, 91.5, 127.1, 54.5, 48.5 | N, N, N, N, L, L, S, S, S, S, L, L, L, L, L, L, L, S, S, S, S, N, N, N | 50 | 55 | 290
bayview79 | 128.0, 56.4, 73.2, 82.0, 22.8, 108.0, 95.5, 83.8, 193.1, 184.9, 145.4, 89.8, 210.0, 152.2, 141.0, 63.0, 125.8, 94.4, 84.6, 77.0, 91.5, 127.1, 54.5, 48.5 | N, N, N, N, L, L, S, S, S, S, L, L, L, L, L, L, L, S, S, S, S, N, N, N | 60 | 66 | 290
bayview80 | 128.0, 56.4, 73.2, 82.0, 22.8, 108.0, 95.5, 83.8, 193.1, 184.9, 145.4, 89.8, 210.0, 152.2, 141.0, 63.0, 125.8, 94.4, 84.6, 77.0, 91.5, 127.1, 54.5, 48.5 | N, N, N, N, L, L, S, S, S, S, L, L, L, L, L, L, L, S, S, S, S, N, N, N | 70 | 77 | 290
bayview81 | 128.0, 56.4, 73.2, 82.0, 22.8, 108.0, 95.5, 83.8, 193.1, 184.9, 145.4, 89.8, 210.0, 152.2, 141.0, 63.0, 125.8, 94.4, 84.6, 77.0, 91.5, 127.1, 54.5, 48.5 | N, N, N, N, L, L, S, S, S, S, L, L, L, L, L, L, L, S, S, S, S, N, N, N | 80 | 88 | 290
bayview82 | 128.0, 56.4, 73.2, 82.0, 22.8, 108.0, 95.5, 83.8, 193.1, 184.9, 145.4, 89.8, 210.0, 152.2, 141.0, 63.0, 125.8, 94.4, 84.6, 77.0, 91.5, 127.1, 54.5, 48.5 | N, N, N, N, L, L, S, S, S, S, L, L, L, L, L, L, L, S, S, S, S, N, N, N | 90 | 99 | 290
bayview83 | 128.0, 56.4, 73.2, 82.0, 22.8, 108.0, 95.5, 83.8, 193.1, 184.9, 145.4, 89.8, 210.0, 152.2, 141.0, 63.0, 125.8, 94.4, 84.6, 77.0, 91.5, 127.1, 54.5, 48.5 | N, N, N, N, L, L, S, S, S, S, L, L, L, L, L, L, L, S, S, S, S, N, N, N | 100 | 110 | 290
bayview84 | 128.0, 56.4, 73.2, 82.0, 22.8, 108.0, 95.5, 83.8, 193.1, 184.9, 145.4, 89.8, 210.0, 152.2, 141.0, 63.0, 125.8, 94.4, 84.6, 77.0, 91.5, 127.1, 54.5, 48.5 | N, N, N, N, L, L, S, S, S, S, L, L, L, L, L, L, L, S, S, S, S, N, N, N | 110 | 121 | 290
bayview85 | 128.0, 56.4, 73.2, 82.0, 22.8, 108.0, 95.5, 83.8, 193.1, 184.9, 145.4, 89.8, 210.0, 152.2, 141.0, 63.0, 125.8, 94.4, 84.6, 77.0, 91.5, 127.1, 54.5, 48.5 | N, N, N, N, L, L, S, S, S, S, L, L, L, L, L, L, L, S, S, S, S, N, N, N | 120 | 132 | 290
bayview86 | 128.0, 56.4, 73.2, 82.0, 22.8, 108.0, 95.5, 83.8, 193.1, 184.9, 145.4, 89.8, 210.0, 152.2, 141.0, 63.0, 125.8, 94.4, 84.6, 77.0, 91.5, 127.1, 54.5, 48.5 | N, N, N, N, L, L, S, S, S, S, L, L, L, L, L, L, L, S, S, S, S, N, N, N | 130 | 143 | 290
bayview87 | 128.0, 56.4, 73.2, 82.0, 22.8, 108.0, 95.5, 83.8, 193.1, 184.9, 145.4, 89.8, 210.0, 152.2, 141.0, 63.0, 125.8, 94.4, 84.6, 77.0, 91.5, 127.1, 54.5, 48.5 | N, N, N, N, L, L, S, S, S, S, L, L, L, L, L, L, L, S, S, S, S, N, N, N | 140 | 154 | 290
bayview88 | 128.0, 56.4, 73.2, 82.0, 22.8, 108.0, 95.5, 83.8, 193.1, 184.9, 145.4, 89.8, 210.0, 152.2, 141.0, 63.0, 125.8, 94.4, 84.6, 77.0, 91.5, 127.1, 54.5, 48.5 | N, N, N, N, L, L, S, S, S, S, L, L, L, L, L, L, L, S, S, S, S, N, N, N | 150 | 165 | 290
bayview89 | 128.0, 56.4, 73.2, 82.0, 22.8, 108.0, 95.5, 83.8, 193.1, 184.9, 145.4, 89.8, 210.0, 152.2, 141.0, 63.0, 125.8, 94.4, 84.6, 77.0, 91.5, 127.1, 54.5, 48.5 | N, N, N, N, L, L, S, S, S, S, L, L, L, L, L, L, L, S, S, S, S, N, N, N | 160 | 176 | 290
bayview90 | 128.0, 56.4, 73.2, 82.0, 22.8, 108.0, 95.5, 83.8, 193.1, 184.9, 145.4, 89.8, 210.0, 152.2, 141.0, 63.0, 125.8, 94.4, 84.6, 77.0, 91.5, 127.1, 54.5, 48.5 | N, N, N, N, L, L, S, S, S, S, L, L, L, L, L, L, L, S, S, S, S, N, N, N | 170 | 187 | 290
bayview91 | 128.0, 56.4, 73.2, 82.0, 22.8, 108.0, 95.5, 83.8, 193.1, 184.9, 145.4, 89.8, 210.0, 152.2, 141.0, 63.0, 125.8, 94.4, 84.6, 77.0, 91.5, 127.1, 54.5, 48.5 | N, N, N, N, L, L, S, S, S, S, L, L, L, L, L, L, L, S, S, S, S, N, N, N | 180 | 198 | 290
bayview92 | 128.0, 56.4, 73.2, 82.0, 22.8, 108.0, 95.5, 83.8, 193.1, 184.9, 145.4, 89.8, 210.0, 152.2, 141.0, 63.0, 125.8, 94.4, 84.6, 77.0, 91.5, 127.1, 54.5, 48.5 | N, N, N, N, L, L, S, S, S, S, L, L, L, L, L, L, L, S, S, S, S, N, N, N | 190 | 209 | 290
bayview93 | 128.0, 56.4, 73.2, 82.0, 22.8, 108.0, 95.5, 83.8, 193.1, 184.9, 145.4, 89.8, 210.0, 152.2, 141.0, 63.0, 125.8, 94.4, 84.6, 77.0, 91.5, 127.1, 54.5, 48.5 | N, N, N, N, L, L, S, S, S, S, L, L, L, L, L, L, L, S, S, S, S, N, N, N | 200 | 220 | 290
bayview94 | 128.0, 56.4, 73.2, 82.0, 22.8, 108.0, 95.5, 83.8, 193.1, 184.9, 145.4, 89.8, 210.0, 152.2, 141.0, 63.0, 125.8, 94.4, 84.6, 77.0, 91.5, 127.1, 54.5, 48.5 | N, N, N, N, L, L, S, S, S, S, L, L, L, L, L, L, L, S, S, S, S, N, N, N | 210 | 231 | 290
bayview95 | 128.0, 56.4, 73.2, 82.0, 22.8, 108.0, 95.5, 83.8, 193.1, 184.9, 145.4, 89.8, 210.0, 152.2, 141.0, 63.0, 125.8, 94.4, 84.6, 77.0, 91.5, 127.1, 54.5, 48.5 | N, N, N, N, L, L, S, S, S, S, L, L, L, L, L, L, L, S, S, S, S, N, N, N | 220 | 242 | 290
bayview96 | 128.0, 56.4, 73.2, 82.0, 22.8, 108.0, 95.5, 83.8, 193.1, 184.9, 145.4, 89.8, 210.0, 152.2, 141.0, 63.0, 125.8, 94.4, 84.6, 77.0, 91.5, 127.1, 54.5, 48.5 | N, N, N, N, L, L, S, S, S, S, L, L, L, L, L, L, L, S, S, S, S, N, N, N | 230 | 253 | 290
bayview97 | 128.0, 56.4, 73.2, 82.0, 22.8, 108.0, 95.5, 83.8, 193.1, 184.9, 145.4, 89.8, 210.0, 152.2, 141.0, 63.0, 125.8, 94.4, 84.6, 77.0, 91.5, 127.1, 54.5, 48.5 | N, N, N, N, L, L, S, S, S, S, L, L, L, L, L, L, L, S, S, S, S, N, N, N | 240 | 264 | 290
bayview98 | 128.0, 56.4, 73.2, 82.0, 22.8, 108.0, 95.5, 83.8, 193.1, 184.9, 145.4, 89.8, 210.0, 152.2, 141.0, 63.0, 125.8, 94.4, 84.6, 77.0, 91.5, 127.1, 54.5, 48.5 | N, N, N, N, L, L, S, S, S, S, L, L, L, L, L, L, L, S, S, S, S, N, N, N | 250 | 275 | 290
bayview99 | 128.0, 56.4, 73.2, 82.0, 22.8, 108.0, 95.5, 83.8, 193.1, 184.9, 145.4, 89.8, 210.0, 152.2, 141.0, 63.0, 125.8, 94.4, 84.6, 77.0, 91.5, 127.1, 54.5, 48.5 | N, N, N, N, L, L, S, S, S, S, L, L, L, L, L, L, L, S, S, S, S, N, N, N | 260 | 286 | 290
bayview100 | 128.0, 56.4, 73.2, 82.0, 22.8, 108.0, 95.5, 83.8, 193.1, 184.9, 145.4, 89.8, 210.0, 152.2, 141.0, 63.0, 125.8, 94.4, 84.6, 77.0, 91.5, 127.1, 54.5, 48.5 | N, N, N, N, L, L, S, S, S, S, L, L, L, L, L, L, L, S, S, S, S, N, N, N | 270 | 297 | 290
bayview101 | 128.0, 56.4, 73.2, 82.0, 22.8, 108.0, 95.5, 83.8, 193.1, 184.9, 145.4, 89.8, 210.0, 152.2, 141.0, 63.0, 125.8, 94.4, 84.6, 77.0, 91.5, 127.1, 54.5, 48.5 | N, N, N, N, L, L, S, S, S, S, L, L, L, L, L, L, L, S, S, S, S, N, N, N | 280 | 308 | 290
bayview102 | 128.0, 56.4, 73.2, 82.0, 22.8, 108.0, 95.5, 83.8, 193.1, 184.9, 145.4, 89.8, 210.0, 152.2, 141.0, 63.0, 125.8, 94.4, 84.6, 77.0, 91.5, 127.1, 54.5, 48.5 | N, N, N, N, L, L, S, S, S, S, L, L, L, L, L, L, L, S, S, S, S, N, N, N | 290 | 319 | 290
bayview103 | 128.0, 56.4, 73.2, 82.0, 22.8, 108.0, 95.5, 83.8, 193.1, 184.9, 145.4, 89.8, 210.0, 152.2, 141.0, 63.0, 125.8, 94.4, 84.6, 77.0, 91.5, 127.1, 54.5, 48.5 | N, N, N, N, L, L, S, S, S, S, L, L, L, L, L, L, L, S, S, S, S, N, N, N | 300 | 330 | 290
bayview104 | 128.0, 56.4, 73.2, 82.0, 22.8, 108.0, 95.5, 83.8, 193.1, 184.9, 145.4, 89.8, 210.0, 152.2, 141.0, 63.0, 125.8, 94.4, 84.6, 77.0, 91.5, 127.1, 54.5, 48.5 | N, N, N, N, L, L, S, S, S, S, L, L, L, L, L, L, L, S, S, S, S, N, N, N | 50 | 55 | 320
bayview105 | 128.0, 56.4, 73.2, 82.0, 22.8, 108.0, 95.5, 83.8, 193.1, 184.9, 145.4, 89.8, 210.0, 152.2, 141.0, 63.0, 125.8, 94.4, 84.6, 77.0, 91.5, 127.1, 54.5, 48.5 | N, N, N, N, L, L, S, S, S, S, L, L, L, L, L, L, L, S, S, S, S, N, N, N | 60 | 66 | 320
bayview106 | 128.0, 56.4, 73.2, 82.0, 22.8, 108.0, 95.5, 83.8, 193.1, 184.9, 145.4, 89.8, 210.0, 152.2, 141.0, 63.0, 125.8, 94.4, 84.6, 77.0, 91.5, 127.1, 54.5, 48.5 | N, N, N, N, L, L, S, S, S, S, L, L, L, L, L, L, L, S, S, S, S, N, N, N | 70 | 77 | 320
bayview107 | 128.0, 56.4, 73.2, 82.0, 22.8, 108.0, 95.5, 83.8, 193.1, 184.9, 145.4, 89.8, 210.0, 152.2, 141.0, 63.0, 125.8, 94.4, 84.6, 77.0, 91.5, 127.1, 54.5, 48.5 | N, N, N, N, L, L, S, S, S, S, L, L, L, L, L, L, L, S, S, S, S, N, N, N | 80 | 88 | 320
bayview108 | 128.0, 56.4, 73.2, 82.0, 22.8, 108.0, 95.5, 83.8, 193.1, 184.9, 145.4, 89.8, 210.0, 152.2, 141.0, 63.0, 125.8, 94.4, 84.6, 77.0, 91.5, 127.1, 54.5, 48.5 | N, N, N, N, L, L, S, S, S, S, L, L, L, L, L, L, L, S, S, S, S, N, N, N | 90 | 99 | 320
bayview109 | 128.0, 56.4, 73.2, 82.0, 22.8, 108.0, 95.5, 83.8, 193.1, 184.9, 145.4, 89.8, 210.0, 152.2, 141.0, 63.0, 125.8, 94.4, 84.6, 77.0, 91.5, 127.1, 54.5, 48.5 | N, N, N, N, L, L, S, S, S, S, L, L, L, L, L, L, L, S, S, S, S, N, N, N | 100 | 110 | 320
bayview110 | 128.0, 56.4, 73.2, 82.0, 22.8, 108.0, 95.5, 83.8, 193.1, 184.9, 145.4, 89.8, 210.0, 152.2, 141.0, 63.0, 125.8, 94.4, 84.6, 77.0, 91.5, 127.1, 54.5, 48.5 | N, N, N, N, L, L, S, S, S, S, L, L, L, L, L, L, L, S, S, S, S, N, N, N | 110 | 121 | 320
bayview111 | 128.0, 56.4, 73.2, 82.0, 22.8, 108.0, 95.5, 83.8, 193.1, 184.9, 145.4, 89.8, 210.0, 152.2, 141.0, 63.0, 125.8, 94.4, 84.6, 77.0, 91.5, 127.1, 54.5, 48.5 | N, N, N, N, L, L, S, S, S, S, L, L, L, L, L, L, L, S, S, S, S, N, N, N | 120 | 132 | 320
bayview112 | 128.0, 56.4, 73.2, 82.0, 22.8, 108.0, 95.5, 83.8, 193.1, 184.9, 145.4, 89.8, 210.0, 152.2, 141.0, 63.0, 125.8, 94.4, 84.6, 77.0, 91.5, 127.1, 54.5, 48.5 | N, N, N, N, L, L, S, S, S, S, L, L, L, L, L, L, L, S, S, S, S, N, N, N | 130 | 143 | 320
bayview113 | 128.0, 56.4, 73.2, 82.0, 22.8, 108.0, 95.5, 83.8, 193.1, 184.9, 145.4, 89.8, 210.0, 152.2, 141.0, 63.0, 125.8, 94.4, 84.6, 77.0, 91.5, 127.1, 54.5, 48.5 | N, N, N, N, L, L, S, S, S, S, L, L, L, L, L, L, L, S, S, S, S, N, N, N | 140 | 154 | 320
bayview114 | 128.0, 56.4, 73.2, 82.0, 22.8, 108.0, 95.5, 83.8, 193.1, 184.9, 145.4, 89.8, 210.0, 152.2, 141.0, 63.0, 125.8, 94.4, 84.6, 77.0, 91.5, 127.1, 54.5, 48.5 | N, N, N, N, L, L, S, S, S, S, L, L, L, L, L, L, L, S, S, S, S, N, N, N | 150 | 165 | 320
bayview115 | 128.0, 56.4, 73.2, 82.0, 22.8, 108.0, 95.5, 83.8, 193.1, 184.9, 145.4, 89.8, 210.0, 152.2, 141.0, 63.0, 125.8, 94.4, 84.6, 77.0, 91.5, 127.1, 54.5, 48.5 | N, N, N, N, L, L, S, S, S, S, L, L, L, L, L, L, L, S, S, S, S, N, N, N | 160 | 176 | 320
bayview116 | 128.0, 56.4, 73.2, 82.0, 22.8, 108.0, 95.5, 83.8, 193.1, 184.9, 145.4, 89.8, 210.0, 152.2, 141.0, 63.0, 125.8, 94.4, 84.6, 77.0, 91.5, 127.1, 54.5, 48.5 | N, N, N, N, L, L, S, S, S, S, L, L, L, L, L, L, L, S, S, S, S, N, N, N | 170 | 187 | 320
bayview117 | 128.0, 56.4, 73.2, 82.0, 22.8, 108.0, 95.5, 83.8, 193.1, 184.9, 145.4, 89.8, 210.0, 152.2, 141.0, 63.0, 125.8, 94.4, 84.6, 77.0, 91.5, 127.1, 54.5, 48.5 | N, N, N, N, L, L, S, S, S, S, L, L, L, L, L, L, L, S, S, S, S, N, N, N | 180 | 198 | 320
bayview118 | 128.0, 56.4, 73.2, 82.0, 22.8, 108.0, 95.5, 83.8, 193.1, 184.9, 145.4, 89.8, 210.0, 152.2, 141.0, 63.0, 125.8, 94.4, 84.6, 77.0, 91.5, 127.1, 54.5, 48.5 | N, N, N, N, L, L, S, S, S, S, L, L, L, L, L, L, L, S, S, S, S, N, N, N | 190 | 209 | 320
bayview119 | 128.0, 56.4, 73.2, 82.0, 22.8, 108.0, 95.5, 83.8, 193.1, 184.9, 145.4, 89.8, 210.0, 152.2, 141.0, 63.0, 125.8, 94.4, 84.6, 77.0, 91.5, 127.1, 54.5, 48.5 | N, N, N, N, L, L, S, S, S, S, L, L, L, L, L, L, L, S, S, S, S, N, N, N | 200 | 220 | 320
bayview120 | 128.0, 56.4, 73.2, 82.0, 22.8, 108.0, 95.5, 83.8, 193.1, 184.9, 145.4, 89.8, 210.0, 152.2, 141.0, 63.0, 125.8, 94.4, 84.6, 77.0, 91.5, 127.1, 54.5, 48.5 | N, N, N, N, L, L, S, S, S, S, L, L, L, L, L, L, L, S, S, S, S, N, N, N | 210 | 231 | 320
bayview121 | 128.0, 56.4, 73.2, 82.0, 22.8, 108.0, 95.5, 83.8, 193.1, 184.9, 145.4, 89.8, 210.0, 152.2, 141.0, 63.0, 125.8, 94.4, 84.6, 77.0, 91.5, 127.1, 54.5, 48.5 | N, N, N, N, L, L, S, S, S, S, L, L, L, L, L, L, L, S, S, S, S, N, N, N | 220 | 242 | 320
bayview122 | 128.0, 56.4, 73.2, 82.0, 22.8, 108.0, 95.5, 83.8, 193.1, 184.9, 145.4, 89.8, 210.0, 152.2, 141.0, 63.0, 125.8, 94.4, 84.6, 77.0, 91.5, 127.1, 54.5, 48.5 | N, N, N, N, L, L, S, S, S, S, L, L, L, L, L, L, L, S, S, S, S, N, N, N | 230 | 253 | 320
bayview123 | 128.0, 56.4, 73.2, 82.0, 22.8, 108.0, 95.5, 83.8, 193.1, 184.9, 145.4, 89.8, 210.0, 152.2, 141.0, 63.0, 125.8, 94.4, 84.6, 77.0, 91.5, 127.1, 54.5, 48.5 | N, N, N, N, L, L, S, S, S, S, L, L, L, L, L, L, L, S, S, S, S, N, N, N | 240 | 264 | 320
bayview124 | 128.0, 56.4, 73.2, 82.0, 22.8, 108.0, 95.5, 83.8, 193.1, 184.9, 145.4, 89.8, 210.0, 152.2, 141.0, 63.0, 125.8, 94.4, 84.6, 77.0, 91.5, 127.1, 54.5, 48.5 | N, N, N, N, L, L, S, S, S, S, L, L, L, L, L, L, L, S, S, S, S, N, N, N | 250 | 275 | 320
bayview125 | 128.0, 56.4, 73.2, 82.0, 22.8, 108.0, 95.5, 83.8, 193.1, 184.9, 145.4, 89.8, 210.0, 152.2, 141.0, 63.0, 125.8, 94.4, 84.6, 77.0, 91.5, 127.1, 54.5, 48.5 | N, N, N, N, L, L, S, S, S, S, L, L, L, L, L, L, L, S, S, S, S, N, N, N | 260 | 286 | 320
bayview126 | 128.0, 56.4, 73.2, 82.0, 22.8, 108.0, 95.5, 83.8, 193.1, 184.9, 145.4, 89.8, 210.0, 152.2, 141.0, 63.0, 125.8, 94.4, 84.6, 77.0, 91.5, 127.1, 54.5, 48.5 | N, N, N, N, L, L, S, S, S, S, L, L, L, L, L, L, L, S, S, S, S, N, N, N | 270 | 297 | 320
bayview127 | 128.0, 56.4, 73.2, 82.0, 22.8, 108.0, 95.5, 83.8, 193.1, 184.9, 145.4, 89.8, 210.0, 152.2, 141.0, 63.0, 125.8, 94.4, 84.6, 77.0, 91.5, 127.1, 54.5, 48.5 | N, N, N, N, L, L, S, S, S, S, L, L, L, L, L, L, L, S, S, S, S, N, N, N | 280 | 308 | 320
bayview128 | 128.0, 56.4, 73.2, 82.0, 22.8, 108.0, 95.5, 83.8, 193.1, 184.9, 145.4, 89.8, 210.0, 152.2, 141.0, 63.0, 125.8, 94.4, 84.6, 77.0, 91.5, 127.1, 54.5, 48.5 | N, N, N, N, L, L, S, S, S, S, L, L, L, L, L, L, L, S, S, S, S, N, N, N | 290 | 319 | 320
bayview129 | 128.0, 56.4, 73.2, 82.0, 22.8, 108.0, 95.5, 83.8, 193.1, 184.9, 145.4, 89.8, 210.0, 152.2, 141.0, 63.0, 125.8, 94.4, 84.6, 77.0, 91.5, 127.1, 54.5, 48.5 | N, N, N, N, L, L, S, S, S, S, L, L, L, L, L, L, L, S, S, S, S, N, N, N | 300 | 330 | 320
bayview130 | 128.0, 56.4, 73.2, 82.0, 22.8, 108.0, 95.5, 83.8, 193.1, 184.9, 145.4, 89.8, 210.0, 152.2, 141.0, 63.0, 125.8, 94.4, 84.6, 77.0, 91.5, 127.1, 54.5, 48.5 | N, N, N, N, L, L, S, S, S, S, L, L, L, L, L, L, L, S, S, S, S, N, N, N | 50 | 55 | 350
bayview131 | 128.0, 56.4, 73.2, 82.0, 22.8, 108.0, 95.5, 83.8, 193.1, 184.9, 145.4, 89.8, 210.0, 152.2, 141.0, 63.0, 125.8, 94.4, 84.6, 77.0, 91.5, 127.1, 54.5, 48.5 | N, N, N, N, L, L, S, S, S, S, L, L, L, L, L, L, L, S, S, S, S, N, N, N | 60 | 66 | 350
bayview132 | 128.0, 56.4, 73.2, 82.0, 22.8, 108.0, 95.5, 83.8, 193.1, 184.9, 145.4, 89.8, 210.0, 152.2, 141.0, 63.0, 125.8, 94.4, 84.6, 77.0, 91.5, 127.1, 54.5, 48.5 | N, N, N, N, L, L, S, S, S, S, L, L, L, L, L, L, L, S, S, S, S, N, N, N | 70 | 77 | 350
bayview133 | 128.0, 56.4, 73.2, 82.0, 22.8, 108.0, 95.5, 83.8, 193.1, 184.9, 145.4, 89.8, 210.0, 152.2, 141.0, 63.0, 125.8, 94.4, 84.6, 77.0, 91.5, 127.1, 54.5, 48.5 | N, N, N, N, L, L, S, S, S, S, L, L, L, L, L, L, L, S, S, S, S, N, N, N | 80 | 88 | 350
bayview134 | 128.0, 56.4, 73.2, 82.0, 22.8, 108.0, 95.5, 83.8, 193.1, 184.9, 145.4, 89.8, 210.0, 152.2, 141.0, 63.0, 125.8, 94.4, 84.6, 77.0, 91.5, 127.1, 54.5, 48.5 | N, N, N, N, L, L, S, S, S, S, L, L, L, L, L, L, L, S, S, S, S, N, N, N | 90 | 99 | 350
bayview135 | 128.0, 56.4, 73.2, 82.0, 22.8, 108.0, 95.5, 83.8, 193.1, 184.9, 145.4, 89.8, 210.0, 152.2, 141.0, 63.0, 125.8, 94.4, 84.6, 77.0, 91.5, 127.1, 54.5, 48.5 | N, N, N, N, L, L, S, S, S, S, L, L, L, L, L, L, L, S, S, S, S, N, N, N | 100 | 110 | 350
bayview136 | 128.0, 56.4, 73.2, 82.0, 22.8, 108.0, 95.5, 83.8, 193.1, 184.9, 145.4, 89.8, 210.0, 152.2, 141.0, 63.0, 125.8, 94.4, 84.6, 77.0, 91.5, 127.1, 54.5, 48.5 | N, N, N, N, L, L, S, S, S, S, L, L, L, L, L, L, L, S, S, S, S, N, N, N | 110 | 121 | 350
bayview137 | 128.0, 56.4, 73.2, 82.0, 22.8, 108.0, 95.5, 83.8, 193.1, 184.9, 145.4, 89.8, 210.0, 152.2, 141.0, 63.0, 125.8, 94.4, 84.6, 77.0, 91.5, 127.1, 54.5, 48.5 | N, N, N, N, L, L, S, S, S, S, L, L, L, L, L, L, L, S, S, S, S, N, N, N | 120 | 132 | 350
bayview138 | 128.0, 56.4, 73.2, 82.0, 22.8, 108.0, 95.5, 83.8, 193.1, 184.9, 145.4, 89.8, 210.0, 152.2, 141.0, 63.0, 125.8, 94.4, 84.6, 77.0, 91.5, 127.1, 54.5, 48.5 | N, N, N, N, L, L, S, S, S, S, L, L, L, L, L, L, L, S, S, S, S, N, N, N | 130 | 143 | 350
bayview139 | 128.0, 56.4, 73.2, 82.0, 22.8, 108.0, 95.5, 83.8, 193.1, 184.9, 145.4, 89.8, 210.0, 152.2, 141.0, 63.0, 125.8, 94.4, 84.6, 77.0, 91.5, 127.1, 54.5, 48.5 | N, N, N, N, L, L, S, S, S, S, L, L, L, L, L, L, L, S, S, S, S, N, N, N | 140 | 154 | 350
bayview140 | 128.0, 56.4, 73.2, 82.0, 22.8, 108.0, 95.5, 83.8, 193.1, 184.9, 145.4, 89.8, 210.0, 152.2, 141.0, 63.0, 125.8, 94.4, 84.6, 77.0, 91.5, 127.1, 54.5, 48.5 | N, N, N, N, L, L, S, S, S, S, L, L, L, L, L, L, L, S, S, S, S, N, N, N | 150 | 165 | 350
bayview141 | 128.0, 56.4, 73.2, 82.0, 22.8, 108.0, 95.5, 83.8, 193.1, 184.9, 145.4, 89.8, 210.0, 152.2, 141.0, 63.0, 125.8, 94.4, 84.6, 77.0, 91.5, 127.1, 54.5, 48.5 | N, N, N, N, L, L, S, S, S, S, L, L, L, L, L, L, L, S, S, S, S, N, N, N | 160 | 176 | 350
bayview142 | 128.0, 56.4, 73.2, 82.0, 22.8, 108.0, 95.5, 83.8, 193.1, 184.9, 145.4, 89.8, 210.0, 152.2, 141.0, 63.0, 125.8, 94.4, 84.6, 77.0, 91.5, 127.1, 54.5, 48.5 | N, N, N, N, L, L, S, S, S, S, L, L, L, L, L, L, L, S, S, S, S, N, N, N | 170 | 187 | 350
bayview143 | 128.0, 56.4, 73.2, 82.0, 22.8, 108.0, 95.5, 83.8, 193.1, 184.9, 145.4, 89.8, 210.0, 152.2, 141.0, 63.0, 125.8, 94.4, 84.6, 77.0, 91.5, 127.1, 54.5, 48.5 | N, N, N, N, L, L, S, S, S, S, L, L, L, L, L, L, L, S, S, S, S, N, N, N | 180 | 198 | 350
bayview144 | 128.0, 56.4, 73.2, 82.0, 22.8, 108.0, 95.5, 83.8, 193.1, 184.9, 145.4, 89.8, 210.0, 152.2, 141.0, 63.0, 125.8, 94.4, 84.6, 77.0, 91.5, 127.1, 54.5, 48.5 | N, N, N, N, L, L, S, S, S, S, L, L, L, L, L, L, L, S, S, S, S, N, N, N | 190 | 209 | 350
bayview145 | 128.0, 56.4, 73.2, 82.0, 22.8, 108.0, 95.5, 83.8, 193.1, 184.9, 145.4, 89.8, 210.0, 152.2, 141.0, 63.0, 125.8, 94.4, 84.6, 77.0, 91.5, 127.1, 54.5, 48.5 | N, N, N, N, L, L, S, S, S, S, L, L, L, L, L, L, L, S, S, S, S, N, N, N | 200 | 220 | 350
bayview146 | 128.0, 56.4, 73.2, 82.0, 22.8, 108.0, 95.5, 83.8, 193.1, 184.9, 145.4, 89.8, 210.0, 152.2, 141.0, 63.0, 125.8, 94.4, 84.6, 77.0, 91.5, 127.1, 54.5, 48.5 | N, N, N, N, L, L, S, S, S, S, L, L, L, L, L, L, L, S, S, S, S, N, N, N | 210 | 231 | 350
bayview147 | 128.0, 56.4, 73.2, 82.0, 22.8, 108.0, 95.5, 83.8, 193.1, 184.9, 145.4, 89.8, 210.0, 152.2, 141.0, 63.0, 125.8, 94.4, 84.6, 77.0, 91.5, 127.1, 54.5, 48.5 | N, N, N, N, L, L, S, S, S, S, L, L, L, L, L, L, L, S, S, S, S, N, N, N | 220 | 242 | 350
bayview148 | 128.0, 56.4, 73.2, 82.0, 22.8, 108.0, 95.5, 83.8, 193.1, 184.9, 145.4, 89.8, 210.0, 152.2, 141.0, 63.0, 125.8, 94.4, 84.6, 77.0, 91.5, 127.1, 54.5, 48.5 | N, N, N, N, L, L, S, S, S, S, L, L, L, L, L, L, L, S, S, S, S, N, N, N | 230 | 253 | 350
bayview149 | 128.0, 56.4, 73.2, 82.0, 22.8, 108.0, 95.5, 83.8, 193.1, 184.9, 145.4, 89.8, 210.0, 152.2, 141.0, 63.0, 125.8, 94.4, 84.6, 77.0, 91.5, 127.1, 54.5, 48.5 | N, N, N, N, L, L, S, S, S, S, L, L, L, L, L, L, L, S, S, S, S, N, N, N | 240 | 264 | 350
bayview150 | 128.0, 56.4, 73.2, 82.0, 22.8, 108.0, 95.5, 83.8, 193.1, 184.9, 145.4, 89.8, 210.0, 152.2, 141.0, 63.0, 125.8, 94.4, 84.6, 77.0, 91.5, 127.1, 54.5, 48.5 | N, N, N, N, L, L, S, S, S, S, L, L, L, L, L, L, L, S, S, S, S, N, N, N | 250 | 275 | 350
bayview151 | 128.0, 56.4, 73.2, 82.0, 22.8, 108.0, 95.5, 83.8, 193.1, 184.9, 145.4, 89.8, 210.0, 152.2, 141.0, 63.0, 125.8, 94.4, 84.6, 77.0, 91.5, 127.1, 54.5, 48.5 | N, N, N, N, L, L, S, S, S, S, L, L, L, L, L, L, L, S, S, S, S, N, N, N | 260 | 286 | 350
bayview152 | 128.0, 56.4, 73.2, 82.0, 22.8, 108.0, 95.5, 83.8, 193.1, 184.9, 145.4, 89.8, 210.0, 152.2, 141.0, 63.0, 125.8, 94.4, 84.6, 77.0, 91.5, 127.1, 54.5, 48.5 | N, N, N, N, L, L, S, S, S, S, L, L, L, L, L, L, L, S, S, S, S, N, N, N | 270 | 297 | 350
bayview153 | 128.0, 56.4, 73.2, 82.0, 22.8, 108.0, 95.5, 83.8, 193.1, 184.9, 145.4, 89.8, 210.0, 152.2, 141.0, 63.0, 125.8, 94.4, 84.6, 77.0, 91.5, 127.1, 54.5, 48.5 | N, N, N, N, L, L, S, S, S, S, L, L, L, L, L, L, L, S, S, S, S, N, N, N | 280 | 308 | 350
bayview154 | 128.0, 56.4, 73.2, 82.0, 22.8, 108.0, 95.5, 83.8, 193.1, 184.9, 145.4, 89.8, 210.0, 152.2, 141.0, 63.0, 125.8, 94.4, 84.6, 77.0, 91.5, 127.1, 54.5, 48.5 | N, N, N, N, L, L, S, S, S, S, L, L, L, L, L, L, L, S, S, S, S, N, N, N | 290 | 319 | 350
bayview155 | 128.0, 56.4, 73.2, 82.0, 22.8, 108.0, 95.5, 83.8, 193.1, 184.9, 145.4, 89.8, 210.0, 152.2, 141.0, 63.0, 125.8, 94.4, 84.6, 77.0, 91.5, 127.1, 54.5, 48.5 | N, N, N, N, L, L, S, S, S, S, L, L, L, L, L, L, L, S, S, S, S, N, N, N | 300 | 330 | 350
bayview156 | 128.0, 56.4, 73.2, 82.0, 22.8, 108.0, 95.5, 83.8, 193.1, 184.9, 145.4, 89.8, 210.0, 152.2, 141.0, 63.0, 125.8, 94.4, 84.6, 77.0, 91.5, 127.1, 54.5, 48.5 | N, N, N, N, L, L, S, S, S, S, L, L, L, L, L, L, L, S, S, S, S, N, N, N | 50 | 55 | 380
bayview157 | 128.0, 56.4, 73.2, 82.0, 22.8, 108.0, 95.5, 83.8, 193.1, 184.9, 145.4, 89.8, 210.0, 152.2, 141.0, 63.0, 125.8, 94.4, 84.6, 77.0, 91.5, 127.1, 54.5, 48.5 | N, N, N, N, L, L, S, S, S, S, L, L, L, L, L, L, L, S, S, S, S, N, N, N | 60 | 66 | 380
bayview158 | 128.0, 56.4, 73.2, 82.0, 22.8, 108.0, 95.5, 83.8, 193.1, 184.9, 145.4, 89.8, 210.0, 152.2, 141.0, 63.0, 125.8, 94.4, 84.6, 77.0, 91.5, 127.1, 54.5, 48.5 | N, N, N, N, L, L, S, S, S, S, L, L, L, L, L, L, L, S, S, S, S, N, N, N | 70 | 77 | 380
bayview159 | 128.0, 56.4, 73.2, 82.0, 22.8, 108.0, 95.5, 83.8, 193.1, 184.9, 145.4, 89.8, 210.0, 152.2, 141.0, 63.0, 125.8, 94.4, 84.6, 77.0, 91.5, 127.1, 54.5, 48.5 | N, N, N, N, L, L, S, S, S, S, L, L, L, L, L, L, L, S, S, S, S, N, N, N | 80 | 88 | 380
bayview160 | 128.0, 56.4, 73.2, 82.0, 22.8, 108.0, 95.5, 83.8, 193.1, 184.9, 145.4, 89.8, 210.0, 152.2, 141.0, 63.0, 125.8, 94.4, 84.6, 77.0, 91.5, 127.1, 54.5, 48.5 | N, N, N, N, L, L, S, S, S, S, L, L, L, L, L, L, L, S, S, S, S, N, N, N | 90 | 99 | 380
bayview161 | 128.0, 56.4, 73.2, 82.0, 22.8, 108.0, 95.5, 83.8, 193.1, 184.9, 145.4, 89.8, 210.0, 152.2, 141.0, 63.0, 125.8, 94.4, 84.6, 77.0, 91.5, 127.1, 54.5, 48.5 | N, N, N, N, L, L, S, S, S, S, L, L, L, L, L, L, L, S, S, S, S, N, N, N | 100 | 110 | 380
bayview162 | 128.0, 56.4, 73.2, 82.0, 22.8, 108.0, 95.5, 83.8, 193.1, 184.9, 145.4, 89.8, 210.0, 152.2, 141.0, 63.0, 125.8, 94.4, 84.6, 77.0, 91.5, 127.1, 54.5, 48.5 | N, N, N, N, L, L, S, S, S, S, L, L, L, L, L, L, L, S, S, S, S, N, N, N | 110 | 121 | 380
bayview163 | 128.0, 56.4, 73.2, 82.0, 22.8, 108.0, 95.5, 83.8, 193.1, 184.9, 145.4, 89.8, 210.0, 152.2, 141.0, 63.0, 125.8, 94.4, 84.6, 77.0, 91.5, 127.1, 54.5, 48.5 | N, N, N, N, L, L, S, S, S, S, L, L, L, L, L, L, L, S, S, S, S, N, N, N | 120 | 132 | 380
bayview164 | 128.0, 56.4, 73.2, 82.0, 22.8, 108.0, 95.5, 83.8, 193.1, 184.9, 145.4, 89.8, 210.0, 152.2, 141.0, 63.0, 125.8, 94.4, 84.6, 77.0, 91.5, 127.1, 54.5, 48.5 | N, N, N, N, L, L, S, S, S, S, L, L, L, L, L, L, L, S, S, S, S, N, N, N | 130 | 143 | 380
bayview165 | 128.0, 56.4, 73.2, 82.0, 22.8, 108.0, 95.5, 83.8, 193.1, 184.9, 145.4, 89.8, 210.0, 152.2, 141.0, 63.0, 125.8, 94.4, 84.6, 77.0, 91.5, 127.1, 54.5, 48.5 | N, N, N, N, L, L, S, S, S, S, L, L, L, L, L, L, L, S, S, S, S, N, N, N | 140 | 154 | 380
bayview166 | 128.0, 56.4, 73.2, 82.0, 22.8, 108.0, 95.5, 83.8, 193.1, 184.9, 145.4, 89.8, 210.0, 152.2, 141.0, 63.0, 125.8, 94.4, 84.6, 77.0, 91.5, 127.1, 54.5, 48.5 | N, N, N, N, L, L, S, S, S, S, L, L, L, L, L, L, L, S, S, S, S, N, N, N | 150 | 165 | 380
bayview167 | 128.0, 56.4, 73.2, 82.0, 22.8, 108.0, 95.5, 83.8, 193.1, 184.9, 145.4, 89.8, 210.0, 152.2, 141.0, 63.0, 125.8, 94.4, 84.6, 77.0, 91.5, 127.1, 54.5, 48.5 | N, N, N, N, L, L, S, S, S, S, L, L, L, L, L, L, L, S, S, S, S, N, N, N | 160 | 176 | 380
bayview168 | 128.0, 56.4, 73.2, 82.0, 22.8, 108.0, 95.5, 83.8, 193.1, 184.9, 145.4, 89.8, 210.0, 152.2, 141.0, 63.0, 125.8, 94.4, 84.6, 77.0, 91.5, 127.1, 54.5, 48.5 | N, N, N, N, L, L, S, S, S, S, L, L, L, L, L, L, L, S, S, S, S, N, N, N | 170 | 187 | 380
bayview169 | 128.0, 56.4, 73.2, 82.0, 22.8, 108.0, 95.5, 83.8, 193.1, 184.9, 145.4, 89.8, 210.0, 152.2, 141.0, 63.0, 125.8, 94.4, 84.6, 77.0, 91.5, 127.1, 54.5, 48.5 | N, N, N, N, L, L, S, S, S, S, L, L, L, L, L, L, L, S, S, S, S, N, N, N | 180 | 198 | 380
bayview170 | 128.0, 56.4, 73.2, 82.0, 22.8, 108.0, 95.5, 83.8, 193.1, 184.9, 145.4, 89.8, 210.0, 152.2, 141.0, 63.0, 125.8, 94.4, 84.6, 77.0, 91.5, 127.1, 54.5, 48.5 | N, N, N, N, L, L, S, S, S, S, L, L, L, L, L, L, L, S, S, S, S, N, N, N | 190 | 209 | 380
bayview171 | 128.0, 56.4, 73.2, 82.0, 22.8, 108.0, 95.5, 83.8, 193.1, 184.9, 145.4, 89.8, 210.0, 152.2, 141.0, 63.0, 125.8, 94.4, 84.6, 77.0, 91.5, 127.1, 54.5, 48.5 | N, N, N, N, L, L, S, S, S, S, L, L, L, L, L, L, L, S, S, S, S, N, N, N | 200 | 220 | 380
bayview172 | 128.0, 56.4, 73.2, 82.0, 22.8, 108.0, 95.5, 83.8, 193.1, 184.9, 145.4, 89.8, 210.0, 152.2, 141.0, 63.0, 125.8, 94.4, 84.6, 77.0, 91.5, 127.1, 54.5, 48.5 | N, N, N, N, L, L, S, S, S, S, L, L, L, L, L, L, L, S, S, S, S, N, N, N | 210 | 231 | 380
bayview173 | 128.0, 56.4, 73.2, 82.0, 22.8, 108.0, 95.5, 83.8, 193.1, 184.9, 145.4, 89.8, 210.0, 152.2, 141.0, 63.0, 125.8, 94.4, 84.6, 77.0, 91.5, 127.1, 54.5, 48.5 | N, N, N, N, L, L, S, S, S, S, L, L, L, L, L, L, L, S, S, S, S, N, N, N | 220 | 242 | 380
bayview174 | 128.0, 56.4, 73.2, 82.0, 22.8, 108.0, 95.5, 83.8, 193.1, 184.9, 145.4, 89.8, 210.0, 152.2, 141.0, 63.0, 125.8, 94.4, 84.6, 77.0, 91.5, 127.1, 54.5, 48.5 | N, N, N, N, L, L, S, S, S, S, L, L, L, L, L, L, L, S, S, S, S, N, N, N | 230 | 253 | 380
bayview175 | 128.0, 56.4, 73.2, 82.0, 22.8, 108.0, 95.5, 83.8, 193.1, 184.9, 145.4, 89.8, 210.0, 152.2, 141.0, 63.0, 125.8, 94.4, 84.6, 77.0, 91.5, 127.1, 54.5, 48.5 | N, N, N, N, L, L, S, S, S, S, L, L, L, L, L, L, L, S, S, S, S, N, N, N | 240 | 264 | 380
bayview176 | 128.0, 56.4, 73.2, 82.0, 22.8, 108.0, 95.5, 83.8, 193.1, 184.9, 145.4, 89.8, 210.0, 152.2, 141.0, 63.0, 125.8, 94.4, 84.6, 77.0, 91.5, 127.1, 54.5, 48.5 | N, N, N, N, L, L, S, S, S, S, L, L, L, L, L, L, L, S, S, S, S, N, N, N | 250 | 275 | 380
bayview177 | 128.0, 56.4, 73.2, 82.0, 22.8, 108.0, 95.5, 83.8, 193.1, 184.9, 145.4, 89.8, 210.0, 152.2, 141.0, 63.0, 125.8, 94.4, 84.6, 77.0, 91.5, 127.1, 54.5, 48.5 | N, N, N, N, L, L, S, S, S, S, L, L, L, L, L, L, L, S, S, S, S, N, N, N | 260 | 286 | 380
bayview178 | 128.0, 56.4, 73.2, 82.0, 22.8, 108.0, 95.5, 83.8, 193.1, 184.9, 145.4, 89.8, 210.0, 152.2, 141.0, 63.0, 125.8, 94.4, 84.6, 77.0, 91.5, 127.1, 54.5, 48.5 | N, N, N, N, L, L, S, S, S, S, L, L, L, L, L, L, L, S, S, S, S, N, N, N | 270 | 297 | 380
bayview179 | 128.0, 56.4, 73.2, 82.0, 22.8, 108.0, 95.5, 83.8, 193.1, 184.9, 145.4, 89.8, 210.0, 152.2, 141.0, 63.0, 125.8, 94.4, 84.6, 77.0, 91.5, 127.1, 54.5, 48.5 | N, N, N, N, L, L, S, S, S, S, L, L, L, L, L, L, L, S, S, S, S, N, N, N | 280 | 308 | 380
bayview180 | 128.0, 56.4, 73.2, 82.0, 22.8, 108.0, 95.5, 83.8, 193.1, 184.9, 145.4, 89.8, 210.0, 152.2, 141.0, 63.0, 125.8, 94.4, 84.6, 77.0, 91.5, 127.1, 54.5, 48.5 | N, N, N, N, L, L, S, S, S, S, L, L, L, L, L, L, L, S, S, S, S, N, N, N | 290 | 319 | 380
bayview181 | 128.0, 56.4, 73.2, 82.0, 22.8, 108.0, 95.5, 83.8, 193.1, 184.9, 145.4, 89.8, 210.0, 152.2, 141.0, 63.0, 125.8, 94.4, 84.6, 77.0, 91.5, 127.1, 54.5, 48.5 | N, N, N, N, L, L, S, S, S, S, L, L, L, L, L, L, L, S, S, S, S, N, N, N | 300 | 330 | 380
bayview182 | 128.0, 56.4, 73.2, 82.0, 22.8, 108.0, 95.5, 83.8, 193.1, 184.9, 145.4, 89.8, 210.0, 152.2, 141.0, 63.0, 125.8, 94.4, 84.6, 77.0, 91.5, 127.1, 54.5, 48.5 | N, N, N, N, L, L, S, S, S, S, L, L, L, L, L, L, L, S, S, S, S, N, N, N | 50 | 55 | 410
bayview183 | 128.0, 56.4, 73.2, 82.0, 22.8, 108.0, 95.5, 83.8, 193.1, 184.9, 145.4, 89.8, 210.0, 152.2, 141.0, 63.0, 125.8, 94.4, 84.6, 77.0, 91.5, 127.1, 54.5, 48.5 | N, N, N, N, L, L, S, S, S, S, L, L, L, L, L, L, L, S, S, S, S, N, N, N | 60 | 66 | 410
bayview184 | 128.0, 56.4, 73.2, 82.0, 22.8, 108.0, 95.5, 83.8, 193.1, 184.9, 145.4, 89.8, 210.0, 152.2, 141.0, 63.0, 125.8, 94.4, 84.6, 77.0, 91.5, 127.1, 54.5, 48.5 | N, N, N, N, L, L, S, S, S, S, L, L, L, L, L, L, L, S, S, S, S, N, N, N | 70 | 77 | 410
bayview185 | 128.0, 56.4, 73.2, 82.0, 22.8, 108.0, 95.5, 83.8, 193.1, 184.9, 145.4, 89.8, 210.0, 152.2, 141.0, 63.0, 125.8, 94.4, 84.6, 77.0, 91.5, 127.1, 54.5, 48.5 | N, N, N, N, L, L, S, S, S, S, L, L, L, L, L, L, L, S, S, S, S, N, N, N | 80 | 88 | 410
bayview186 | 128.0, 56.4, 73.2, 82.0, 22.8, 108.0, 95.5, 83.8, 193.1, 184.9, 145.4, 89.8, 210.0, 152.2, 141.0, 63.0, 125.8, 94.4, 84.6, 77.0, 91.5, 127.1, 54.5, 48.5 | N, N, N, N, L, L, S, S, S, S, L, L, L, L, L, L, L, S, S, S, S, N, N, N | 90 | 99 | 410
bayview187 | 128.0, 56.4, 73.2, 82.0, 22.8, 108.0, 95.5, 83.8, 193.1, 184.9, 145.4, 89.8, 210.0, 152.2, 141.0, 63.0, 125.8, 94.4, 84.6, 77.0, 91.5, 127.1, 54.5, 48.5 | N, N, N, N, L, L, S, S, S, S, L, L, L, L, L, L, L, S, S, S, S, N, N, N | 100 | 110 | 410
bayview188 | 128.0, 56.4, 73.2, 82.0, 22.8, 108.0, 95.5, 83.8, 193.1, 184.9, 145.4, 89.8, 210.0, 152.2, 141.0, 63.0, 125.8, 94.4, 84.6, 77.0, 91.5, 127.1, 54.5, 48.5 | N, N, N, N, L, L, S, S, S, S, L, L, L, L, L, L, L, S, S, S, S, N, N, N | 110 | 121 | 410
bayview189 | 128.0, 56.4, 73.2, 82.0, 22.8, 108.0, 95.5, 83.8, 193.1, 184.9, 145.4, 89.8, 210.0, 152.2, 141.0, 63.0, 125.8, 94.4, 84.6, 77.0, 91.5, 127.1, 54.5, 48.5 | N, N, N, N, L, L, S, S, S, S, L, L, L, L, L, L, L, S, S, S, S, N, N, N | 120 | 132 | 410
bayview190 | 128.0, 56.4, 73.2, 82.0, 22.8, 108.0, 95.5, 83.8, 193.1, 184.9, 145.4, 89.8, 210.0, 152.2, 141.0, 63.0, 125.8, 94.4, 84.6, 77.0, 91.5, 127.1, 54.5, 48.5 | N, N, N, N, L, L, S, S, S, S, L, L, L, L, L, L, L, S, S, S, S, N, N, N | 130 | 143 | 410
bayview191 | 128.0, 56.4, 73.2, 82.0, 22.8, 108.0, 95.5, 83.8, 193.1, 184.9, 145.4, 89.8, 210.0, 152.2, 141.0, 63.0, 125.8, 94.4, 84.6, 77.0, 91.5, 127.1, 54.5, 48.5 | N, N, N, N, L, L, S, S, S, S, L, L, L, L, L, L, L, S, S, S, S, N, N, N | 140 | 154 | 410
bayview192 | 128.0, 56.4, 73.2, 82.0, 22.8, 108.0, 95.5, 83.8, 193.1, 184.9, 145.4, 89.8, 210.0, 152.2, 141.0, 63.0, 125.8, 94.4, 84.6, 77.0, 91.5, 127.1, 54.5, 48.5 | N, N, N, N, L, L, S, S, S, S, L, L, L, L, L, L, L, S, S, S, S, N, N, N | 150 | 165 | 410
bayview193 | 128.0, 56.4, 73.2, 82.0, 22.8, 108.0, 95.5, 83.8, 193.1, 184.9, 145.4, 89.8, 210.0, 152.2, 141.0, 63.0, 125.8, 94.4, 84.6, 77.0, 91.5, 127.1, 54.5, 48.5 | N, N, N, N, L, L, S, S, S, S, L, L, L, L, L, L, L, S, S, S, S, N, N, N | 160 | 176 | 410
bayview194 | 128.0, 56.4, 73.2, 82.0, 22.8, 108.0, 95.5, 83.8, 193.1, 184.9, 145.4, 89.8, 210.0, 152.2, 141.0, 63.0, 125.8, 94.4, 84.6, 77.0, 91.5, 127.1, 54.5, 48.5 | N, N, N, N, L, L, S, S, S, S, L, L, L, L, L, L, L, S, S, S, S, N, N, N | 170 | 187 | 410
bayview195 | 128.0, 56.4, 73.2, 82.0, 22.8, 108.0, 95.5, 83.8, 193.1, 184.9, 145.4, 89.8, 210.0, 152.2, 141.0, 63.0, 125.8, 94.4, 84.6, 77.0, 91.5, 127.1, 54.5, 48.5 | N, N, N, N, L, L, S, S, S, S, L, L, L, L, L, L, L, S, S, S, S, N, N, N | 180 | 198 | 410
bayview196 | 128.0, 56.4, 73.2, 82.0, 22.8, 108.0, 95.5, 83.8, 193.1, 184.9, 145.4, 89.8, 210.0, 152.2, 141.0, 63.0, 125.8, 94.4, 84.6, 77.0, 91.5, 127.1, 54.5, 48.5 | N, N, N, N, L, L, S, S, S, S, L, L, L, L, L, L, L, S, S, S, S, N, N, N | 190 | 209 | 410
bayview197 | 128.0, 56.4, 73.2, 82.0, 22.8, 108.0, 95.5, 83.8, 193.1, 184.9, 145.4, 89.8, 210.0, 152.2, 141.0, 63.0, 125.8, 94.4, 84.6, 77.0, 91.5, 127.1, 54.5, 48.5 | N, N, N, N, L, L, S, S, S, S, L, L, L, L, L, L, L, S, S, S, S, N, N, N | 200 | 220 | 410
bayview198 | 128.0, 56.4, 73.2, 82.0, 22.8, 108.0, 95.5, 83.8, 193.1, 184.9, 145.4, 89.8, 210.0, 152.2, 141.0, 63.0, 125.8, 94.4, 84.6, 77.0, 91.5, 127.1, 54.5, 48.5 | N, N, N, N, L, L, S, S, S, S, L, L, L, L, L, L, L, S, S, S, S, N, N, N | 210 | 231 | 410
bayview199 | 128.0, 56.4, 73.2, 82.0, 22.8, 108.0, 95.5, 83.8, 193.1, 184.9, 145.4, 89.8, 210.0, 152.2, 141.0, 63.0, 125.8, 94.4, 84.6, 77.0, 91.5, 127.1, 54.5, 48.5 | N, N, N, N, L, L, S, S, S, S, L, L, L, L, L, L, L, S, S, S, S, N, N, N | 220 | 242 | 410
bayview200 | 128.0, 56.4, 73.2, 82.0, 22.8, 108.0, 95.5, 83.8, 193.1, 184.9, 145.4, 89.8, 210.0, 152.2, 141.0, 63.0, 125.8, 94.4, 84.6, 77.0, 91.5, 127.1, 54.5, 48.5 | N, N, N, N, L, L, S, S, S, S, L, L, L, L, L, L, L, S, S, S, S, N, N, N | 230 | 253 | 410
bayview201 | 128.0, 56.4, 73.2, 82.0, 22.8, 108.0, 95.5, 83.8, 193.1, 184.9, 145.4, 89.8, 210.0, 152.2, 141.0, 63.0, 125.8, 94.4, 84.6, 77.0, 91.5, 127.1, 54.5, 48.5 | N, N, N, N, L, L, S, S, S, S, L, L, L, L, L, L, L, S, S, S, S, N, N, N | 240 | 264 | 410
bayview202 | 128.0, 56.4, 73.2, 82.0, 22.8, 108.0, 95.5, 83.8, 193.1, 184.9, 145.4, 89.8, 210.0, 152.2, 141.0, 63.0, 125.8, 94.4, 84.6, 77.0, 91.5, 127.1, 54.5, 48.5 | N, N, N, N, L, L, S, S, S, S, L, L, L, L, L, L, L, S, S, S, S, N, N, N | 250 | 275 | 410
bayview203 | 128.0, 56.4, 73.2, 82.0, 22.8, 108.0, 95.5, 83.8, 193.1, 184.9, 145.4, 89.8, 210.0, 152.2, 141.0, 63.0, 125.8, 94.4, 84.6, 77.0, 91.5, 127.1, 54.5, 48.5 | N, N, N, N, L, L, S, S, S, S, L, L, L, L, L, L, L, S, S, S, S, N, N, N | 260 | 286 | 410
bayview204 | 128.0, 56.4, 73.2, 82.0, 22.8, 108.0, 95.5, 83.8, 193.1, 184.9, 145.4, 89.8, 210.0, 152.2, 141.0, 63.0, 125.8, 94.4, 84.6, 77.0, 91.5, 127.1, 54.5, 48.5 | N, N, N, N, L, L, S, S, S, S, L, L, L, L, L, L, L, S, S, S, S, N, N, N | 270 | 297 | 410
bayview205 | 128.0, 56.4, 73.2, 82.0, 22.8, 108.0, 95.5, 83.8, 193.1, 184.9, 145.4, 89.8, 210.0, 152.2, 141.0, 63.0, 125.8, 94.4, 84.6, 77.0, 91.5, 127.1, 54.5, 48.5 | N, N, N, N, L, L, S, S, S, S, L, L, L, L, L, L, L, S, S, S, S, N, N, N | 280 | 308 | 410
bayview206 | 128.0, 56.4, 73.2, 82.0, 22.8, 108.0, 95.5, 83.8, 193.1, 184.9, 145.4, 89.8, 210.0, 152.2, 141.0, 63.0, 125.8, 94.4, 84.6, 77.0, 91.5, 127.1, 54.5, 48.5 | N, N, N, N, L, L, S, S, S, S, L, L, L, L, L, L, L, S, S, S, S, N, N, N | 290 | 319 | 410
bayview207 | 128.0, 56.4, 73.2, 82.0, 22.8, 108.0, 95.5, 83.8, 193.1, 184.9, 145.4, 89.8, 210.0, 152.2, 141.0, 63.0, 125.8, 94.4, 84.6, 77.0, 91.5, 127.1, 54.5, 48.5 | N, N, N, N, L, L, S, S, S, S, L, L, L, L, L, L, L, S, S, S, S, N, N, N | 300 | 330 | 410
bayview208 | 128.0, 56.4, 73.2, 82.0, 22.8, 108.0, 95.5, 83.8, 193.1, 184.9, 145.4, 89.8, 210.0, 152.2, 141.0, 63.0, 125.8, 94.4, 84.6, 77.0, 91.5, 127.1, 54.5, 48.5 | N, N, N, N, L, L, S, S, S, S, L, L, L, L, L, L, L, S, S, S, S, N, N, N | 50 | 55 | 440
bayview209 | 128.0, 56.4, 73.2, 82.0, 22.8, 108.0, 95.5, 83.8, 193.1, 184.9, 145.4, 89.8, 210.0, 152.2, 141.0, 63.0, 125.8, 94.4, 84.6, 77.0, 91.5, 127.1, 54.5, 48.5 | N, N, N, N, L, L, S, S, S, S, L, L, L, L, L, L, L, S, S, S, S, N, N, N | 60 | 66 | 440
bayview210 | 128.0, 56.4, 73.2, 82.0, 22.8, 108.0, 95.5, 83.8, 193.1, 184.9, 145.4, 89.8, 210.0, 152.2, 141.0, 63.0, 125.8, 94.4, 84.6, 77.0, 91.5, 127.1, 54.5, 48.5 | N, N, N, N, L, L, S, S, S, S, L, L, L, L, L, L, L, S, S, S, S, N, N, N | 70 | 77 | 440
bayview211 | 128.0, 56.4, 73.2, 82.0, 22.8, 108.0, 95.5, 83.8, 193.1, 184.9, 145.4, 89.8, 210.0, 152.2, 141.0, 63.0, 125.8, 94.4, 84.6, 77.0, 91.5, 127.1, 54.5, 48.5 | N, N, N, N, L, L, S, S, S, S, L, L, L, L, L, L, L, S, S, S, S, N, N, N | 80 | 88 | 440
bayview212 | 128.0, 56.4, 73.2, 82.0, 22.8, 108.0, 95.5, 83.8, 193.1, 184.9, 145.4, 89.8, 210.0, 152.2, 141.0, 63.0, 125.8, 94.4, 84.6, 77.0, 91.5, 127.1, 54.5, 48.5 | N, N, N, N, L, L, S, S, S, S, L, L, L, L, L, L, L, S, S, S, S, N, N, N | 90 | 99 | 440
bayview213 | 128.0, 56.4, 73.2, 82.0, 22.8, 108.0, 95.5, 83.8, 193.1, 184.9, 145.4, 89.8, 210.0, 152.2, 141.0, 63.0, 125.8, 94.4, 84.6, 77.0, 91.5, 127.1, 54.5, 48.5 | N, N, N, N, L, L, S, S, S, S, L, L, L, L, L, L, L, S, S, S, S, N, N, N | 100 | 110 | 440
bayview214 | 128.0, 56.4, 73.2, 82.0, 22.8, 108.0, 95.5, 83.8, 193.1, 184.9, 145.4, 89.8, 210.0, 152.2, 141.0, 63.0, 125.8, 94.4, 84.6, 77.0, 91.5, 127.1, 54.5, 48.5 | N, N, N, N, L, L, S, S, S, S, L, L, L, L, L, L, L, S, S, S, S, N, N, N | 110 | 121 | 440
bayview215 | 128.0, 56.4, 73.2, 82.0, 22.8, 108.0, 95.5, 83.8, 193.1, 184.9, 145.4, 89.8, 210.0, 152.2, 141.0, 63.0, 125.8, 94.4, 84.6, 77.0, 91.5, 127.1, 54.5, 48.5 | N, N, N, N, L, L, S, S, S, S, L, L, L, L, L, L, L, S, S, S, S, N, N, N | 120 | 132 | 440
bayview216 | 128.0, 56.4, 73.2, 82.0, 22.8, 108.0, 95.5, 83.8, 193.1, 184.9, 145.4, 89.8, 210.0, 152.2, 141.0, 63.0, 125.8, 94.4, 84.6, 77.0, 91.5, 127.1, 54.5, 48.5 | N, N, N, N, L, L, S, S, S, S, L, L, L, L, L, L, L, S, S, S, S, N, N, N | 130 | 143 | 440
bayview217 | 128.0, 56.4, 73.2, 82.0, 22.8, 108.0, 95.5, 83.8, 193.1, 184.9, 145.4, 89.8, 210.0, 152.2, 141.0, 63.0, 125.8, 94.4, 84.6, 77.0, 91.5, 127.1, 54.5, 48.5 | N, N, N, N, L, L, S, S, S, S, L, L, L, L, L, L, L, S, S, S, S, N, N, N | 140 | 154 | 440
bayview218 | 128.0, 56.4, 73.2, 82.0, 22.8, 108.0, 95.5, 83.8, 193.1, 184.9, 145.4, 89.8, 210.0, 152.2, 141.0, 63.0, 125.8, 94.4, 84.6, 77.0, 91.5, 127.1, 54.5, 48.5 | N, N, N, N, L, L, S, S, S, S, L, L, L, L, L, L, L, S, S, S, S, N, N, N | 150 | 165 | 440
bayview219 | 128.0, 56.4, 73.2, 82.0, 22.8, 108.0, 95.5, 83.8, 193.1, 184.9, 145.4, 89.8, 210.0, 152.2, 141.0, 63.0, 125.8, 94.4, 84.6, 77.0, 91.5, 127.1, 54.5, 48.5 | N, N, N, N, L, L, S, S, S, S, L, L, L, L, L, L, L, S, S, S, S, N, N, N | 160 | 176 | 440
bayview220 | 128.0, 56.4, 73.2, 82.0, 22.8, 108.0, 95.5, 83.8, 193.1, 184.9, 145.4, 89.8, 210.0, 152.2, 141.0, 63.0, 125.8, 94.4, 84.6, 77.0, 91.5, 127.1, 54.5, 48.5 | N, N, N, N, L, L, S, S, S, S, L, L, L, L, L, L, L, S, S, S, S, N, N, N | 170 | 187 | 440
bayview221 | 128.0, 56.4, 73.2, 82.0, 22.8, 108.0, 95.5, 83.8, 193.1, 184.9, 145.4, 89.8, 210.0, 152.2, 141.0, 63.0, 125.8, 94.4, 84.6, 77.0, 91.5, 127.1, 54.5, 48.5 | N, N, N, N, L, L, S, S, S, S, L, L, L, L, L, L, L, S, S, S, S, N, N, N | 180 | 198 | 440
bayview222 | 128.0, 56.4, 73.2, 82.0, 22.8, 108.0, 95.5, 83.8, 193.1, 184.9, 145.4, 89.8, 210.0, 152.2, 141.0, 63.0, 125.8, 94.4, 84.6, 77.0, 91.5, 127.1, 54.5, 48.5 | N, N, N, N, L, L, S, S, S, S, L, L, L, L, L, L, L, S, S, S, S, N, N, N | 190 | 209 | 440
bayview223 | 128.0, 56.4, 73.2, 82.0, 22.8, 108.0, 95.5, 83.8, 193.1, 184.9, 145.4, 89.8, 210.0, 152.2, 141.0, 63.0, 125.8, 94.4, 84.6, 77.0, 91.5, 127.1, 54.5, 48.5 | N, N, N, N, L, L, S, S, S, S, L, L, L, L, L, L, L, S, S, S, S, N, N, N | 200 | 220 | 440
bayview224 | 128.0, 56.4, 73.2, 82.0, 22.8, 108.0, 95.5, 83.8, 193.1, 184.9, 145.4, 89.8, 210.0, 152.2, 141.0, 63.0, 125.8, 94.4, 84.6, 77.0, 91.5, 127.1, 54.5, 48.5 | N, N, N, N, L, L, S, S, S, S, L, L, L, L, L, L, L, S, S, S, S, N, N, N | 210 | 231 | 440
bayview225 | 128.0, 56.4, 73.2, 82.0, 22.8, 108.0, 95.5, 83.8, 193.1, 184.9, 145.4, 89.8, 210.0, 152.2, 141.0, 63.0, 125.8, 94.4, 84.6, 77.0, 91.5, 127.1, 54.5, 48.5 | N, N, N, N, L, L, S, S, S, S, L, L, L, L, L, L, L, S, S, S, S, N, N, N | 220 | 242 | 440
bayview226 | 128.0, 56.4, 73.2, 82.0, 22.8, 108.0, 95.5, 83.8, 193.1, 184.9, 145.4, 89.8, 210.0, 152.2, 141.0, 63.0, 125.8, 94.4, 84.6, 77.0, 91.5, 127.1, 54.5, 48.5 | N, N, N, N, L, L, S, S, S, S, L, L, L, L, L, L, L, S, S, S, S, N, N, N | 230 | 253 | 440
bayview227 | 128.0, 56.4, 73.2, 82.0, 22.8, 108.0, 95.5, 83.8, 193.1, 184.9, 145.4, 89.8, 210.0, 152.2, 141.0, 63.0, 125.8, 94.4, 84.6, 77.0, 91.5, 127.1, 54.5, 48.5 | N, N, N, N, L, L, S, S, S, S, L, L, L, L, L, L, L, S, S, S, S, N, N, N | 240 | 264 | 440
bayview228 | 128.0, 56.4, 73.2, 82.0, 22.8, 108.0, 95.5, 83.8, 193.1, 184.9, 145.4, 89.8, 210.0, 152.2, 141.0, 63.0, 125.8, 94.4, 84.6, 77.0, 91.5, 127.1, 54.5, 48.5 | N, N, N, N, L, L, S, S, S, S, L, L, L, L, L, L, L, S, S, S, S, N, N, N | 250 | 275 | 440
bayview229 | 128.0, 56.4, 73.2, 82.0, 22.8, 108.0, 95.5, 83.8, 193.1, 184.9, 145.4, 89.8, 210.0, 152.2, 141.0, 63.0, 125.8, 94.4, 84.6, 77.0, 91.5, 127.1, 54.5, 48.5 | N, N, N, N, L, L, S, S, S, S, L, L, L, L, L, L, L, S, S, S, S, N, N, N | 260 | 286 | 440
bayview230 | 128.0, 56.4, 73.2, 82.0, 22.8, 108.0, 95.5, 83.8, 193.1, 184.9, 145.4, 89.8, 210.0, 152.2, 141.0, 63.0, 125.8, 94.4, 84.6, 77.0, 91.5, 127.1, 54.5, 48.5 | N, N, N, N, L, L, S, S, S, S, L, L, L, L, L, L, L, S, S, S, S, N, N, N | 270 | 297 | 440
bayview231 | 128.0, 56.4, 73.2, 82.0, 22.8, 108.0, 95.5, 83.8, 193.1, 184.9, 145.4, 89.8, 210.0, 152.2, 141.0, 63.0, 125.8, 94.4, 84.6, 77.0, 91.5, 127.1, 54.5, 48.5 | N, N, N, N, L, L, S, S, S, S, L, L, L, L, L, L, L, S, S, S, S, N, N, N | 280 | 308 | 440
bayview232 | 128.0, 56.4, 73.2, 82.0, 22.8, 108.0, 95.5, 83.8, 193.1, 184.9, 145.4, 89.8, 210.0, 152.2, 141.0, 63.0, 125.8, 94.4, 84.6, 77.0, 91.5, 127.1, 54.5, 48.5 | N, N, N, N, L, L, S, S, S, S, L, L, L, L, L, L, L, S, S, S, S, N, N, N | 290 | 319 | 440
bayview233 | 128.0, 56.4, 73.2, 82.0, 22.8, 108.0, 95.5, 83.8, 193.1, 184.9, 145.4, 89.8, 210.0, 152.2, 141.0, 63.0, 125.8, 94.4, 84.6, 77.0, 91.5, 127.1, 54.5, 48.5 | N, N, N, N, L, L, S, S, S, S, L, L, L, L, L, L, L, S, S, S, S, N, N, N | 300 | 330 | 440
bayview234 | 128.0, 56.4, 73.2, 82.0, 22.8, 108.0, 95.5, 83.8, 193.1, 184.9, 145.4, 89.8, 210.0, 152.2, 141.0, 63.0, 125.8, 94.4, 84.6, 77.0, 91.5, 127.1, 54.5, 48.5 | N, N, N, N, L, L, S, S, S, S, L, L, L, L, L, L, L, S, S, S, S, N, N, N | 50 | 55 | 470
bayview235 | 128.0, 56.4, 73.2, 82.0, 22.8, 108.0, 95.5, 83.8, 193.1, 184.9, 145.4, 89.8, 210.0, 152.2, 141.0, 63.0, 125.8, 94.4, 84.6, 77.0, 91.5, 127.1, 54.5, 48.5 | N, N, N, N, L, L, S, S, S, S, L, L, L, L, L, L, L, S, S, S, S, N, N, N | 60 | 66 | 470
bayview236 | 128.0, 56.4, 73.2, 82.0, 22.8, 108.0, 95.5, 83.8, 193.1, 184.9, 145.4, 89.8, 210.0, 152.2, 141.0, 63.0, 125.8, 94.4, 84.6, 77.0, 91.5, 127.1, 54.5, 48.5 | N, N, N, N, L, L, S, S, S, S, L, L, L, L, L, L, L, S, S, S, S, N, N, N | 70 | 77 | 470
bayview237 | 128.0, 56.4, 73.2, 82.0, 22.8, 108.0, 95.5, 83.8, 193.1, 184.9, 145.4, 89.8, 210.0, 152.2, 141.0, 63.0, 125.8, 94.4, 84.6, 77.0, 91.5, 127.1, 54.5, 48.5 | N, N, N, N, L, L, S, S, S, S, L, L, L, L, L, L, L, S, S, S, S, N, N, N | 80 | 88 | 470
bayview238 | 128.0, 56.4, 73.2, 82.0, 22.8, 108.0, 95.5, 83.8, 193.1, 184.9, 145.4, 89.8, 210.0, 152.2, 141.0, 63.0, 125.8, 94.4, 84.6, 77.0, 91.5, 127.1, 54.5, 48.5 | N, N, N, N, L, L, S, S, S, S, L, L, L, L, L, L, L, S, S, S, S, N, N, N | 90 | 99 | 470
bayview239 | 128.0, 56.4, 73.2, 82.0, 22.8, 108.0, 95.5, 83.8, 193.1, 184.9, 145.4, 89.8, 210.0, 152.2, 141.0, 63.0, 125.8, 94.4, 84.6, 77.0, 91.5, 127.1, 54.5, 48.5 | N, N, N, N, L, L, S, S, S, S, L, L, L, L, L, L, L, S, S, S, S, N, N, N | 100 | 110 | 470
bayview240 | 128.0, 56.4, 73.2, 82.0, 22.8, 108.0, 95.5, 83.8, 193.1, 184.9, 145.4, 89.8, 210.0, 152.2, 141.0, 63.0, 125.8, 94.4, 84.6, 77.0, 91.5, 127.1, 54.5, 48.5 | N, N, N, N, L, L, S, S, S, S, L, L, L, L, L, L, L, S, S, S, S, N, N, N | 110 | 121 | 470
bayview241 | 128.0, 56.4, 73.2, 82.0, 22.8, 108.0, 95.5, 83.8, 193.1, 184.9, 145.4, 89.8, 210.0, 152.2, 141.0, 63.0, 125.8, 94.4, 84.6, 77.0, 91.5, 127.1, 54.5, 48.5 | N, N, N, N, L, L, S, S, S, S, L, L, L, L, L, L, L, S, S, S, S, N, N, N | 120 | 132 | 470
bayview242 | 128.0, 56.4, 73.2, 82.0, 22.8, 108.0, 95.5, 83.8, 193.1, 184.9, 145.4, 89.8, 210.0, 152.2, 141.0, 63.0, 125.8, 94.4, 84.6, 77.0, 91.5, 127.1, 54.5, 48.5 | N, N, N, N, L, L, S, S, S, S, L, L, L, L, L, L, L, S, S, S, S, N, N, N | 130 | 143 | 470
bayview243 | 128.0, 56.4, 73.2, 82.0, 22.8, 108.0, 95.5, 83.8, 193.1, 184.9, 145.4, 89.8, 210.0, 152.2, 141.0, 63.0, 125.8, 94.4, 84.6, 77.0, 91.5, 127.1, 54.5, 48.5 | N, N, N, N, L, L, S, S, S, S, L, L, L, L, L, L, L, S, S, S, S, N, N, N | 140 | 154 | 470
bayview244 | 128.0, 56.4, 73.2, 82.0, 22.8, 108.0, 95.5, 83.8, 193.1, 184.9, 145.4, 89.8, 210.0, 152.2, 141.0, 63.0, 125.8, 94.4, 84.6, 77.0, 91.5, 127.1, 54.5, 48.5 | N, N, N, N, L, L, S, S, S, S, L, L, L, L, L, L, L, S, S, S, S, N, N, N | 150 | 165 | 470
bayview245 | 128.0, 56.4, 73.2, 82.0, 22.8, 108.0, 95.5, 83.8, 193.1, 184.9, 145.4, 89.8, 210.0, 152.2, 141.0, 63.0, 125.8, 94.4, 84.6, 77.0, 91.5, 127.1, 54.5, 48.5 | N, N, N, N, L, L, S, S, S, S, L, L, L, L, L, L, L, S, S, S, S, N, N, N | 160 | 176 | 470
bayview246 | 128.0, 56.4, 73.2, 82.0, 22.8, 108.0, 95.5, 83.8, 193.1, 184.9, 145.4, 89.8, 210.0, 152.2, 141.0, 63.0, 125.8, 94.4, 84.6, 77.0, 91.5, 127.1, 54.5, 48.5 | N, N, N, N, L, L, S, S, S, S, L, L, L, L, L, L, L, S, S, S, S, N, N, N | 170 | 187 | 470
bayview247 | 128.0, 56.4, 73.2, 82.0, 22.8, 108.0, 95.5, 83.8, 193.1, 184.9, 145.4, 89.8, 210.0, 152.2, 141.0, 63.0, 125.8, 94.4, 84.6, 77.0, 91.5, 127.1, 54.5, 48.5 | N, N, N, N, L, L, S, S, S, S, L, L, L, L, L, L, L, S, S, S, S, N, N, N | 180 | 198 | 470
bayview248 | 128.0, 56.4, 73.2, 82.0, 22.8, 108.0, 95.5, 83.8, 193.1, 184.9, 145.4, 89.8, 210.0, 152.2, 141.0, 63.0, 125.8, 94.4, 84.6, 77.0, 91.5, 127.1, 54.5, 48.5 | N, N, N, N, L, L, S, S, S, S, L, L, L, L, L, L, L, S, S, S, S, N, N, N | 190 | 209 | 470
bayview249 | 128.0, 56.4, 73.2, 82.0, 22.8, 108.0, 95.5, 83.8, 193.1, 184.9, 145.4, 89.8, 210.0, 152.2, 141.0, 63.0, 125.8, 94.4, 84.6, 77.0, 91.5, 127.1, 54.5, 48.5 | N, N, N, N, L, L, S, S, S, S, L, L, L, L, L, L, L, S, S, S, S, N, N, N | 200 | 220 | 470
bayview250 | 128.0, 56.4, 73.2, 82.0, 22.8, 108.0, 95.5, 83.8, 193.1, 184.9, 145.4, 89.8, 210.0, 152.2, 141.0, 63.0, 125.8, 94.4, 84.6, 77.0, 91.5, 127.1, 54.5, 48.5 | N, N, N, N, L, L, S, S, S, S, L, L, L, L, L, L, L, S, S, S, S, N, N, N | 210 | 231 | 470
bayview251 | 128.0, 56.4, 73.2, 82.0, 22.8, 108.0, 95.5, 83.8, 193.1, 184.9, 145.4, 89.8, 210.0, 152.2, 141.0, 63.0, 125.8, 94.4, 84.6, 77.0, 91.5, 127.1, 54.5, 48.5 | N, N, N, N, L, L, S, S, S, S, L, L, L, L, L, L, L, S, S, S, S, N, N, N | 220 | 242 | 470
bayview252 | 128.0, 56.4, 73.2, 82.0, 22.8, 108.0, 95.5, 83.8, 193.1, 184.9, 145.4, 89.8, 210.0, 152.2, 141.0, 63.0, 125.8, 94.4, 84.6, 77.0, 91.5, 127.1, 54.5, 48.5 | N, N, N, N, L, L, S, S, S, S, L, L, L, L, L, L, L, S, S, S, S, N, N, N | 230 | 253 | 470
bayview253 | 128.0, 56.4, 73.2, 82.0, 22.8, 108.0, 95.5, 83.8, 193.1, 184.9, 145.4, 89.8, 210.0, 152.2, 141.0, 63.0, 125.8, 94.4, 84.6, 77.0, 91.5, 127.1, 54.5, 48.5 | N, N, N, N, L, L, S, S, S, S, L, L, L, L, L, L, L, S, S, S, S, N, N, N | 240 | 264 | 470
bayview254 | 128.0, 56.4, 73.2, 82.0, 22.8, 108.0, 95.5, 83.8, 193.1, 184.9, 145.4, 89.8, 210.0, 152.2, 141.0, 63.0, 125.8, 94.4, 84.6, 77.0, 91.5, 127.1, 54.5, 48.5 | N, N, N, N, L, L, S, S, S, S, L, L, L, L, L, L, L, S, S, S, S, N, N, N | 250 | 275 | 470
bayview255 | 128.0, 56.4, 73.2, 82.0, 22.8, 108.0, 95.5, 83.8, 193.1, 184.9, 145.4, 89.8, 210.0, 152.2, 141.0, 63.0, 125.8, 94.4, 84.6, 77.0, 91.5, 127.1, 54.5, 48.5 | N, N, N, N, L, L, S, S, S, S, L, L, L, L, L, L, L, S, S, S, S, N, N, N | 260 | 286 | 470
bayview256 | 128.0, 56.4, 73.2, 82.0, 22.8, 108.0, 95.5, 83.8, 193.1, 184.9, 145.4, 89.8, 210.0, 152.2, 141.0, 63.0, 125.8, 94.4, 84.6, 77.0, 91.5, 127.1, 54.5, 48.5 | N, N, N, N, L, L, S, S, S, S, L, L, L, L, L, L, L, S, S, S, S, N, N, N | 270 | 297 | 470
bayview257 | 128.0, 56.4, 73.2, 82.0, 22.8, 108.0, 95.5, 83.8, 193.1, 184.9, 145.4, 89.8, 210.0, 152.2, 141.0, 63.0, 125.8, 94.4, 84.6, 77.0, 91.5, 127.1, 54.5, 48.5 | N, N, N, N, L, L, S, S, S, S, L, L, L, L, L, L, L, S, S, S, S, N, N, N | 280 | 308 | 470
bayview258 | 128.0, 56.4, 73.2, 82.0, 22.8, 108.0, 95.5, 83.8, 193.1, 184.9, 145.4, 89.8, 210.0, 152.2, 141.0, 63.0, 125.8, 94.4, 84.6, 77.0, 91.5, 127.1, 54.5, 48.5 | N, N, N, N, L, L, S, S, S, S, L, L, L, L, L, L, L, S, S, S, S, N, N, N | 290 | 319 | 470
bayview259 | 128.0, 56.4, 73.2, 82.0, 22.8, 108.0, 95.5, 83.8, 193.1, 184.9, 145.4, 89.8, 210.0, 152.2, 141.0, 63.0, 125.8, 94.4, 84.6, 77.0, 91.5, 127.1, 54.5, 48.5 | N, N, N, N, L, L, S, S, S, S, L, L, L, L, L, L, L, S, S, S, S, N, N, N | 300 | 330 | 470
bayview260 | 128.0, 56.4, 73.2, 82.0, 22.8, 108.0, 95.5, 83.8, 193.1, 184.9, 145.4, 89.8, 210.0, 152.2, 141.0, 63.0, 125.8, 94.4, 84.6, 77.0, 91.5, 127.1, 54.5, 48.5 | N, N, N, N, L, L, S, S, S, S, L, L, L, L, L, L, L, S, S, S, S, N, N, N | 50 | 55 | 500
bayview261 | 128.0, 56.4, 73.2, 82.0, 22.8, 108.0, 95.5, 83.8, 193.1, 184.9, 145.4, 89.8, 210.0, 152.2, 141.0, 63.0, 125.8, 94.4, 84.6, 77.0, 91.5, 127.1, 54.5, 48.5 | N, N, N, N, L, L, S, S, S, S, L, L, L, L, L, L, L, S, S, S, S, N, N, N | 60 | 66 | 500
bayview262 | 128.0, 56.4, 73.2, 82.0, 22.8, 108.0, 95.5, 83.8, 193.1, 184.9, 145.4, 89.8, 210.0, 152.2, 141.0, 63.0, 125.8, 94.4, 84.6, 77.0, 91.5, 127.1, 54.5, 48.5 | N, N, N, N, L, L, S, S, S, S, L, L, L, L, L, L, L, S, S, S, S, N, N, N | 70 | 77 | 500
bayview263 | 128.0, 56.4, 73.2, 82.0, 22.8, 108.0, 95.5, 83.8, 193.1, 184.9, 145.4, 89.8, 210.0, 152.2, 141.0, 63.0, 125.8, 94.4, 84.6, 77.0, 91.5, 127.1, 54.5, 48.5 | N, N, N, N, L, L, S, S, S, S, L, L, L, L, L, L, L, S, S, S, S, N, N, N | 80 | 88 | 500
bayview264 | 128.0, 56.4, 73.2, 82.0, 22.8, 108.0, 95.5, 83.8, 193.1, 184.9, 145.4, 89.8, 210.0, 152.2, 141.0, 63.0, 125.8, 94.4, 84.6, 77.0, 91.5, 127.1, 54.5, 48.5 | N, N, N, N, L, L, S, S, S, S, L, L, L, L, L, L, L, S, S, S, S, N, N, N | 90 | 99 | 500
bayview265 | 128.0, 56.4, 73.2, 82.0, 22.8, 108.0, 95.5, 83.8, 193.1, 184.9, 145.4, 89.8, 210.0, 152.2, 141.0, 63.0, 125.8, 94.4, 84.6, 77.0, 91.5, 127.1, 54.5, 48.5 | N, N, N, N, L, L, S, S, S, S, L, L, L, L, L, L, L, S, S, S, S, N, N, N | 100 | 110 | 500
bayview266 | 128.0, 56.4, 73.2, 82.0, 22.8, 108.0, 95.5, 83.8, 193.1, 184.9, 145.4, 89.8, 210.0, 152.2, 141.0, 63.0, 125.8, 94.4, 84.6, 77.0, 91.5, 127.1, 54.5, 48.5 | N, N, N, N, L, L, S, S, S, S, L, L, L, L, L, L, L, S, S, S, S, N, N, N | 110 | 121 | 500
bayview267 | 128.0, 56.4, 73.2, 82.0, 22.8, 108.0, 95.5, 83.8, 193.1, 184.9, 145.4, 89.8, 210.0, 152.2, 141.0, 63.0, 125.8, 94.4, 84.6, 77.0, 91.5, 127.1, 54.5, 48.5 | N, N, N, N, L, L, S, S, S, S, L, L, L, L, L, L, L, S, S, S, S, N, N, N | 120 | 132 | 500
bayview268 | 128.0, 56.4, 73.2, 82.0, 22.8, 108.0, 95.5, 83.8, 193.1, 184.9, 145.4, 89.8, 210.0, 152.2, 141.0, 63.0, 125.8, 94.4, 84.6, 77.0, 91.5, 127.1, 54.5, 48.5 | N, N, N, N, L, L, S, S, S, S, L, L, L, L, L, L, L, S, S, S, S, N, N, N | 130 | 143 | 500
bayview269 | 128.0, 56.4, 73.2, 82.0, 22.8, 108.0, 95.5, 83.8, 193.1, 184.9, 145.4, 89.8, 210.0, 152.2, 141.0, 63.0, 125.8, 94.4, 84.6, 77.0, 91.5, 127.1, 54.5, 48.5 | N, N, N, N, L, L, S, S, S, S, L, L, L, L, L, L, L, S, S, S, S, N, N, N | 140 | 154 | 500
bayview270 | 128.0, 56.4, 73.2, 82.0, 22.8, 108.0, 95.5, 83.8, 193.1, 184.9, 145.4, 89.8, 210.0, 152.2, 141.0, 63.0, 125.8, 94.4, 84.6, 77.0, 91.5, 127.1, 54.5, 48.5 | N, N, N, N, L, L, S, S, S, S, L, L, L, L, L, L, L, S, S, S, S, N, N, N | 150 | 165 | 500
bayview271 | 128.0, 56.4, 73.2, 82.0, 22.8, 108.0, 95.5, 83.8, 193.1, 184.9, 145.4, 89.8, 210.0, 152.2, 141.0, 63.0, 125.8, 94.4, 84.6, 77.0, 91.5, 127.1, 54.5, 48.5 | N, N, N, N, L, L, S, S, S, S, L, L, L, L, L, L, L, S, S, S, S, N, N, N | 160 | 176 | 500
bayview272 | 128.0, 56.4, 73.2, 82.0, 22.8, 108.0, 95.5, 83.8, 193.1, 184.9, 145.4, 89.8, 210.0, 152.2, 141.0, 63.0, 125.8, 94.4, 84.6, 77.0, 91.5, 127.1, 54.5, 48.5 | N, N, N, N, L, L, S, S, S, S, L, L, L, L, L, L, L, S, S, S, S, N, N, N | 170 | 187 | 500
bayview273 | 128.0, 56.4, 73.2, 82.0, 22.8, 108.0, 95.5, 83.8, 193.1, 184.9, 145.4, 89.8, 210.0, 152.2, 141.0, 63.0, 125.8, 94.4, 84.6, 77.0, 91.5, 127.1, 54.5, 48.5 | N, N, N, N, L, L, S, S, S, S, L, L, L, L, L, L, L, S, S, S, S, N, N, N | 180 | 198 | 500
bayview274 | 128.0, 56.4, 73.2, 82.0, 22.8, 108.0, 95.5, 83.8, 193.1, 184.9, 145.4, 89.8, 210.0, 152.2, 141.0, 63.0, 125.8, 94.4, 84.6, 77.0, 91.5, 127.1, 54.5, 48.5 | N, N, N, N, L, L, S, S, S, S, L, L, L, L, L, L, L, S, S, S, S, N, N, N | 190 | 209 | 500
bayview275 | 128.0, 56.4, 73.2, 82.0, 22.8, 108.0, 95.5, 83.8, 193.1, 184.9, 145.4, 89.8, 210.0, 152.2, 141.0, 63.0, 125.8, 94.4, 84.6, 77.0, 91.5, 127.1, 54.5, 48.5 | N, N, N, N, L, L, S, S, S, S, L, L, L, L, L, L, L, S, S, S, S, N, N, N | 200 | 220 | 500
bayview276 | 128.0, 56.4, 73.2, 82.0, 22.8, 108.0, 95.5, 83.8, 193.1, 184.9, 145.4, 89.8, 210.0, 152.2, 141.0, 63.0, 125.8, 94.4, 84.6, 77.0, 91.5, 127.1, 54.5, 48.5 | N, N, N, N, L, L, S, S, S, S, L, L, L, L, L, L, L, S, S, S, S, N, N, N | 210 | 231 | 500
bayview277 | 128.0, 56.4, 73.2, 82.0, 22.8, 108.0, 95.5, 83.8, 193.1, 184.9, 145.4, 89.8, 210.0, 152.2, 141.0, 63.0, 125.8, 94.4, 84.6, 77.0, 91.5, 127.1, 54.5, 48.5 | N, N, N, N, L, L, S, S, S, S, L, L, L, L, L, L, L, S, S, S, S, N, N, N | 220 | 242 | 500
bayview278 | 128.0, 56.4, 73.2, 82.0, 22.8, 108.0, 95.5, 83.8, 193.1, 184.9, 145.4, 89.8, 210.0, 152.2, 141.0, 63.0, 125.8, 94.4, 84.6, 77.0, 91.5, 127.1, 54.5, 48.5 | N, N, N, N, L, L, S, S, S, S, L, L, L, L, L, L, L, S, S, S, S, N, N, N | 230 | 253 | 500
bayview279 | 128.0, 56.4, 73.2, 82.0, 22.8, 108.0, 95.5, 83.8, 193.1, 184.9, 145.4, 89.8, 210.0, 152.2, 141.0, 63.0, 125.8, 94.4, 84.6, 77.0, 91.5, 127.1, 54.5, 48.5 | N, N, N, N, L, L, S, S, S, S, L, L, L, L, L, L, L, S, S, S, S, N, N, N | 240 | 264 | 500
bayview280 | 128.0, 56.4, 73.2, 82.0, 22.8, 108.0, 95.5, 83.8, 193.1, 184.9, 145.4, 89.8, 210.0, 152.2, 141.0, 63.0, 125.8, 94.4, 84.6, 77.0, 91.5, 127.1, 54.5, 48.5 | N, N, N, N, L, L, S, S, S, S, L, L, L, L, L, L, L, S, S, S, S, N, N, N | 250 | 275 | 500
bayview281 | 128.0, 56.4, 73.2, 82.0, 22.8, 108.0, 95.5, 83.8, 193.1, 184.9, 145.4, 89.8, 210.0, 152.2, 141.0, 63.0, 125.8, 94.4, 84.6, 77.0, 91.5, 127.1, 54.5, 48.5 | N, N, N, N, L, L, S, S, S, S, L, L, L, L, L, L, L, S, S, S, S, N, N, N | 260 | 286 | 500
bayview282 | 128.0, 56.4, 73.2, 82.0, 22.8, 108.0, 95.5, 83.8, 193.1, 184.9, 145.4, 89.8, 210.0, 152.2, 141.0, 63.0, 125.8, 94.4, 84.6, 77.0, 91.5, 127.1, 54.5, 48.5 | N, N, N, N, L, L, S, S, S, S, L, L, L, L, L, L, L, S, S, S, S, N, N, N | 270 | 297 | 500
bayview283 | 128.0, 56.4, 73.2, 82.0, 22.8, 108.0, 95.5, 83.8, 193.1, 184.9, 145.4, 89.8, 210.0, 152.2, 141.0, 63.0, 125.8, 94.4, 84.6, 77.0, 91.5, 127.1, 54.5, 48.5 | N, N, N, N, L, L, S, S, S, S, L, L, L, L, L, L, L, S, S, S, S, N, N, N | 280 | 308 | 500
bayview284 | 128.0, 56.4, 73.2, 82.0, 22.8, 108.0, 95.5, 83.8, 193.1, 184.9, 145.4, 89.8, 210.0, 152.2, 141.0, 63.0, 125.8, 94.4, 84.6, 77.0, 91.5, 127.1, 54.5, 48.5 | N, N, N, N, L, L, S, S, S, S, L, L, L, L, L, L, L, S, S, S, S, N, N, N | 290 | 319 | 500
bayview285 | 128.0, 56.4, 73.2, 82.0, 22.8, 108.0, 95.5, 83.8, 193.1, 184.9, 145.4, 89.8, 210.0, 152.2, 141.0, 63.0, 125.8, 94.4, 84.6, 77.0, 91.5, 127.1, 54.5, 48.5 | N, N, N, N, L, L, S, S, S, S, L, L, L, L, L, L, L, S, S, S, S, N, N, N | 300 | 330 | 500
bayview286 | 128.0, 56.4, 73.2, 82.0, 22.8, 108.0, 95.5, 83.8, 193.1, 184.9, 145.4, 89.8, 210.0, 152.2, 141.0, 63.0, 125.8, 94.4, 84.6, 77.0, 91.5, 127.1, 54.5, 48.5 | N, N, N, N, L, L, S, S, S, S, L, L, L, L, L, L, L, S, S, S, S, N, N, N | 50 | 55 | 530
bayview287 | 128.0, 56.4, 73.2, 82.0, 22.8, 108.0, 95.5, 83.8, 193.1, 184.9, 145.4, 89.8, 210.0, 152.2, 141.0, 63.0, 125.8, 94.4, 84.6, 77.0, 91.5, 127.1, 54.5, 48.5 | N, N, N, N, L, L, S, S, S, S, L, L, L, L, L, L, L, S, S, S, S, N, N, N | 60 | 66 | 530
bayview288 | 128.0, 56.4, 73.2, 82.0, 22.8, 108.0, 95.5, 83.8, 193.1, 184.9, 145.4, 89.8, 210.0, 152.2, 141.0, 63.0, 125.8, 94.4, 84.6, 77.0, 91.5, 127.1, 54.5, 48.5 | N, N, N, N, L, L, S, S, S, S, L, L, L, L, L, L, L, S, S, S, S, N, N, N | 70 | 77 | 530
bayview289 | 128.0, 56.4, 73.2, 82.0, 22.8, 108.0, 95.5, 83.8, 193.1, 184.9, 145.4, 89.8, 210.0, 152.2, 141.0, 63.0, 125.8, 94.4, 84.6, 77.0, 91.5, 127.1, 54.5, 48.5 | N, N, N, N, L, L, S, S, S, S, L, L, L, L, L, L, L, S, S, S, S, N, N, N | 80 | 88 | 530
bayview290 | 128.0, 56.4, 73.2, 82.0, 22.8, 108.0, 95.5, 83.8, 193.1, 184.9, 145.4, 89.8, 210.0, 152.2, 141.0, 63.0, 125.8, 94.4, 84.6, 77.0, 91.5, 127.1, 54.5, 48.5 | N, N, N, N, L, L, S, S, S, S, L, L, L, L, L, L, L, S, S, S, S, N, N, N | 90 | 99 | 530
bayview291 | 128.0, 56.4, 73.2, 82.0, 22.8, 108.0, 95.5, 83.8, 193.1, 184.9, 145.4, 89.8, 210.0, 152.2, 141.0, 63.0, 125.8, 94.4, 84.6, 77.0, 91.5, 127.1, 54.5, 48.5 | N, N, N, N, L, L, S, S, S, S, L, L, L, L, L, L, L, S, S, S, S, N, N, N | 100 | 110 | 530
bayview292 | 128.0, 56.4, 73.2, 82.0, 22.8, 108.0, 95.5, 83.8, 193.1, 184.9, 145.4, 89.8, 210.0, 152.2, 141.0, 63.0, 125.8, 94.4, 84.6, 77.0, 91.5, 127.1, 54.5, 48.5 | N, N, N, N, L, L, S, S, S, S, L, L, L, L, L, L, L, S, S, S, S, N, N, N | 110 | 121 | 530
bayview293 | 128.0, 56.4, 73.2, 82.0, 22.8, 108.0, 95.5, 83.8, 193.1, 184.9, 145.4, 89.8, 210.0, 152.2, 141.0, 63.0, 125.8, 94.4, 84.6, 77.0, 91.5, 127.1, 54.5, 48.5 | N, N, N, N, L, L, S, S, S, S, L, L, L, L, L, L, L, S, S, S, S, N, N, N | 120 | 132 | 530
bayview294 | 128.0, 56.4, 73.2, 82.0, 22.8, 108.0, 95.5, 83.8, 193.1, 184.9, 145.4, 89.8, 210.0, 152.2, 141.0, 63.0, 125.8, 94.4, 84.6, 77.0, 91.5, 127.1, 54.5, 48.5 | N, N, N, N, L, L, S, S, S, S, L, L, L, L, L, L, L, S, S, S, S, N, N, N | 130 | 143 | 530
bayview295 | 128.0, 56.4, 73.2, 82.0, 22.8, 108.0, 95.5, 83.8, 193.1, 184.9, 145.4, 89.8, 210.0, 152.2, 141.0, 63.0, 125.8, 94.4, 84.6, 77.0, 91.5, 127.1, 54.5, 48.5 | N, N, N, N, L, L, S, S, S, S, L, L, L, L, L, L, L, S, S, S, S, N, N, N | 140 | 154 | 530
bayview296 | 128.0, 56.4, 73.2, 82.0, 22.8, 108.0, 95.5, 83.8, 193.1, 184.9, 145.4, 89.8, 210.0, 152.2, 141.0, 63.0, 125.8, 94.4, 84.6, 77.0, 91.5, 127.1, 54.5, 48.5 | N, N, N, N, L, L, S, S, S, S, L, L, L, L, L, L, L, S, S, S, S, N, N, N | 150 | 165 | 530
bayview297 | 128.0, 56.4, 73.2, 82.0, 22.8, 108.0, 95.5, 83.8, 193.1, 184.9, 145.4, 89.8, 210.0, 152.2, 141.0, 63.0, 125.8, 94.4, 84.6, 77.0, 91.5, 127.1, 54.5, 48.5 | N, N, N, N, L, L, S, S, S, S, L, L, L, L, L, L, L, S, S, S, S, N, N, N | 160 | 176 | 530
bayview298 | 128.0, 56.4, 73.2, 82.0, 22.8, 108.0, 95.5, 83.8, 193.1, 184.9, 145.4, 89.8, 210.0, 152.2, 141.0, 63.0, 125.8, 94.4, 84.6, 77.0, 91.5, 127.1, 54.5, 48.5 | N, N, N, N, L, L, S, S, S, S, L, L, L, L, L, L, L, S, S, S, S, N, N, N | 170 | 187 | 530
bayview299 | 128.0, 56.4, 73.2, 82.0, 22.8, 108.0, 95.5, 83.8, 193.1, 184.9, 145.4, 89.8, 210.0, 152.2, 141.0, 63.0, 125.8, 94.4, 84.6, 77.0, 91.5, 127.1, 54.5, 48.5 | N, N, N, N, L, L, S, S, S, S, L, L, L, L, L, L, L, S, S, S, S, N, N, N | 180 | 198 | 530
bayview300 | 128.0, 56.4, 73.2, 82.0, 22.8, 108.0, 95.5, 83.8, 193.1, 184.9, 145.4, 89.8, 210.0, 152.2, 141.0, 63.0, 125.8, 94.4, 84.6, 77.0, 91.5, 127.1, 54.5, 48.5 | N, N, N, N, L, L, S, S, S, S, L, L, L, L, L, L, L, S, S, S, S, N, N, N | 190 | 209 | 530
bayview301 | 128.0, 56.4, 73.2, 82.0, 22.8, 108.0, 95.5, 83.8, 193.1, 184.9, 145.4, 89.8, 210.0, 152.2, 141.0, 63.0, 125.8, 94.4, 84.6, 77.0, 91.5, 127.1, 54.5, 48.5 | N, N, N, N, L, L, S, S, S, S, L, L, L, L, L, L, L, S, S, S, S, N, N, N | 200 | 220 | 530
bayview302 | 128.0, 56.4, 73.2, 82.0, 22.8, 108.0, 95.5, 83.8, 193.1, 184.9, 145.4, 89.8, 210.0, 152.2, 141.0, 63.0, 125.8, 94.4, 84.6, 77.0, 91.5, 127.1, 54.5, 48.5 | N, N, N, N, L, L, S, S, S, S, L, L, L, L, L, L, L, S, S, S, S, N, N, N | 210 | 231 | 530
bayview303 | 128.0, 56.4, 73.2, 82.0, 22.8, 108.0, 95.5, 83.8, 193.1, 184.9, 145.4, 89.8, 210.0, 152.2, 141.0, 63.0, 125.8, 94.4, 84.6, 77.0, 91.5, 127.1, 54.5, 48.5 | N, N, N, N, L, L, S, S, S, S, L, L, L, L, L, L, L, S, S, S, S, N, N, N | 220 | 242 | 530
bayview304 | 128.0, 56.4, 73.2, 82.0, 22.8, 108.0, 95.5, 83.8, 193.1, 184.9, 145.4, 89.8, 210.0, 152.2, 141.0, 63.0, 125.8, 94.4, 84.6, 77.0, 91.5, 127.1, 54.5, 48.5 | N, N, N, N, L, L, S, S, S, S, L, L, L, L, L, L, L, S, S, S, S, N, N, N | 230 | 253 | 530
bayview305 | 128.0, 56.4, 73.2, 82.0, 22.8, 108.0, 95.5, 83.8, 193.1, 184.9, 145.4, 89.8, 210.0, 152.2, 141.0, 63.0, 125.8, 94.4, 84.6, 77.0, 91.5, 127.1, 54.5, 48.5 | N, N, N, N, L, L, S, S, S, S, L, L, L, L, L, L, L, S, S, S, S, N, N, N | 240 | 264 | 530
bayview306 | 128.0, 56.4, 73.2, 82.0, 22.8, 108.0, 95.5, 83.8, 193.1, 184.9, 145.4, 89.8, 210.0, 152.2, 141.0, 63.0, 125.8, 94.4, 84.6, 77.0, 91.5, 127.1, 54.5, 48.5 | N, N, N, N, L, L, S, S, S, S, L, L, L, L, L, L, L, S, S, S, S, N, N, N | 250 | 275 | 530
bayview307 | 128.0, 56.4, 73.2, 82.0, 22.8, 108.0, 95.5, 83.8, 193.1, 184.9, 145.4, 89.8, 210.0, 152.2, 141.0, 63.0, 125.8, 94.4, 84.6, 77.0, 91.5, 127.1, 54.5, 48.5 | N, N, N, N, L, L, S, S, S, S, L, L, L, L, L, L, L, S, S, S, S, N, N, N | 260 | 286 | 530
bayview308 | 128.0, 56.4, 73.2, 82.0, 22.8, 108.0, 95.5, 83.8, 193.1, 184.9, 145.4, 89.8, 210.0, 152.2, 141.0, 63.0, 125.8, 94.4, 84.6, 77.0, 91.5, 127.1, 54.5, 48.5 | N, N, N, N, L, L, S, S, S, S, L, L, L, L, L, L, L, S, S, S, S, N, N, N | 270 | 297 | 530
bayview309 | 128.0, 56.4, 73.2, 82.0, 22.8, 108.0, 95.5, 83.8, 193.1, 184.9, 145.4, 89.8, 210.0, 152.2, 141.0, 63.0, 125.8, 94.4, 84.6, 77.0, 91.5, 127.1, 54.5, 48.5 | N, N, N, N, L, L, S, S, S, S, L, L, L, L, L, L, L, S, S, S, S, N, N, N | 280 | 308 | 530
bayview310 | 128.0, 56.4, 73.2, 82.0, 22.8, 108.0, 95.5, 83.8, 193.1, 184.9, 145.4, 89.8, 210.0, 152.2, 141.0, 63.0, 125.8, 94.4, 84.6, 77.0, 91.5, 127.1, 54.5, 48.5 | N, N, N, N, L, L, S, S, S, S, L, L, L, L, L, L, L, S, S, S, S, N, N, N | 290 | 319 | 530
bayview311 | 128.0, 56.4, 73.2, 82.0, 22.8, 108.0, 95.5, 83.8, 193.1, 184.9, 145.4, 89.8, 210.0, 152.2, 141.0, 63.0, 125.8, 94.4, 84.6, 77.0, 91.5, 127.1, 54.5, 48.5 | N, N, N, N, L, L, S, S, S, S, L, L, L, L, L, L, L, S, S, S, S, N, N, N | 300 | 330 | 530
bayview312 | 128.0, 56.4, 73.2, 82.0, 22.8, 108.0, 95.5, 83.8, 193.1, 184.9, 145.4, 89.8, 210.0, 152.2, 141.0, 63.0, 125.8, 94.4, 84.6, 77.0, 91.5, 127.1, 54.5, 48.5 | N, N, N, N, L, L, S, S, S, S, L, L, L, L, L, L, L, S, S, S, S, N, N, N | 50 | 55 | 560
bayview313 | 128.0, 56.4, 73.2, 82.0, 22.8, 108.0, 95.5, 83.8, 193.1, 184.9, 145.4, 89.8, 210.0, 152.2, 141.0, 63.0, 125.8, 94.4, 84.6, 77.0, 91.5, 127.1, 54.5, 48.5 | N, N, N, N, L, L, S, S, S, S, L, L, L, L, L, L, L, S, S, S, S, N, N, N | 60 | 66 | 560
bayview314 | 128.0, 56.4, 73.2, 82.0, 22.8, 108.0, 95.5, 83.8, 193.1, 184.9, 145.4, 89.8, 210.0, 152.2, 141.0, 63.0, 125.8, 94.4, 84.6, 77.0, 91.5, 127.1, 54.5, 48.5 | N, N, N, N, L, L, S, S, S, S, L, L, L, L, L, L, L, S, S, S, S, N, N, N | 70 | 77 | 560
bayview315 | 128.0, 56.4, 73.2, 82.0, 22.8, 108.0, 95.5, 83.8, 193.1, 184.9, 145.4, 89.8, 210.0, 152.2, 141.0, 63.0, 125.8, 94.4, 84.6, 77.0, 91.5, 127.1, 54.5, 48.5 | N, N, N, N, L, L, S, S, S, S, L, L, L, L, L, L, L, S, S, S, S, N, N, N | 80 | 88 | 560
bayview316 | 128.0, 56.4, 73.2, 82.0, 22.8, 108.0, 95.5, 83.8, 193.1, 184.9, 145.4, 89.8, 210.0, 152.2, 141.0, 63.0, 125.8, 94.4, 84.6, 77.0, 91.5, 127.1, 54.5, 48.5 | N, N, N, N, L, L, S, S, S, S, L, L, L, L, L, L, L, S, S, S, S, N, N, N | 90 | 99 | 560
bayview317 | 128.0, 56.4, 73.2, 82.0, 22.8, 108.0, 95.5, 83.8, 193.1, 184.9, 145.4, 89.8, 210.0, 152.2, 141.0, 63.0, 125.8, 94.4, 84.6, 77.0, 91.5, 127.1, 54.5, 48.5 | N, N, N, N, L, L, S, S, S, S, L, L, L, L, L, L, L, S, S, S, S, N, N, N | 100 | 110 | 560
bayview318 | 128.0, 56.4, 73.2, 82.0, 22.8, 108.0, 95.5, 83.8, 193.1, 184.9, 145.4, 89.8, 210.0, 152.2, 141.0, 63.0, 125.8, 94.4, 84.6, 77.0, 91.5, 127.1, 54.5, 48.5 | N, N, N, N, L, L, S, S, S, S, L, L, L, L, L, L, L, S, S, S, S, N, N, N | 110 | 121 | 560
bayview319 | 128.0, 56.4, 73.2, 82.0, 22.8, 108.0, 95.5, 83.8, 193.1, 184.9, 145.4, 89.8, 210.0, 152.2, 141.0, 63.0, 125.8, 94.4, 84.6, 77.0, 91.5, 127.1, 54.5, 48.5 | N, N, N, N, L, L, S, S, S, S, L, L, L, L, L, L, L, S, S, S, S, N, N, N | 120 | 132 | 560
bayview320 | 128.0, 56.4, 73.2, 82.0, 22.8, 108.0, 95.5, 83.8, 193.1, 184.9, 145.4, 89.8, 210.0, 152.2, 141.0, 63.0, 125.8, 94.4, 84.6, 77.0, 91.5, 127.1, 54.5, 48.5 | N, N, N, N, L, L, S, S, S, S, L, L, L, L, L, L, L, S, S, S, S, N, N, N | 130 | 143 | 560
bayview321 | 128.0, 56.4, 73.2, 82.0, 22.8, 108.0, 95.5, 83.8, 193.1, 184.9, 145.4, 89.8, 210.0, 152.2, 141.0, 63.0, 125.8, 94.4, 84.6, 77.0, 91.5, 127.1, 54.5, 48.5 | N, N, N, N, L, L, S, S, S, S, L, L, L, L, L, L, L, S, S, S, S, N, N, N | 140 | 154 | 560
bayview322 | 128.0, 56.4, 73.2, 82.0, 22.8, 108.0, 95.5, 83.8, 193.1, 184.9, 145.4, 89.8, 210.0, 152.2, 141.0, 63.0, 125.8, 94.4, 84.6, 77.0, 91.5, 127.1, 54.5, 48.5 | N, N, N, N, L, L, S, S, S, S, L, L, L, L, L, L, L, S, S, S, S, N, N, N | 150 | 165 | 560
bayview323 | 128.0, 56.4, 73.2, 82.0, 22.8, 108.0, 95.5, 83.8, 193.1, 184.9, 145.4, 89.8, 210.0, 152.2, 141.0, 63.0, 125.8, 94.4, 84.6, 77.0, 91.5, 127.1, 54.5, 48.5 | N, N, N, N, L, L, S, S, S, S, L, L, L, L, L, L, L, S, S, S, S, N, N, N | 160 | 176 | 560
bayview324 | 128.0, 56.4, 73.2, 82.0, 22.8, 108.0, 95.5, 83.8, 193.1, 184.9, 145.4, 89.8, 210.0, 152.2, 141.0, 63.0, 125.8, 94.4, 84.6, 77.0, 91.5, 127.1, 54.5, 48.5 | N, N, N, N, L, L, S, S, S, S, L, L, L, L, L, L, L, S, S, S, S, N, N, N | 170 | 187 | 560
bayview325 | 128.0, 56.4, 73.2, 82.0, 22.8, 108.0, 95.5, 83.8, 193.1, 184.9, 145.4, 89.8, 210.0, 152.2, 141.0, 63.0, 125.8, 94.4, 84.6, 77.0, 91.5, 127.1, 54.5, 48.5 | N, N, N, N, L, L, S, S, S, S, L, L, L, L, L, L, L, S, S, S, S, N, N, N | 180 | 198 | 560
bayview326 | 128.0, 56.4, 73.2, 82.0, 22.8, 108.0, 95.5, 83.8, 193.1, 184.9, 145.4, 89.8, 210.0, 152.2, 141.0, 63.0, 125.8, 94.4, 84.6, 77.0, 91.5, 127.1, 54.5, 48.5 | N, N, N, N, L, L, S, S, S, S, L, L, L, L, L, L, L, S, S, S, S, N, N, N | 190 | 209 | 560
bayview327 | 128.0, 56.4, 73.2, 82.0, 22.8, 108.0, 95.5, 83.8, 193.1, 184.9, 145.4, 89.8, 210.0, 152.2, 141.0, 63.0, 125.8, 94.4, 84.6, 77.0, 91.5, 127.1, 54.5, 48.5 | N, N, N, N, L, L, S, S, S, S, L, L, L, L, L, L, L, S, S, S, S, N, N, N | 200 | 220 | 560
bayview328 | 128.0, 56.4, 73.2, 82.0, 22.8, 108.0, 95.5, 83.8, 193.1, 184.9, 145.4, 89.8, 210.0, 152.2, 141.0, 63.0, 125.8, 94.4, 84.6, 77.0, 91.5, 127.1, 54.5, 48.5 | N, N, N, N, L, L, S, S, S, S, L, L, L, L, L, L, L, S, S, S, S, N, N, N | 210 | 231 | 560
bayview329 | 128.0, 56.4, 73.2, 82.0, 22.8, 108.0, 95.5, 83.8, 193.1, 184.9, 145.4, 89.8, 210.0, 152.2, 141.0, 63.0, 125.8, 94.4, 84.6, 77.0, 91.5, 127.1, 54.5, 48.5 | N, N, N, N, L, L, S, S, S, S, L, L, L, L, L, L, L, S, S, S, S, N, N, N | 220 | 242 | 560
bayview330 | 128.0, 56.4, 73.2, 82.0, 22.8, 108.0, 95.5, 83.8, 193.1, 184.9, 145.4, 89.8, 210.0, 152.2, 141.0, 63.0, 125.8, 94.4, 84.6, 77.0, 91.5, 127.1, 54.5, 48.5 | N, N, N, N, L, L, S, S, S, S, L, L, L, L, L, L, L, S, S, S, S, N, N, N | 230 | 253 | 560
bayview331 | 128.0, 56.4, 73.2, 82.0, 22.8, 108.0, 95.5, 83.8, 193.1, 184.9, 145.4, 89.8, 210.0, 152.2, 141.0, 63.0, 125.8, 94.4, 84.6, 77.0, 91.5, 127.1, 54.5, 48.5 | N, N, N, N, L, L, S, S, S, S, L, L, L, L, L, L, L, S, S, S, S, N, N, N | 240 | 264 | 560
bayview332 | 128.0, 56.4, 73.2, 82.0, 22.8, 108.0, 95.5, 83.8, 193.1, 184.9, 145.4, 89.8, 210.0, 152.2, 141.0, 63.0, 125.8, 94.4, 84.6, 77.0, 91.5, 127.1, 54.5, 48.5 | N, N, N, N, L, L, S, S, S, S, L, L, L, L, L, L, L, S, S, S, S, N, N, N | 250 | 275 | 560
bayview333 | 128.0, 56.4, 73.2, 82.0, 22.8, 108.0, 95.5, 83.8, 193.1, 184.9, 145.4, 89.8, 210.0, 152.2, 141.0, 63.0, 125.8, 94.4, 84.6, 77.0, 91.5, 127.1, 54.5, 48.5 | N, N, N, N, L, L, S, S, S, S, L, L, L, L, L, L, L, S, S, S, S, N, N, N | 260 | 286 | 560
bayview334 | 128.0, 56.4, 73.2, 82.0, 22.8, 108.0, 95.5, 83.8, 193.1, 184.9, 145.4, 89.8, 210.0, 152.2, 141.0, 63.0, 125.8, 94.4, 84.6, 77.0, 91.5, 127.1, 54.5, 48.5 | N, N, N, N, L, L, S, S, S, S, L, L, L, L, L, L, L, S, S, S, S, N, N, N | 270 | 297 | 560
bayview335 | 128.0, 56.4, 73.2, 82.0, 22.8, 108.0, 95.5, 83.8, 193.1, 184.9, 145.4, 89.8, 210.0, 152.2, 141.0, 63.0, 125.8, 94.4, 84.6, 77.0, 91.5, 127.1, 54.5, 48.5 | N, N, N, N, L, L, S, S, S, S, L, L, L, L, L, L, L, S, S, S, S, N, N, N | 280 | 308 | 560
bayview336 | 128.0, 56.4, 73.2, 82.0, 22.8, 108.0, 95.5, 83.8, 193.1, 184.9, 145.4, 89.8, 210.0, 152.2, 141.0, 63.0, 125.8, 94.4, 84.6, 77.0, 91.5, 127.1, 54.5, 48.5 | N, N, N, N, L, L, S, S, S, S, L, L, L, L, L, L, L, S, S, S, S, N, N, N | 290 | 319 | 560
bayview337 | 128.0, 56.4, 73.2, 82.0, 22.8, 108.0, 95.5, 83.8, 193.1, 184.9, 145.4, 89.8, 210.0, 152.2, 141.0, 63.0, 125.8, 94.4, 84.6, 77.0, 91.5, 127.1, 54.5, 48.5 | N, N, N, N, L, L, S, S, S, S, L, L, L, L, L, L, L, S, S, S, S, N, N, N | 300 | 330 | 560
bayview338 | 128.0, 56.4, 73.2, 82.0, 22.8, 108.0, 95.5, 83.8, 193.1, 184.9, 145.4, 89.8, 210.0, 152.2, 141.0, 63.0, 125.8, 94.4, 84.6, 77.0, 91.5, 127.1, 54.5, 48.5 | N, N, N, N, L, L, S, S, S, S, L, L, L, L, L, L, L, S, S, S, S, N, N, N | 50 | 55 | 590
bayview339 | 128.0, 56.4, 73.2, 82.0, 22.8, 108.0, 95.5, 83.8, 193.1, 184.9, 145.4, 89.8, 210.0, 152.2, 141.0, 63.0, 125.8, 94.4, 84.6, 77.0, 91.5, 127.1, 54.5, 48.5 | N, N, N, N, L, L, S, S, S, S, L, L, L, L, L, L, L, S, S, S, S, N, N, N | 60 | 66 | 590
bayview340 | 128.0, 56.4, 73.2, 82.0, 22.8, 108.0, 95.5, 83.8, 193.1, 184.9, 145.4, 89.8, 210.0, 152.2, 141.0, 63.0, 125.8, 94.4, 84.6, 77.0, 91.5, 127.1, 54.5, 48.5 | N, N, N, N, L, L, S, S, S, S, L, L, L, L, L, L, L, S, S, S, S, N, N, N | 70 | 77 | 590
bayview341 | 128.0, 56.4, 73.2, 82.0, 22.8, 108.0, 95.5, 83.8, 193.1, 184.9, 145.4, 89.8, 210.0, 152.2, 141.0, 63.0, 125.8, 94.4, 84.6, 77.0, 91.5, 127.1, 54.5, 48.5 | N, N, N, N, L, L, S, S, S, S, L, L, L, L, L, L, L, S, S, S, S, N, N, N | 80 | 88 | 590
bayview342 | 128.0, 56.4, 73.2, 82.0, 22.8, 108.0, 95.5, 83.8, 193.1, 184.9, 145.4, 89.8, 210.0, 152.2, 141.0, 63.0, 125.8, 94.4, 84.6, 77.0, 91.5, 127.1, 54.5, 48.5 | N, N, N, N, L, L, S, S, S, S, L, L, L, L, L, L, L, S, S, S, S, N, N, N | 90 | 99 | 590
bayview343 | 128.0, 56.4, 73.2, 82.0, 22.8, 108.0, 95.5, 83.8, 193.1, 184.9, 145.4, 89.8, 210.0, 152.2, 141.0, 63.0, 125.8, 94.4, 84.6, 77.0, 91.5, 127.1, 54.5, 48.5 | N, N, N, N, L, L, S, S, S, S, L, L, L, L, L, L, L, S, S, S, S, N, N, N | 100 | 110 | 590
bayview344 | 128.0, 56.4, 73.2, 82.0, 22.8, 108.0, 95.5, 83.8, 193.1, 184.9, 145.4, 89.8, 210.0, 152.2, 141.0, 63.0, 125.8, 94.4, 84.6, 77.0, 91.5, 127.1, 54.5, 48.5 | N, N, N, N, L, L, S, S, S, S, L, L, L, L, L, L, L, S, S, S, S, N, N, N | 110 | 121 | 590
bayview345 | 128.0, 56.4, 73.2, 82.0, 22.8, 108.0, 95.5, 83.8, 193.1, 184.9, 145.4, 89.8, 210.0, 152.2, 141.0, 63.0, 125.8, 94.4, 84.6, 77.0, 91.5, 127.1, 54.5, 48.5 | N, N, N, N, L, L, S, S, S, S, L, L, L, L, L, L, L, S, S, S, S, N, N, N | 120 | 132 | 590
bayview346 | 128.0, 56.4, 73.2, 82.0, 22.8, 108.0, 95.5, 83.8, 193.1, 184.9, 145.4, 89.8, 210.0, 152.2, 141.0, 63.0, 125.8, 94.4, 84.6, 77.0, 91.5, 127.1, 54.5, 48.5 | N, N, N, N, L, L, S, S, S, S, L, L, L, L, L, L, L, S, S, S, S, N, N, N | 130 | 143 | 590
bayview347 | 128.0, 56.4, 73.2, 82.0, 22.8, 108.0, 95.5, 83.8, 193.1, 184.9, 145.4, 89.8, 210.0, 152.2, 141.0, 63.0, 125.8, 94.4, 84.6, 77.0, 91.5, 127.1, 54.5, 48.5 | N, N, N, N, L, L, S, S, S, S, L, L, L, L, L, L, L, S, S, S, S, N, N, N | 140 | 154 | 590
bayview348 | 128.0, 56.4, 73.2, 82.0, 22.8, 108.0, 95.5, 83.8, 193.1, 184.9, 145.4, 89.8, 210.0, 152.2, 141.0, 63.0, 125.8, 94.4, 84.6, 77.0, 91.5, 127.1, 54.5, 48.5 | N, N, N, N, L, L, S, S, S, S, L, L, L, L, L, L, L, S, S, S, S, N, N, N | 150 | 165 | 590
bayview349 | 128.0, 56.4, 73.2, 82.0, 22.8, 108.0, 95.5, 83.8, 193.1, 184.9, 145.4, 89.8, 210.0, 152.2, 141.0, 63.0, 125.8, 94.4, 84.6, 77.0, 91.5, 127.1, 54.5, 48.5 | N, N, N, N, L, L, S, S, S, S, L, L, L, L, L, L, L, S, S, S, S, N, N, N | 160 | 176 | 590
bayview350 | 128.0, 56.4, 73.2, 82.0, 22.8, 108.0, 95.5, 83.8, 193.1, 184.9, 145.4, 89.8, 210.0, 152.2, 141.0, 63.0, 125.8, 94.4, 84.6, 77.0, 91.5, 127.1, 54.5, 48.5 | N, N, N, N, L, L, S, S, S, S, L, L, L, L, L, L, L, S, S, S, S, N, N, N | 170 | 187 | 590
bayview351 | 128.0, 56.4, 73.2, 82.0, 22.8, 108.0, 95.5, 83.8, 193.1, 184.9, 145.4, 89.8, 210.0, 152.2, 141.0, 63.0, 125.8, 94.4, 84.6, 77.0, 91.5, 127.1, 54.5, 48.5 | N, N, N, N, L, L, S, S, S, S, L, L, L, L, L, L, L, S, S, S, S, N, N, N | 180 | 198 | 590
bayview352 | 128.0, 56.4, 73.2, 82.0, 22.8, 108.0, 95.5, 83.8, 193.1, 184.9, 145.4, 89.8, 210.0, 152.2, 141.0, 63.0, 125.8, 94.4, 84.6, 77.0, 91.5, 127.1, 54.5, 48.5 | N, N, N, N, L, L, S, S, S, S, L, L, L, L, L, L, L, S, S, S, S, N, N, N | 190 | 209 | 590
bayview353 | 128.0, 56.4, 73.2, 82.0, 22.8, 108.0, 95.5, 83.8, 193.1, 184.9, 145.4, 89.8, 210.0, 152.2, 141.0, 63.0, 125.8, 94.4, 84.6, 77.0, 91.5, 127.1, 54.5, 48.5 | N, N, N, N, L, L, S, S, S, S, L, L, L, L, L, L, L, S, S, S, S, N, N, N | 200 | 220 | 590
bayview354 | 128.0, 56.4, 73.2, 82.0, 22.8, 108.0, 95.5, 83.8, 193.1, 184.9, 145.4, 89.8, 210.0, 152.2, 141.0, 63.0, 125.8, 94.4, 84.6, 77.0, 91.5, 127.1, 54.5, 48.5 | N, N, N, N, L, L, S, S, S, S, L, L, L, L, L, L, L, S, S, S, S, N, N, N | 210 | 231 | 590
bayview355 | 128.0, 56.4, 73.2, 82.0, 22.8, 108.0, 95.5, 83.8, 193.1, 184.9, 145.4, 89.8, 210.0, 152.2, 141.0, 63.0, 125.8, 94.4, 84.6, 77.0, 91.5, 127.1, 54.5, 48.5 | N, N, N, N, L, L, S, S, S, S, L, L, L, L, L, L, L, S, S, S, S, N, N, N | 220 | 242 | 590
bayview356 | 128.0, 56.4, 73.2, 82.0, 22.8, 108.0, 95.5, 83.8, 193.1, 184.9, 145.4, 89.8, 210.0, 152.2, 141.0, 63.0, 125.8, 94.4, 84.6, 77.0, 91.5, 127.1, 54.5, 48.5 | N, N, N, N, L, L, S, S, S, S, L, L, L, L, L, L, L, S, S, S, S, N, N, N | 230 | 253 | 590
bayview357 | 128.0, 56.4, 73.2, 82.0, 22.8, 108.0, 95.5, 83.8, 193.1, 184.9, 145.4, 89.8, 210.0, 152.2, 141.0, 63.0, 125.8, 94.4, 84.6, 77.0, 91.5, 127.1, 54.5, 48.5 | N, N, N, N, L, L, S, S, S, S, L, L, L, L, L, L, L, S, S, S, S, N, N, N | 240 | 264 | 590
bayview358 | 128.0, 56.4, 73.2, 82.0, 22.8, 108.0, 95.5, 83.8, 193.1, 184.9, 145.4, 89.8, 210.0, 152.2, 141.0, 63.0, 125.8, 94.4, 84.6, 77.0, 91.5, 127.1, 54.5, 48.5 | N, N, N, N, L, L, S, S, S, S, L, L, L, L, L, L, L, S, S, S, S, N, N, N | 250 | 275 | 590
bayview359 | 128.0, 56.4, 73.2, 82.0, 22.8, 108.0, 95.5, 83.8, 193.1, 184.9, 145.4, 89.8, 210.0, 152.2, 141.0, 63.0, 125.8, 94.4, 84.6, 77.0, 91.5, 127.1, 54.5, 48.5 | N, N, N, N, L, L, S, S, S, S, L, L, L, L, L, L, L, S, S, S, S, N, N, N | 260 | 286 | 590
bayview360 | 128.0, 56.4, 73.2, 82.0, 22.8, 108.0, 95.5, 83.8, 193.1, 184.9, 145.4, 89.8, 210.0, 152.2, 141.0, 63.0, 125.8, 94.4, 84.6, 77.0, 91.5, 127.1, 54.5, 48.5 | N, N, N, N, L, L, S, S, S, S, L, L, L, L, L, L, L, S, S, S, S, N, N, N | 270 | 297 | 590
bayview361 | 128.0, 56.4, 73.2, 82.0, 22.8, 108.0, 95.5, 83.8, 193.1, 184.9, 145.4, 89.8, 210.0, 152.2, 141.0, 63.0, 125.8, 94.4, 84.6, 77.0, 91.5, 127.1, 54.5, 48.5 | N, N, N, N, L, L, S, S, S, S, L, L, L, L, L, L, L, S, S, S, S, N, N, N | 280 | 308 | 590
bayview362 | 128.0, 56.4, 73.2, 82.0, 22.8, 108.0, 95.5, 83.8, 193.1, 184.9, 145.4, 89.8, 210.0, 152.2, 141.0, 63.0, 125.8, 94.4, 84.6, 77.0, 91.5, 127.1, 54.5, 48.5 | N, N, N, N, L, L, S, S, S, S, L, L, L, L, L, L, L, S, S, S, S, N, N, N | 290 | 319 | 590
bayview363 | 128.0, 56.4, 73.2, 82.0, 22.8, 108.0, 95.5, 83.8, 193.1, 184.9, 145.4, 89.8, 210.0, 152.2, 141.0, 63.0, 125.8, 94.4, 84.6, 77.0, 91.5, 127.1, 54.5, 48.5 | N, N, N, N, L, L, S, S, S, S, L, L, L, L, L, L, L, S, S, S, S, N, N, N | 300 | 330 | 590
bayview364 | 128.0, 56.4, 73.2, 82.0, 22.8, 108.0, 95.5, 83.8, 193.1, 184.9, 145.4, 89.8, 210.0, 152.2, 141.0, 63.0, 125.8, 94.4, 84.6, 77.0, 91.5, 127.1, 54.5, 48.5 | N, N, N, N, L, L, S, S, S, S, L, L, L, L, L, L, L, S, S, S, S, N, N, N | 50 | 55 | 620
bayview365 | 128.0, 56.4, 73.2, 82.0, 22.8, 108.0, 95.5, 83.8, 193.1, 184.9, 145.4, 89.8, 210.0, 152.2, 141.0, 63.0, 125.8, 94.4, 84.6, 77.0, 91.5, 127.1, 54.5, 48.5 | N, N, N, N, L, L, S, S, S, S, L, L, L, L, L, L, L, S, S, S, S, N, N, N | 60 | 66 | 620
bayview366 | 128.0, 56.4, 73.2, 82.0, 22.8, 108.0, 95.5, 83.8, 193.1, 184.9, 145.4, 89.8, 210.0, 152.2, 141.0, 63.0, 125.8, 94.4, 84.6, 77.0, 91.5, 127.1, 54.5, 48.5 | N, N, N, N, L, L, S, S, S, S, L, L, L, L, L, L, L, S, S, S, S, N, N, N | 70 | 77 | 620
bayview367 | 128.0, 56.4, 73.2, 82.0, 22.8, 108.0, 95.5, 83.8, 193.1, 184.9, 145.4, 89.8, 210.0, 152.2, 141.0, 63.0, 125.8, 94.4, 84.6, 77.0, 91.5, 127.1, 54.5, 48.5 | N, N, N, N, L, L, S, S, S, S, L, L, L, L, L, L, L, S, S, S, S, N, N, N | 80 | 88 | 620
bayview368 | 128.0, 56.4, 73.2, 82.0, 22.8, 108.0, 95.5, 83.8, 193.1, 184.9, 145.4, 89.8, 210.0, 152.2, 141.0, 63.0, 125.8, 94.4, 84.6, 77.0, 91.5, 127.1, 54.5, 48.5 | N, N, N, N, L, L, S, S, S, S, L, L, L, L, L, L, L, S, S, S, S, N, N, N | 90 | 99 | 620
bayview369 | 128.0, 56.4, 73.2, 82.0, 22.8, 108.0, 95.5, 83.8, 193.1, 184.9, 145.4, 89.8, 210.0, 152.2, 141.0, 63.0, 125.8, 94.4, 84.6, 77.0, 91.5, 127.1, 54.5, 48.5 | N, N, N, N, L, L, S, S, S, S, L, L, L, L, L, L, L, S, S, S, S, N, N, N | 100 | 110 | 620
bayview370 | 128.0, 56.4, 73.2, 82.0, 22.8, 108.0, 95.5, 83.8, 193.1, 184.9, 145.4, 89.8, 210.0, 152.2, 141.0, 63.0, 125.8, 94.4, 84.6, 77.0, 91.5, 127.1, 54.5, 48.5 | N, N, N, N, L, L, S, S, S, S, L, L, L, L, L, L, L, S, S, S, S, N, N, N | 110 | 121 | 620
bayview371 | 128.0, 56.4, 73.2, 82.0, 22.8, 108.0, 95.5, 83.8, 193.1, 184.9, 145.4, 89.8, 210.0, 152.2, 141.0, 63.0, 125.8, 94.4, 84.6, 77.0, 91.5, 127.1, 54.5, 48.5 | N, N, N, N, L, L, S, S, S, S, L, L, L, L, L, L, L, S, S, S, S, N, N, N | 120 | 132 | 620
bayview372 | 128.0, 56.4, 73.2, 82.0, 22.8, 108.0, 95.5, 83.8, 193.1, 184.9, 145.4, 89.8, 210.0, 152.2, 141.0, 63.0, 125.8, 94.4, 84.6, 77.0, 91.5, 127.1, 54.5, 48.5 | N, N, N, N, L, L, S, S, S, S, L, L, L, L, L, L, L, S, S, S, S, N, N, N | 130 | 143 | 620
bayview373 | 128.0, 56.4, 73.2, 82.0, 22.8, 108.0, 95.5, 83.8, 193.1, 184.9, 145.4, 89.8, 210.0, 152.2, 141.0, 63.0, 125.8, 94.4, 84.6, 77.0, 91.5, 127.1, 54.5, 48.5 | N, N, N, N, L, L, S, S, S, S, L, L, L, L, L, L, L, S, S, S, S, N, N, N | 140 | 154 | 620
bayview374 | 128.0, 56.4, 73.2, 82.0, 22.8, 108.0, 95.5, 83.8, 193.1, 184.9, 145.4, 89.8, 210.0, 152.2, 141.0, 63.0, 125.8, 94.4, 84.6, 77.0, 91.5, 127.1, 54.5, 48.5 | N, N, N, N, L, L, S, S, S, S, L, L, L, L, L, L, L, S, S, S, S, N, N, N | 150 | 165 | 620
bayview375 | 128.0, 56.4, 73.2, 82.0, 22.8, 108.0, 95.5, 83.8, 193.1, 184.9, 145.4, 89.8, 210.0, 152.2, 141.0, 63.0, 125.8, 94.4, 84.6, 77.0, 91.5, 127.1, 54.5, 48.5 | N, N, N, N, L, L, S, S, S, S, L, L, L, L, L, L, L, S, S, S, S, N, N, N | 160 | 176 | 620
bayview376 | 128.0, 56.4, 73.2, 82.0, 22.8, 108.0, 95.5, 83.8, 193.1, 184.9, 145.4, 89.8, 210.0, 152.2, 141.0, 63.0, 125.8, 94.4, 84.6, 77.0, 91.5, 127.1, 54.5, 48.5 | N, N, N, N, L, L, S, S, S, S, L, L, L, L, L, L, L, S, S, S, S, N, N, N | 170 | 187 | 620
bayview377 | 128.0, 56.4, 73.2, 82.0, 22.8, 108.0, 95.5, 83.8, 193.1, 184.9, 145.4, 89.8, 210.0, 152.2, 141.0, 63.0, 125.8, 94.4, 84.6, 77.0, 91.5, 127.1, 54.5, 48.5 | N, N, N, N, L, L, S, S, S, S, L, L, L, L, L, L, L, S, S, S, S, N, N, N | 180 | 198 | 620
bayview378 | 128.0, 56.4, 73.2, 82.0, 22.8, 108.0, 95.5, 83.8, 193.1, 184.9, 145.4, 89.8, 210.0, 152.2, 141.0, 63.0, 125.8, 94.4, 84.6, 77.0, 91.5, 127.1, 54.5, 48.5 | N, N, N, N, L, L, S, S, S, S, L, L, L, L, L, L, L, S, S, S, S, N, N, N | 190 | 209 | 620
bayview379 | 128.0, 56.4, 73.2, 82.0, 22.8, 108.0, 95.5, 83.8, 193.1, 184.9, 145.4, 89.8, 210.0, 152.2, 141.0, 63.0, 125.8, 94.4, 84.6, 77.0, 91.5, 127.1, 54.5, 48.5 | N, N, N, N, L, L, S, S, S, S, L, L, L, L, L, L, L, S, S, S, S, N, N, N | 200 | 220 | 620
bayview380 | 128.0, 56.4, 73.2, 82.0, 22.8, 108.0, 95.5, 83.8, 193.1, 184.9, 145.4, 89.8, 210.0, 152.2, 141.0, 63.0, 125.8, 94.4, 84.6, 77.0, 91.5, 127.1, 54.5, 48.5 | N, N, N, N, L, L, S, S, S, S, L, L, L, L, L, L, L, S, S, S, S, N, N, N | 210 | 231 | 620
bayview381 | 128.0, 56.4, 73.2, 82.0, 22.8, 108.0, 95.5, 83.8, 193.1, 184.9, 145.4, 89.8, 210.0, 152.2, 141.0, 63.0, 125.8, 94.4, 84.6, 77.0, 91.5, 127.1, 54.5, 48.5 | N, N, N, N, L, L, S, S, S, S, L, L, L, L, L, L, L, S, S, S, S, N, N, N | 220 | 242 | 620
bayview382 | 128.0, 56.4, 73.2, 82.0, 22.8, 108.0, 95.5, 83.8, 193.1, 184.9, 145.4, 89.8, 210.0, 152.2, 141.0, 63.0, 125.8, 94.4, 84.6, 77.0, 91.5, 127.1, 54.5, 48.5 | N, N, N, N, L, L, S, S, S, S, L, L, L, L, L, L, L, S, S, S, S, N, N, N | 230 | 253 | 620
bayview383 | 128.0, 56.4, 73.2, 82.0, 22.8, 108.0, 95.5, 83.8, 193.1, 184.9, 145.4, 89.8, 210.0, 152.2, 141.0, 63.0, 125.8, 94.4, 84.6, 77.0, 91.5, 127.1, 54.5, 48.5 | N, N, N, N, L, L, S, S, S, S, L, L, L, L, L, L, L, S, S, S, S, N, N, N | 240 | 264 | 620
bayview384 | 128.0, 56.4, 73.2, 82.0, 22.8, 108.0, 95.5, 83.8, 193.1, 184.9, 145.4, 89.8, 210.0, 152.2, 141.0, 63.0, 125.8, 94.4, 84.6, 77.0, 91.5, 127.1, 54.5, 48.5 | N, N, N, N, L, L, S, S, S, S, L, L, L, L, L, L, L, S, S, S, S, N, N, N | 250 | 275 | 620
bayview385 | 128.0, 56.4, 73.2, 82.0, 22.8, 108.0, 95.5, 83.8, 193.1, 184.9, 145.4, 89.8, 210.0, 152.2, 141.0, 63.0, 125.8, 94.4, 84.6, 77.0, 91.5, 127.1, 54.5, 48.5 | N, N, N, N, L, L, S, S, S, S, L, L, L, L, L, L, L, S, S, S, S, N, N, N | 260 | 286 | 620
bayview386 | 128.0, 56.4, 73.2, 82.0, 22.8, 108.0, 95.5, 83.8, 193.1, 184.9, 145.4, 89.8, 210.0, 152.2, 141.0, 63.0, 125.8, 94.4, 84.6, 77.0, 91.5, 127.1, 54.5, 48.5 | N, N, N, N, L, L, S, S, S, S, L, L, L, L, L, L, L, S, S, S, S, N, N, N | 270 | 297 | 620
bayview387 | 128.0, 56.4, 73.2, 82.0, 22.8, 108.0, 95.5, 83.8, 193.1, 184.9, 145.4, 89.8, 210.0, 152.2, 141.0, 63.0, 125.8, 94.4, 84.6, 77.0, 91.5, 127.1, 54.5, 48.5 | N, N, N, N, L, L, S, S, S, S, L, L, L, L, L, L, L, S, S, S, S, N, N, N | 280 | 308 | 620
bayview388 | 128.0, 56.4, 73.2, 82.0, 22.8, 108.0, 95.5, 83.8, 193.1, 184.9, 145.4, 89.8, 210.0, 152.2, 141.0, 63.0, 125.8, 94.4, 84.6, 77.0, 91.5, 127.1, 54.5, 48.5 | N, N, N, N, L, L, S, S, S, S, L, L, L, L, L, L, L, S, S, S, S, N, N, N | 290 | 319 | 620
bayview389 | 128.0, 56.4, 73.2, 82.0, 22.8, 108.0, 95.5, 83.8, 193.1, 184.9, 145.4, 89.8, 210.0, 152.2, 141.0, 63.0, 125.8, 94.4, 84.6, 77.0, 91.5, 127.1, 54.5, 48.5 | N, N, N, N, L, L, S, S, S, S, L, L, L, L, L, L, L, S, S, S, S, N, N, N | 300 | 330 | 620
bayview390 | 128.0, 56.4, 73.2, 82.0, 22.8, 108.0, 95.5, 83.8, 193.1, 184.9, 145.4, 89.8, 210.0, 152.2, 141.0, 63.0, 125.8, 94.4, 84.6, 77.0, 91.5, 127.1, 54.5, 48.5 | N, N, N, N, L, L, S, S, S, S, L, L, L, L, L, L, L, S, S, S, S, N, N, N | 50 | 55 | 650
bayview391 | 128.0, 56.4, 73.2, 82.0, 22.8, 108.0, 95.5, 83.8, 193.1, 184.9, 145.4, 89.8, 210.0, 152.2, 141.0, 63.0, 125.8, 94.4, 84.6, 77.0, 91.5, 127.1, 54.5, 48.5 | N, N, N, N, L, L, S, S, S, S, L, L, L, L, L, L, L, S, S, S, S, N, N, N | 60 | 66 | 650
bayview392 | 128.0, 56.4, 73.2, 82.0, 22.8, 108.0, 95.5, 83.8, 193.1, 184.9, 145.4, 89.8, 210.0, 152.2, 141.0, 63.0, 125.8, 94.4, 84.6, 77.0, 91.5, 127.1, 54.5, 48.5 | N, N, N, N, L, L, S, S, S, S, L, L, L, L, L, L, L, S, S, S, S, N, N, N | 70 | 77 | 650
bayview393 | 128.0, 56.4, 73.2, 82.0, 22.8, 108.0, 95.5, 83.8, 193.1, 184.9, 145.4, 89.8, 210.0, 152.2, 141.0, 63.0, 125.8, 94.4, 84.6, 77.0, 91.5, 127.1, 54.5, 48.5 | N, N, N, N, L, L, S, S, S, S, L, L, L, L, L, L, L, S, S, S, S, N, N, N | 80 | 88 | 650
bayview394 | 128.0, 56.4, 73.2, 82.0, 22.8, 108.0, 95.5, 83.8, 193.1, 184.9, 145.4, 89.8, 210.0, 152.2, 141.0, 63.0, 125.8, 94.4, 84.6, 77.0, 91.5, 127.1, 54.5, 48.5 | N, N, N, N, L, L, S, S, S, S, L, L, L, L, L, L, L, S, S, S, S, N, N, N | 90 | 99 | 650
bayview395 | 128.0, 56.4, 73.2, 82.0, 22.8, 108.0, 95.5, 83.8, 193.1, 184.9, 145.4, 89.8, 210.0, 152.2, 141.0, 63.0, 125.8, 94.4, 84.6, 77.0, 91.5, 127.1, 54.5, 48.5 | N, N, N, N, L, L, S, S, S, S, L, L, L, L, L, L, L, S, S, S, S, N, N, N | 100 | 110 | 650
bayview396 | 128.0, 56.4, 73.2, 82.0, 22.8, 108.0, 95.5, 83.8, 193.1, 184.9, 145.4, 89.8, 210.0, 152.2, 141.0, 63.0, 125.8, 94.4, 84.6, 77.0, 91.5, 127.1, 54.5, 48.5 | N, N, N, N, L, L, S, S, S, S, L, L, L, L, L, L, L, S, S, S, S, N, N, N | 110 | 121 | 650
bayview397 | 128.0, 56.4, 73.2, 82.0, 22.8, 108.0, 95.5, 83.8, 193.1, 184.9, 145.4, 89.8, 210.0, 152.2, 141.0, 63.0, 125.8, 94.4, 84.6, 77.0, 91.5, 127.1, 54.5, 48.5 | N, N, N, N, L, L, S, S, S, S, L, L, L, L, L, L, L, S, S, S, S, N, N, N | 120 | 132 | 650
bayview398 | 128.0, 56.4, 73.2, 82.0, 22.8, 108.0, 95.5, 83.8, 193.1, 184.9, 145.4, 89.8, 210.0, 152.2, 141.0, 63.0, 125.8, 94.4, 84.6, 77.0, 91.5, 127.1, 54.5, 48.5 | N, N, N, N, L, L, S, S, S, S, L, L, L, L, L, L, L, S, S, S, S, N, N, N | 130 | 143 | 650
bayview399 | 128.0, 56.4, 73.2, 82.0, 22.8, 108.0, 95.5, 83.8, 193.1, 184.9, 145.4, 89.8, 210.0, 152.2, 141.0, 63.0, 125.8, 94.4, 84.6, 77.0, 91.5, 127.1, 54.5, 48.5 | N, N, N, N, L, L, S, S, S, S, L, L, L, L, L, L, L, S, S, S, S, N, N, N | 140 | 154 | 650
bayview400 | 128.0, 56.4, 73.2, 82.0, 22.8, 108.0, 95.5, 83.8, 193.1, 184.9, 145.4, 89.8, 210.0, 152.2, 141.0, 63.0, 125.8, 94.4, 84.6, 77.0, 91.5, 127.1, 54.5, 48.5 | N, N, N, N, L, L, S, S, S, S, L, L, L, L, L, L, L, S, S, S, S, N, N, N | 150 | 165 | 650
bayview401 | 128.0, 56.4, 73.2, 82.0, 22.8, 108.0, 95.5, 83.8, 193.1, 184.9, 145.4, 89.8, 210.0, 152.2, 141.0, 63.0, 125.8, 94.4, 84.6, 77.0, 91.5, 127.1, 54.5, 48.5 | N, N, N, N, L, L, S, S, S, S, L, L, L, L, L, L, L, S, S, S, S, N, N, N | 160 | 176 | 650
bayview402 | 128.0, 56.4, 73.2, 82.0, 22.8, 108.0, 95.5, 83.8, 193.1, 184.9, 145.4, 89.8, 210.0, 152.2, 141.0, 63.0, 125.8, 94.4, 84.6, 77.0, 91.5, 127.1, 54.5, 48.5 | N, N, N, N, L, L, S, S, S, S, L, L, L, L, L, L, L, S, S, S, S, N, N, N | 170 | 187 | 650
bayview403 | 128.0, 56.4, 73.2, 82.0, 22.8, 108.0, 95.5, 83.8, 193.1, 184.9, 145.4, 89.8, 210.0, 152.2, 141.0, 63.0, 125.8, 94.4, 84.6, 77.0, 91.5, 127.1, 54.5, 48.5 | N, N, N, N, L, L, S, S, S, S, L, L, L, L, L, L, L, S, S, S, S, N, N, N | 180 | 198 | 650
bayview404 | 128.0, 56.4, 73.2, 82.0, 22.8, 108.0, 95.5, 83.8, 193.1, 184.9, 145.4, 89.8, 210.0, 152.2, 141.0, 63.0, 125.8, 94.4, 84.6, 77.0, 91.5, 127.1, 54.5, 48.5 | N, N, N, N, L, L, S, S, S, S, L, L, L, L, L, L, L, S, S, S, S, N, N, N | 190 | 209 | 650
bayview405 | 128.0, 56.4, 73.2, 82.0, 22.8, 108.0, 95.5, 83.8, 193.1, 184.9, 145.4, 89.8, 210.0, 152.2, 141.0, 63.0, 125.8, 94.4, 84.6, 77.0, 91.5, 127.1, 54.5, 48.5 | N, N, N, N, L, L, S, S, S, S, L, L, L, L, L, L, L, S, S, S, S, N, N, N | 200 | 220 | 650
bayview406 | 128.0, 56.4, 73.2, 82.0, 22.8, 108.0, 95.5, 83.8, 193.1, 184.9, 145.4, 89.8, 210.0, 152.2, 141.0, 63.0, 125.8, 94.4, 84.6, 77.0, 91.5, 127.1, 54.5, 48.5 | N, N, N, N, L, L, S, S, S, S, L, L, L, L, L, L, L, S, S, S, S, N, N, N | 210 | 231 | 650
bayview407 | 128.0, 56.4, 73.2, 82.0, 22.8, 108.0, 95.5, 83.8, 193.1, 184.9, 145.4, 89.8, 210.0, 152.2, 141.0, 63.0, 125.8, 94.4, 84.6, 77.0, 91.5, 127.1, 54.5, 48.5 | N, N, N, N, L, L, S, S, S, S, L, L, L, L, L, L, L, S, S, S, S, N, N, N | 220 | 242 | 650
bayview408 | 128.0, 56.4, 73.2, 82.0, 22.8, 108.0, 95.5, 83.8, 193.1, 184.9, 145.4, 89.8, 210.0, 152.2, 141.0, 63.0, 125.8, 94.4, 84.6, 77.0, 91.5, 127.1, 54.5, 48.5 | N, N, N, N, L, L, S, S, S, S, L, L, L, L, L, L, L, S, S, S, S, N, N, N | 230 | 253 | 650
bayview409 | 128.0, 56.4, 73.2, 82.0, 22.8, 108.0, 95.5, 83.8, 193.1, 184.9, 145.4, 89.8, 210.0, 152.2, 141.0, 63.0, 125.8, 94.4, 84.6, 77.0, 91.5, 127.1, 54.5, 48.5 | N, N, N, N, L, L, S, S, S, S, L, L, L, L, L, L, L, S, S, S, S, N, N, N | 240 | 264 | 650
bayview410 | 128.0, 56.4, 73.2, 82.0, 22.8, 108.0, 95.5, 83.8, 193.1, 184.9, 145.4, 89.8, 210.0, 152.2, 141.0, 63.0, 125.8, 94.4, 84.6, 77.0, 91.5, 127.1, 54.5, 48.5 | N, N, N, N, L, L, S, S, S, S, L, L, L, L, L, L, L, S, S, S, S, N, N, N | 250 | 275 | 650
bayview411 | 128.0, 56.4, 73.2, 82.0, 22.8, 108.0, 95.5, 83.8, 193.1, 184.9, 145.4, 89.8, 210.0, 152.2, 141.0, 63.0, 125.8, 94.4, 84.6, 77.0, 91.5, 127.1, 54.5, 48.5 | N, N, N, N, L, L, S, S, S, S, L, L, L, L, L, L, L, S, S, S, S, N, N, N | 260 | 286 | 650
bayview412 | 128.0, 56.4, 73.2, 82.0, 22.8, 108.0, 95.5, 83.8, 193.1, 184.9, 145.4, 89.8, 210.0, 152.2, 141.0, 63.0, 125.8, 94.4, 84.6, 77.0, 91.5, 127.1, 54.5, 48.5 | N, N, N, N, L, L, S, S, S, S, L, L, L, L, L, L, L, S, S, S, S, N, N, N | 270 | 297 | 650
bayview413 | 128.0, 56.4, 73.2, 82.0, 22.8, 108.0, 95.5, 83.8, 193.1, 184.9, 145.4, 89.8, 210.0, 152.2, 141.0, 63.0, 125.8, 94.4, 84.6, 77.0, 91.5, 127.1, 54.5, 48.5 | N, N, N, N, L, L, S, S, S, S, L, L, L, L, L, L, L, S, S, S, S, N, N, N | 280 | 308 | 650
bayview414 | 128.0, 56.4, 73.2, 82.0, 22.8, 108.0, 95.5, 83.8, 193.1, 184.9, 145.4, 89.8, 210.0, 152.2, 141.0, 63.0, 125.8, 94.4, 84.6, 77.0, 91.5, 127.1, 54.5, 48.5 | N, N, N, N, L, L, S, S, S, S, L, L, L, L, L, L, L, S, S, S, S, N, N, N | 290 | 319 | 650
bayview415 | 128.0, 56.4, 73.2, 82.0, 22.8, 108.0, 95.5, 83.8, 193.1, 184.9, 145.4, 89.8, 210.0, 152.2, 141.0, 63.0, 125.8, 94.4, 84.6, 77.0, 91.5, 127.1, 54.5, 48.5 | N, N, N, N, L, L, S, S, S, S, L, L, L, L, L, L, L, S, S, S, S, N, N, N | 300 | 330 | 650
bayview416 | 128.0, 56.4, 73.2, 82.0, 22.8, 108.0, 95.5, 83.8, 193.1, 184.9, 145.4, 89.8, 210.0, 152.2, 141.0, 63.0, 125.8, 94.4, 84.6, 77.0, 91.5, 127.1, 54.5, 48.5 | N, N, N, N, L, L, S, S, S, S, L, L, L, L, L, L, L, S, S, S, S, N, N, N | 50 | 55 | 680
bayview417 | 128.0, 56.4, 73.2, 82.0, 22.8, 108.0, 95.5, 83.8, 193.1, 184.9, 145.4, 89.8, 210.0, 152.2, 141.0, 63.0, 125.8, 94.4, 84.6, 77.0, 91.5, 127.1, 54.5, 48.5 | N, N, N, N, L, L, S, S, S, S, L, L, L, L, L, L, L, S, S, S, S, N, N, N | 60 | 66 | 680
bayview418 | 128.0, 56.4, 73.2, 82.0, 22.8, 108.0, 95.5, 83.8, 193.1, 184.9, 145.4, 89.8, 210.0, 152.2, 141.0, 63.0, 125.8, 94.4, 84.6, 77.0, 91.5, 127.1, 54.5, 48.5 | N, N, N, N, L, L, S, S, S, S, L, L, L, L, L, L, L, S, S, S, S, N, N, N | 70 | 77 | 680
bayview419 | 128.0, 56.4, 73.2, 82.0, 22.8, 108.0, 95.5, 83.8, 193.1, 184.9, 145.4, 89.8, 210.0, 152.2, 141.0, 63.0, 125.8, 94.4, 84.6, 77.0, 91.5, 127.1, 54.5, 48.5 | N, N, N, N, L, L, S, S, S, S, L, L, L, L, L, L, L, S, S, S, S, N, N, N | 80 | 88 | 680
bayview420 | 128.0, 56.4, 73.2, 82.0, 22.8, 108.0, 95.5, 83.8, 193.1, 184.9, 145.4, 89.8, 210.0, 152.2, 141.0, 63.0, 125.8, 94.4, 84.6, 77.0, 91.5, 127.1, 54.5, 48.5 | N, N, N, N, L, L, S, S, S, S, L, L, L, L, L, L, L, S, S, S, S, N, N, N | 90 | 99 | 680
bayview421 | 128.0, 56.4, 73.2, 82.0, 22.8, 108.0, 95.5, 83.8, 193.1, 184.9, 145.4, 89.8, 210.0, 152.2, 141.0, 63.0, 125.8, 94.4, 84.6, 77.0, 91.5, 127.1, 54.5, 48.5 | N, N, N, N, L, L, S, S, S, S, L, L, L, L, L, L, L, S, S, S, S, N, N, N | 100 | 110 | 680
bayview422 | 128.0, 56.4, 73.2, 82.0, 22.8, 108.0, 95.5, 83.8, 193.1, 184.9, 145.4, 89.8, 210.0, 152.2, 141.0, 63.0, 125.8, 94.4, 84.6, 77.0, 91.5, 127.1, 54.5, 48.5 | N, N, N, N, L, L, S, S, S, S, L, L, L, L, L, L, L, S, S, S, S, N, N, N | 110 | 121 | 680
bayview423 | 128.0, 56.4, 73.2, 82.0, 22.8, 108.0, 95.5, 83.8, 193.1, 184.9, 145.4, 89.8, 210.0, 152.2, 141.0, 63.0, 125.8, 94.4, 84.6, 77.0, 91.5, 127.1, 54.5, 48.5 | N, N, N, N, L, L, S, S, S, S, L, L, L, L, L, L, L, S, S, S, S, N, N, N | 120 | 132 | 680
bayview424 | 128.0, 56.4, 73.2, 82.0, 22.8, 108.0, 95.5, 83.8, 193.1, 184.9, 145.4, 89.8, 210.0, 152.2, 141.0, 63.0, 125.8, 94.4, 84.6, 77.0, 91.5, 127.1, 54.5, 48.5 | N, N, N, N, L, L, S, S, S, S, L, L, L, L, L, L, L, S, S, S, S, N, N, N | 130 | 143 | 680
bayview425 | 128.0, 56.4, 73.2, 82.0, 22.8, 108.0, 95.5, 83.8, 193.1, 184.9, 145.4, 89.8, 210.0, 152.2, 141.0, 63.0, 125.8, 94.4, 84.6, 77.0, 91.5, 127.1, 54.5, 48.5 | N, N, N, N, L, L, S, S, S, S, L, L, L, L, L, L, L, S, S, S, S, N, N, N | 140 | 154 | 680
bayview426 | 128.0, 56.4, 73.2, 82.0, 22.8, 108.0, 95.5, 83.8, 193.1, 184.9, 145.4, 89.8, 210.0, 152.2, 141.0, 63.0, 125.8, 94.4, 84.6, 77.0, 91.5, 127.1, 54.5, 48.5 | N, N, N, N, L, L, S, S, S, S, L, L, L, L, L, L, L, S, S, S, S, N, N, N | 150 | 165 | 680
bayview427 | 128.0, 56.4, 73.2, 82.0, 22.8, 108.0, 95.5, 83.8, 193.1, 184.9, 145.4, 89.8, 210.0, 152.2, 141.0, 63.0, 125.8, 94.4, 84.6, 77.0, 91.5, 127.1, 54.5, 48.5 | N, N, N, N, L, L, S, S, S, S, L, L, L, L, L, L, L, S, S, S, S, N, N, N | 160 | 176 | 680
bayview428 | 128.0, 56.4, 73.2, 82.0, 22.8, 108.0, 95.5, 83.8, 193.1, 184.9, 145.4, 89.8, 210.0, 152.2, 141.0, 63.0, 125.8, 94.4, 84.6, 77.0, 91.5, 127.1, 54.5, 48.5 | N, N, N, N, L, L, S, S, S, S, L, L, L, L, L, L, L, S, S, S, S, N, N, N | 170 | 187 | 680
bayview429 | 128.0, 56.4, 73.2, 82.0, 22.8, 108.0, 95.5, 83.8, 193.1, 184.9, 145.4, 89.8, 210.0, 152.2, 141.0, 63.0, 125.8, 94.4, 84.6, 77.0, 91.5, 127.1, 54.5, 48.5 | N, N, N, N, L, L, S, S, S, S, L, L, L, L, L, L, L, S, S, S, S, N, N, N | 180 | 198 | 680
bayview430 | 128.0, 56.4, 73.2, 82.0, 22.8, 108.0, 95.5, 83.8, 193.1, 184.9, 145.4, 89.8, 210.0, 152.2, 141.0, 63.0, 125.8, 94.4, 84.6, 77.0, 91.5, 127.1, 54.5, 48.5 | N, N, N, N, L, L, S, S, S, S, L, L, L, L, L, L, L, S, S, S, S, N, N, N | 190 | 209 | 680
bayview431 | 128.0, 56.4, 73.2, 82.0, 22.8, 108.0, 95.5, 83.8, 193.1, 184.9, 145.4, 89.8, 210.0, 152.2, 141.0, 63.0, 125.8, 94.4, 84.6, 77.0, 91.5, 127.1, 54.5, 48.5 | N, N, N, N, L, L, S, S, S, S, L, L, L, L, L, L, L, S, S, S, S, N, N, N | 200 | 220 | 680
bayview432 | 128.0, 56.4, 73.2, 82.0, 22.8, 108.0, 95.5, 83.8, 193.1, 184.9, 145.4, 89.8, 210.0, 152.2, 141.0, 63.0, 125.8, 94.4, 84.6, 77.0, 91.5, 127.1, 54.5, 48.5 | N, N, N, N, L, L, S, S, S, S, L, L, L, L, L, L, L, S, S, S, S, N, N, N | 210 | 231 | 680
bayview433 | 128.0, 56.4, 73.2, 82.0, 22.8, 108.0, 95.5, 83.8, 193.1, 184.9, 145.4, 89.8, 210.0, 152.2, 141.0, 63.0, 125.8, 94.4, 84.6, 77.0, 91.5, 127.1, 54.5, 48.5 | N, N, N, N, L, L, S, S, S, S, L, L, L, L, L, L, L, S, S, S, S, N, N, N | 220 | 242 | 680
bayview434 | 128.0, 56.4, 73.2, 82.0, 22.8, 108.0, 95.5, 83.8, 193.1, 184.9, 145.4, 89.8, 210.0, 152.2, 141.0, 63.0, 125.8, 94.4, 84.6, 77.0, 91.5, 127.1, 54.5, 48.5 | N, N, N, N, L, L, S, S, S, S, L, L, L, L, L, L, L, S, S, S, S, N, N, N | 230 | 253 | 680
bayview435 | 128.0, 56.4, 73.2, 82.0, 22.8, 108.0, 95.5, 83.8, 193.1, 184.9, 145.4, 89.8, 210.0, 152.2, 141.0, 63.0, 125.8, 94.4, 84.6, 77.0, 91.5, 127.1, 54.5, 48.5 | N, N, N, N, L, L, S, S, S, S, L, L, L, L, L, L, L, S, S, S, S, N, N, N | 240 | 264 | 680
bayview436 | 128.0, 56.4, 73.2, 82.0, 22.8, 108.0, 95.5, 83.8, 193.1, 184.9, 145.4, 89.8, 210.0, 152.2, 141.0, 63.0, 125.8, 94.4, 84.6, 77.0, 91.5, 127.1, 54.5, 48.5 | N, N, N, N, L, L, S, S, S, S, L, L, L, L, L, L, L, S, S, S, S, N, N, N | 250 | 275 | 680
bayview437 | 128.0, 56.4, 73.2, 82.0, 22.8, 108.0, 95.5, 83.8, 193.1, 184.9, 145.4, 89.8, 210.0, 152.2, 141.0, 63.0, 125.8, 94.4, 84.6, 77.0, 91.5, 127.1, 54.5, 48.5 | N, N, N, N, L, L, S, S, S, S, L, L, L, L, L, L, L, S, S, S, S, N, N, N | 260 | 286 | 680
bayview438 | 128.0, 56.4, 73.2, 82.0, 22.8, 108.0, 95.5, 83.8, 193.1, 184.9, 145.4, 89.8, 210.0, 152.2, 141.0, 63.0, 125.8, 94.4, 84.6, 77.0, 91.5, 127.1, 54.5, 48.5 | N, N, N, N, L, L, S, S, S, S, L, L, L, L, L, L, L, S, S, S, S, N, N, N | 270 | 297 | 680
bayview439 | 128.0, 56.4, 73.2, 82.0, 22.8, 108.0, 95.5, 83.8, 193.1, 184.9, 145.4, 89.8, 210.0, 152.2, 141.0, 63.0, 125.8, 94.4, 84.6, 77.0, 91.5, 127.1, 54.5, 48.5 | N, N, N, N, L, L, S, S, S, S, L, L, L, L, L, L, L, S, S, S, S, N, N, N | 280 | 308 | 680
bayview440 | 128.0, 56.4, 73.2, 82.0, 22.8, 108.0, 95.5, 83.8, 193.1, 184.9, 145.4, 89.8, 210.0, 152.2, 141.0, 63.0, 125.8, 94.4, 84.6, 77.0, 91.5, 127.1, 54.5, 48.5 | N, N, N, N, L, L, S, S, S, S, L, L, L, L, L, L, L, S, S, S, S, N, N, N | 290 | 319 | 680
bayview441 | 128.0, 56.4, 73.2, 82.0, 22.8, 108.0, 95.5, 83.8, 193.1, 184.9, 145.4, 89.8, 210.0, 152.2, 141.0, 63.0, 125.8, 94.4, 84.6, 77.0, 91.5, 127.1, 54.5, 48.5 | N, N, N, N, L, L, S, S, S, S, L, L, L, L, L, L, L, S, S, S, S, N, N, N | 300 | 330 | 680
bayview442 | 128.0, 56.4, 73.2, 82.0, 22.8, 108.0, 95.5, 83.8, 193.1, 184.9, 145.4, 89.8, 210.0, 152.2, 141.0, 63.0, 125.8, 94.4, 84.6, 77.0, 91.5, 127.1, 54.5, 48.5 | N, N, N, N, L, L, S, S, S, S, L, L, L, L, L, L, L, S, S, S, S, N, N, N | 50 | 55 | 710
bayview443 | 128.0, 56.4, 73.2, 82.0, 22.8, 108.0, 95.5, 83.8, 193.1, 184.9, 145.4, 89.8, 210.0, 152.2, 141.0, 63.0, 125.8, 94.4, 84.6, 77.0, 91.5, 127.1, 54.5, 48.5 | N, N, N, N, L, L, S, S, S, S, L, L, L, L, L, L, L, S, S, S, S, N, N, N | 60 | 66 | 710
bayview444 | 128.0, 56.4, 73.2, 82.0, 22.8, 108.0, 95.5, 83.8, 193.1, 184.9, 145.4, 89.8, 210.0, 152.2, 141.0, 63.0, 125.8, 94.4, 84.6, 77.0, 91.5, 127.1, 54.5, 48.5 | N, N, N, N, L, L, S, S, S, S, L, L, L, L, L, L, L, S, S, S, S, N, N, N | 70 | 77 | 710
bayview445 | 128.0, 56.4, 73.2, 82.0, 22.8, 108.0, 95.5, 83.8, 193.1, 184.9, 145.4, 89.8, 210.0, 152.2, 141.0, 63.0, 125.8, 94.4, 84.6, 77.0, 91.5, 127.1, 54.5, 48.5 | N, N, N, N, L, L, S, S, S, S, L, L, L, L, L, L, L, S, S, S, S, N, N, N | 80 | 88 | 710
bayview446 | 128.0, 56.4, 73.2, 82.0, 22.8, 108.0, 95.5, 83.8, 193.1, 184.9, 145.4, 89.8, 210.0, 152.2, 141.0, 63.0, 125.8, 94.4, 84.6, 77.0, 91.5, 127.1, 54.5, 48.5 | N, N, N, N, L, L, S, S, S, S, L, L, L, L, L, L, L, S, S, S, S, N, N, N | 90 | 99 | 710
bayview447 | 128.0, 56.4, 73.2, 82.0, 22.8, 108.0, 95.5, 83.8, 193.1, 184.9, 145.4, 89.8, 210.0, 152.2, 141.0, 63.0, 125.8, 94.4, 84.6, 77.0, 91.5, 127.1, 54.5, 48.5 | N, N, N, N, L, L, S, S, S, S, L, L, L, L, L, L, L, S, S, S, S, N, N, N | 100 | 110 | 710
bayview448 | 128.0, 56.4, 73.2, 82.0, 22.8, 108.0, 95.5, 83.8, 193.1, 184.9, 145.4, 89.8, 210.0, 152.2, 141.0, 63.0, 125.8, 94.4, 84.6, 77.0, 91.5, 127.1, 54.5, 48.5 | N, N, N, N, L, L, S, S, S, S, L, L, L, L, L, L, L, S, S, S, S, N, N, N | 110 | 121 | 710
bayview449 | 128.0, 56.4, 73.2, 82.0, 22.8, 108.0, 95.5, 83.8, 193.1, 184.9, 145.4, 89.8, 210.0, 152.2, 141.0, 63.0, 125.8, 94.4, 84.6, 77.0, 91.5, 127.1, 54.5, 48.5 | N, N, N, N, L, L, S, S, S, S, L, L, L, L, L, L, L, S, S, S, S, N, N, N | 120 | 132 | 710
bayview450 | 128.0, 56.4, 73.2, 82.0, 22.8, 108.0, 95.5, 83.8, 193.1, 184.9, 145.4, 89.8, 210.0, 152.2, 141.0, 63.0, 125.8, 94.4, 84.6, 77.0, 91.5, 127.1, 54.5, 48.5 | N, N, N, N, L, L, S, S, S, S, L, L, L, L, L, L, L, S, S, S, S, N, N, N | 130 | 143 | 710
bayview451 | 128.0, 56.4, 73.2, 82.0, 22.8, 108.0, 95.5, 83.8, 193.1, 184.9, 145.4, 89.8, 210.0, 152.2, 141.0, 63.0, 125.8, 94.4, 84.6, 77.0, 91.5, 127.1, 54.5, 48.5 | N, N, N, N, L, L, S, S, S, S, L, L, L, L, L, L, L, S, S, S, S, N, N, N | 140 | 154 | 710
bayview452 | 128.0, 56.4, 73.2, 82.0, 22.8, 108.0, 95.5, 83.8, 193.1, 184.9, 145.4, 89.8, 210.0, 152.2, 141.0, 63.0, 125.8, 94.4, 84.6, 77.0, 91.5, 127.1, 54.5, 48.5 | N, N, N, N, L, L, S, S, S, S, L, L, L, L, L, L, L, S, S, S, S, N, N, N | 150 | 165 | 710
bayview453 | 128.0, 56.4, 73.2, 82.0, 22.8, 108.0, 95.5, 83.8, 193.1, 184.9, 145.4, 89.8, 210.0, 152.2, 141.0, 63.0, 125.8, 94.4, 84.6, 77.0, 91.5, 127.1, 54.5, 48.5 | N, N, N, N, L, L, S, S, S, S, L, L, L, L, L, L, L, S, S, S, S, N, N, N | 160 | 176 | 710
bayview454 | 128.0, 56.4, 73.2, 82.0, 22.8, 108.0, 95.5, 83.8, 193.1, 184.9, 145.4, 89.8, 210.0, 152.2, 141.0, 63.0, 125.8, 94.4, 84.6, 77.0, 91.5, 127.1, 54.5, 48.5 | N, N, N, N, L, L, S, S, S, S, L, L, L, L, L, L, L, S, S, S, S, N, N, N | 170 | 187 | 710
bayview455 | 128.0, 56.4, 73.2, 82.0, 22.8, 108.0, 95.5, 83.8, 193.1, 184.9, 145.4, 89.8, 210.0, 152.2, 141.0, 63.0, 125.8, 94.4, 84.6, 77.0, 91.5, 127.1, 54.5, 48.5 | N, N, N, N, L, L, S, S, S, S, L, L, L, L, L, L, L, S, S, S, S, N, N, N | 180 | 198 | 710
bayview456 | 128.0, 56.4, 73.2, 82.0, 22.8, 108.0, 95.5, 83.8, 193.1, 184.9, 145.4, 89.8, 210.0, 152.2, 141.0, 63.0, 125.8, 94.4, 84.6, 77.0, 91.5, 127.1, 54.5, 48.5 | N, N, N, N, L, L, S, S, S, S, L, L, L, L, L, L, L, S, S, S, S, N, N, N | 190 | 209 | 710
bayview457 | 128.0, 56.4, 73.2, 82.0, 22.8, 108.0, 95.5, 83.8, 193.1, 184.9, 145.4, 89.8, 210.0, 152.2, 141.0, 63.0, 125.8, 94.4, 84.6, 77.0, 91.5, 127.1, 54.5, 48.5 | N, N, N, N, L, L, S, S, S, S, L, L, L, L, L, L, L, S, S, S, S, N, N, N | 200 | 220 | 710
bayview458 | 128.0, 56.4, 73.2, 82.0, 22.8, 108.0, 95.5, 83.8, 193.1, 184.9, 145.4, 89.8, 210.0, 152.2, 141.0, 63.0, 125.8, 94.4, 84.6, 77.0, 91.5, 127.1, 54.5, 48.5 | N, N, N, N, L, L, S, S, S, S, L, L, L, L, L, L, L, S, S, S, S, N, N, N | 210 | 231 | 710
bayview459 | 128.0, 56.4, 73.2, 82.0, 22.8, 108.0, 95.5, 83.8, 193.1, 184.9, 145.4, 89.8, 210.0, 152.2, 141.0, 63.0, 125.8, 94.4, 84.6, 77.0, 91.5, 127.1, 54.5, 48.5 | N, N, N, N, L, L, S, S, S, S, L, L, L, L, L, L, L, S, S, S, S, N, N, N | 220 | 242 | 710
bayview460 | 128.0, 56.4, 73.2, 82.0, 22.8, 108.0, 95.5, 83.8, 193.1, 184.9, 145.4, 89.8, 210.0, 152.2, 141.0, 63.0, 125.8, 94.4, 84.6, 77.0, 91.5, 127.1, 54.5, 48.5 | N, N, N, N, L, L, S, S, S, S, L, L, L, L, L, L, L, S, S, S, S, N, N, N | 230 | 253 | 710
bayview461 | 128.0, 56.4, 73.2, 82.0, 22.8, 108.0, 95.5, 83.8, 193.1, 184.9, 145.4, 89.8, 210.0, 152.2, 141.0, 63.0, 125.8, 94.4, 84.6, 77.0, 91.5, 127.1, 54.5, 48.5 | N, N, N, N, L, L, S, S, S, S, L, L, L, L, L, L, L, S, S, S, S, N, N, N | 240 | 264 | 710
bayview462 | 128.0, 56.4, 73.2, 82.0, 22.8, 108.0, 95.5, 83.8, 193.1, 184.9, 145.4, 89.8, 210.0, 152.2, 141.0, 63.0, 125.8, 94.4, 84.6, 77.0, 91.5, 127.1, 54.5, 48.5 | N, N, N, N, L, L, S, S, S, S, L, L, L, L, L, L, L, S, S, S, S, N, N, N | 250 | 275 | 710
bayview463 | 128.0, 56.4, 73.2, 82.0, 22.8, 108.0, 95.5, 83.8, 193.1, 184.9, 145.4, 89.8, 210.0, 152.2, 141.0, 63.0, 125.8, 94.4, 84.6, 77.0, 91.5, 127.1, 54.5, 48.5 | N, N, N, N, L, L, S, S, S, S, L, L, L, L, L, L, L, S, S, S, S, N, N, N | 260 | 286 | 710
bayview464 | 128.0, 56.4, 73.2, 82.0, 22.8, 108.0, 95.5, 83.8, 193.1, 184.9, 145.4, 89.8, 210.0, 152.2, 141.0, 63.0, 125.8, 94.4, 84.6, 77.0, 91.5, 127.1, 54.5, 48.5 | N, N, N, N, L, L, S, S, S, S, L, L, L, L, L, L, L, S, S, S, S, N, N, N | 270 | 297 | 710
bayview465 | 128.0, 56.4, 73.2, 82.0, 22.8, 108.0, 95.5, 83.8, 193.1, 184.9, 145.4, 89.8, 210.0, 152.2, 141.0, 63.0, 125.8, 94.4, 84.6, 77.0, 91.5, 127.1, 54.5, 48.5 | N, N, N, N, L, L, S, S, S, S, L, L, L, L, L, L, L, S, S, S, S, N, N, N | 280 | 308 | 710
bayview466 | 128.0, 56.4, 73.2, 82.0, 22.8, 108.0, 95.5, 83.8, 193.1, 184.9, 145.4, 89.8, 210.0, 152.2, 141.0, 63.0, 125.8, 94.4, 84.6, 77.0, 91.5, 127.1, 54.5, 48.5 | N, N, N, N, L, L, S, S, S, S, L, L, L, L, L, L, L, S, S, S, S, N, N, N | 290 | 319 | 710
bayview467 | 128.0, 56.4, 73.2, 82.0, 22.8, 108.0, 95.5, 83.8, 193.1, 184.9, 145.4, 89.8, 210.0, 152.2, 141.0, 63.0, 125.8, 94.4, 84.6, 77.0, 91.5, 127.1, 54.5, 48.5 | N, N, N, N, L, L, S, S, S, S, L, L, L, L, L, L, L, S, S, S, S, N, N, N | 300 | 330 | 710
bayview468 | 128.0, 56.4, 73.2, 82.0, 22.8, 108.0, 95.5, 83.8, 193.1, 184.9, 145.4, 89.8, 210.0, 152.2, 141.0, 63.0, 125.8, 94.4, 84.6, 77.0, 91.5, 127.1, 54.5, 48.5 | N, N, N, N, L, L, S, S, S, S, L, L, L, L, L, L, L, S, S, S, S, N, N, N | 50 | 55 | 740
bayview469 | 128.0, 56.4, 73.2, 82.0, 22.8, 108.0, 95.5, 83.8, 193.1, 184.9, 145.4, 89.8, 210.0, 152.2, 141.0, 63.0, 125.8, 94.4, 84.6, 77.0, 91.5, 127.1, 54.5, 48.5 | N, N, N, N, L, L, S, S, S, S, L, L, L, L, L, L, L, S, S, S, S, N, N, N | 60 | 66 | 740
bayview470 | 128.0, 56.4, 73.2, 82.0, 22.8, 108.0, 95.5, 83.8, 193.1, 184.9, 145.4, 89.8, 210.0, 152.2, 141.0, 63.0, 125.8, 94.4, 84.6, 77.0, 91.5, 127.1, 54.5, 48.5 | N, N, N, N, L, L, S, S, S, S, L, L, L, L, L, L, L, S, S, S, S, N, N, N | 70 | 77 | 740
bayview471 | 128.0, 56.4, 73.2, 82.0, 22.8, 108.0, 95.5, 83.8, 193.1, 184.9, 145.4, 89.8, 210.0, 152.2, 141.0, 63.0, 125.8, 94.4, 84.6, 77.0, 91.5, 127.1, 54.5, 48.5 | N, N, N, N, L, L, S, S, S, S, L, L, L, L, L, L, L, S, S, S, S, N, N, N | 80 | 88 | 740
bayview472 | 128.0, 56.4, 73.2, 82.0, 22.8, 108.0, 95.5, 83.8, 193.1, 184.9, 145.4, 89.8, 210.0, 152.2, 141.0, 63.0, 125.8, 94.4, 84.6, 77.0, 91.5, 127.1, 54.5, 48.5 | N, N, N, N, L, L, S, S, S, S, L, L, L, L, L, L, L, S, S, S, S, N, N, N | 90 | 99 | 740
bayview473 | 128.0, 56.4, 73.2, 82.0, 22.8, 108.0, 95.5, 83.8, 193.1, 184.9, 145.4, 89.8, 210.0, 152.2, 141.0, 63.0, 125.8, 94.4, 84.6, 77.0, 91.5, 127.1, 54.5, 48.5 | N, N, N, N, L, L, S, S, S, S, L, L, L, L, L, L, L, S, S, S, S, N, N, N | 100 | 110 | 740
bayview474 | 128.0, 56.4, 73.2, 82.0, 22.8, 108.0, 95.5, 83.8, 193.1, 184.9, 145.4, 89.8, 210.0, 152.2, 141.0, 63.0, 125.8, 94.4, 84.6, 77.0, 91.5, 127.1, 54.5, 48.5 | N, N, N, N, L, L, S, S, S, S, L, L, L, L, L, L, L, S, S, S, S, N, N, N | 110 | 121 | 740
bayview475 | 128.0, 56.4, 73.2, 82.0, 22.8, 108.0, 95.5, 83.8, 193.1, 184.9, 145.4, 89.8, 210.0, 152.2, 141.0, 63.0, 125.8, 94.4, 84.6, 77.0, 91.5, 127.1, 54.5, 48.5 | N, N, N, N, L, L, S, S, S, S, L, L, L, L, L, L, L, S, S, S, S, N, N, N | 120 | 132 | 740
bayview476 | 128.0, 56.4, 73.2, 82.0, 22.8, 108.0, 95.5, 83.8, 193.1, 184.9, 145.4, 89.8, 210.0, 152.2, 141.0, 63.0, 125.8, 94.4, 84.6, 77.0, 91.5, 127.1, 54.5, 48.5 | N, N, N, N, L, L, S, S, S, S, L, L, L, L, L, L, L, S, S, S, S, N, N, N | 130 | 143 | 740
bayview477 | 128.0, 56.4, 73.2, 82.0, 22.8, 108.0, 95.5, 83.8, 193.1, 184.9, 145.4, 89.8, 210.0, 152.2, 141.0, 63.0, 125.8, 94.4, 84.6, 77.0, 91.5, 127.1, 54.5, 48.5 | N, N, N, N, L, L, S, S, S, S, L, L, L, L, L, L, L, S, S, S, S, N, N, N | 140 | 154 | 740
bayview478 | 128.0, 56.4, 73.2, 82.0, 22.8, 108.0, 95.5, 83.8, 193.1, 184.9, 145.4, 89.8, 210.0, 152.2, 141.0, 63.0, 125.8, 94.4, 84.6, 77.0, 91.5, 127.1, 54.5, 48.5 | N, N, N, N, L, L, S, S, S, S, L, L, L, L, L, L, L, S, S, S, S, N, N, N | 150 | 165 | 740
bayview479 | 128.0, 56.4, 73.2, 82.0, 22.8, 108.0, 95.5, 83.8, 193.1, 184.9, 145.4, 89.8, 210.0, 152.2, 141.0, 63.0, 125.8, 94.4, 84.6, 77.0, 91.5, 127.1, 54.5, 48.5 | N, N, N, N, L, L, S, S, S, S, L, L, L, L, L, L, L, S, S, S, S, N, N, N | 160 | 176 | 740
bayview480 | 128.0, 56.4, 73.2, 82.0, 22.8, 108.0, 95.5, 83.8, 193.1, 184.9, 145.4, 89.8, 210.0, 152.2, 141.0, 63.0, 125.8, 94.4, 84.6, 77.0, 91.5, 127.1, 54.5, 48.5 | N, N, N, N, L, L, S, S, S, S, L, L, L, L, L, L, L, S, S, S, S, N, N, N | 170 | 187 | 740
bayview481 | 128.0, 56.4, 73.2, 82.0, 22.8, 108.0, 95.5, 83.8, 193.1, 184.9, 145.4, 89.8, 210.0, 152.2, 141.0, 63.0, 125.8, 94.4, 84.6, 77.0, 91.5, 127.1, 54.5, 48.5 | N, N, N, N, L, L, S, S, S, S, L, L, L, L, L, L, L, S, S, S, S, N, N, N | 180 | 198 | 740
bayview482 | 128.0, 56.4, 73.2, 82.0, 22.8, 108.0, 95.5, 83.8, 193.1, 184.9, 145.4, 89.8, 210.0, 152.2, 141.0, 63.0, 125.8, 94.4, 84.6, 77.0, 91.5, 127.1, 54.5, 48.5 | N, N, N, N, L, L, S, S, S, S, L, L, L, L, L, L, L, S, S, S, S, N, N, N | 190 | 209 | 740
bayview483 | 128.0, 56.4, 73.2, 82.0, 22.8, 108.0, 95.5, 83.8, 193.1, 184.9, 145.4, 89.8, 210.0, 152.2, 141.0, 63.0, 125.8, 94.4, 84.6, 77.0, 91.5, 127.1, 54.5, 48.5 | N, N, N, N, L, L, S, S, S, S, L, L, L, L, L, L, L, S, S, S, S, N, N, N | 200 | 220 | 740
bayview484 | 128.0, 56.4, 73.2, 82.0, 22.8, 108.0, 95.5, 83.8, 193.1, 184.9, 145.4, 89.8, 210.0, 152.2, 141.0, 63.0, 125.8, 94.4, 84.6, 77.0, 91.5, 127.1, 54.5, 48.5 | N, N, N, N, L, L, S, S, S, S, L, L, L, L, L, L, L, S, S, S, S, N, N, N | 210 | 231 | 740
bayview485 | 128.0, 56.4, 73.2, 82.0, 22.8, 108.0, 95.5, 83.8, 193.1, 184.9, 145.4, 89.8, 210.0, 152.2, 141.0, 63.0, 125.8, 94.4, 84.6, 77.0, 91.5, 127.1, 54.5, 48.5 | N, N, N, N, L, L, S, S, S, S, L, L, L, L, L, L, L, S, S, S, S, N, N, N | 220 | 242 | 740
bayview486 | 128.0, 56.4, 73.2, 82.0, 22.8, 108.0, 95.5, 83.8, 193.1, 184.9, 145.4, 89.8, 210.0, 152.2, 141.0, 63.0, 125.8, 94.4, 84.6, 77.0, 91.5, 127.1, 54.5, 48.5 | N, N, N, N, L, L, S, S, S, S, L, L, L, L, L, L, L, S, S, S, S, N, N, N | 230 | 253 | 740
bayview487 | 128.0, 56.4, 73.2, 82.0, 22.8, 108.0, 95.5, 83.8, 193.1, 184.9, 145.4, 89.8, 210.0, 152.2, 141.0, 63.0, 125.8, 94.4, 84.6, 77.0, 91.5, 127.1, 54.5, 48.5 | N, N, N, N, L, L, S, S, S, S, L, L, L, L, L, L, L, S, S, S, S, N, N, N | 240 | 264 | 740
bayview488 | 128.0, 56.4, 73.2, 82.0, 22.8, 108.0, 95.5, 83.8, 193.1, 184.9, 145.4, 89.8, 210.0, 152.2, 141.0, 63.0, 125.8, 94.4, 84.6, 77.0, 91.5, 127.1, 54.5, 48.5 | N, N, N, N, L, L, S, S, S, S, L, L, L, L, L, L, L, S, S, S, S, N, N, N | 250 | 275 | 740
bayview489 | 128.0, 56.4, 73.2, 82.0, 22.8, 108.0, 95.5, 83.8, 193.1, 184.9, 145.4, 89.8, 210.0, 152.2, 141.0, 63.0, 125.8, 94.4, 84.6, 77.0, 91.5, 127.1, 54.5, 48.5 | N, N, N, N, L, L, S, S, S, S, L, L, L, L, L, L, L, S, S, S, S, N, N, N | 260 | 286 | 740
bayview490 | 128.0, 56.4, 73.2, 82.0, 22.8, 108.0, 95.5, 83.8, 193.1, 184.9, 145.4, 89.8, 210.0, 152.2, 141.0, 63.0, 125.8, 94.4, 84.6, 77.0, 91.5, 127.1, 54.5, 48.5 | N, N, N, N, L, L, S, S, S, S, L, L, L, L, L, L, L, S, S, S, S, N, N, N | 270 | 297 | 740
bayview491 | 128.0, 56.4, 73.2, 82.0, 22.8, 108.0, 95.5, 83.8, 193.1, 184.9, 145.4, 89.8, 210.0, 152.2, 141.0, 63.0, 125.8, 94.4, 84.6, 77.0, 91.5, 127.1, 54.5, 48.5 | N, N, N, N, L, L, S, S, S, S, L, L, L, L, L, L, L, S, S, S, S, N, N, N | 280 | 308 | 740
bayview492 | 128.0, 56.4, 73.2, 82.0, 22.8, 108.0, 95.5, 83.8, 193.1, 184.9, 145.4, 89.8, 210.0, 152.2, 141.0, 63.0, 125.8, 94.4, 84.6, 77.0, 91.5, 127.1, 54.5, 48.5 | N, N, N, N, L, L, S, S, S, S, L, L, L, L, L, L, L, S, S, S, S, N, N, N | 290 | 319 | 740
bayview493 | 128.0, 56.4, 73.2, 82.0, 22.8, 108.0, 95.5, 83.8, 193.1, 184.9, 145.4, 89.8, 210.0, 152.2, 141.0, 63.0, 125.8, 94.4, 84.6, 77.0, 91.5, 127.1, 54.5, 48.5 | N, N, N, N, L, L, S, S, S, S, L, L, L, L, L, L, L, S, S, S, S, N, N, N | 300 | 330 | 740
bayview494 | 128.0, 56.4, 73.2, 82.0, 22.8, 108.0, 95.5, 83.8, 193.1, 184.9, 145.4, 89.8, 210.0, 152.2, 141.0, 63.0, 125.8, 94.4, 84.6, 77.0, 91.5, 127.1, 54.5, 48.5 | N, N, N, N, L, L, S, S, S, S, L, L, L, L, L, L, L, S, S, S, S, N, N, N | 50 | 55 | 770
bayview495 | 128.0, 56.4, 73.2, 82.0, 22.8, 108.0, 95.5, 83.8, 193.1, 184.9, 145.4, 89.8, 210.0, 152.2, 141.0, 63.0, 125.8, 94.4, 84.6, 77.0, 91.5, 127.1, 54.5, 48.5 | N, N, N, N, L, L, S, S, S, S, L, L, L, L, L, L, L, S, S, S, S, N, N, N | 60 | 66 | 770
bayview496 | 128.0, 56.4, 73.2, 82.0, 22.8, 108.0, 95.5, 83.8, 193.1, 184.9, 145.4, 89.8, 210.0, 152.2, 141.0, 63.0, 125.8, 94.4, 84.6, 77.0, 91.5, 127.1, 54.5, 48.5 | N, N, N, N, L, L, S, S, S, S, L, L, L, L, L, L, L, S, S, S, S, N, N, N | 70 | 77 | 770
bayview497 | 128.0, 56.4, 73.2, 82.0, 22.8, 108.0, 95.5, 83.8, 193.1, 184.9, 145.4, 89.8, 210.0, 152.2, 141.0, 63.0, 125.8, 94.4, 84.6, 77.0, 91.5, 127.1, 54.5, 48.5 | N, N, N, N, L, L, S, S, S, S, L, L, L, L, L, L, L, S, S, S, S, N, N, N | 80 | 88 | 770
bayview498 | 128.0, 56.4, 73.2, 82.0, 22.8, 108.0, 95.5, 83.8, 193.1, 184.9, 145.4, 89.8, 210.0, 152.2, 141.0, 63.0, 125.8, 94.4, 84.6, 77.0, 91.5, 127.1, 54.5, 48.5 | N, N, N, N, L, L, S, S, S, S, L, L, L, L, L, L, L, S, S, S, S, N, N, N | 90 | 99 | 770
bayview499 | 128.0, 56.4, 73.2, 82.0, 22.8, 108.0, 95.5, 83.8, 193.1, 184.9, 145.4, 89.8, 210.0, 152.2, 141.0, 63.0, 125.8, 94.4, 84.6, 77.0, 91.5, 127.1, 54.5, 48.5 | N, N, N, N, L, L, S, S, S, S, L, L, L, L, L, L, L, S, S, S, S, N, N, N | 100 | 110 | 770
bayview500 | 128.0, 56.4, 73.2, 82.0, 22.8, 108.0, 95.5, 83.8, 193.1, 184.9, 145.4, 89.8, 210.0, 152.2, 141.0, 63.0, 125.8, 94.4, 84.6, 77.0, 91.5, 127.1, 54.5, 48.5 | N, N, N, N, L, L, S, S, S, S, L, L, L, L, L, L, L, S, S, S, S, N, N, N | 110 | 121 | 770
bayview501 | 128.0, 56.4, 73.2, 82.0, 22.8, 108.0, 95.5, 83.8, 193.1, 184.9, 145.4, 89.8, 210.0, 152.2, 141.0, 63.0, 125.8, 94.4, 84.6, 77.0, 91.5, 127.1, 54.5, 48.5 | N, N, N, N, L, L, S, S, S, S, L, L, L, L, L, L, L, S, S, S, S, N, N, N | 120 | 132 | 770
bayview502 | 128.0, 56.4, 73.2, 82.0, 22.8, 108.0, 95.5, 83.8, 193.1, 184.9, 145.4, 89.8, 210.0, 152.2, 141.0, 63.0, 125.8, 94.4, 84.6, 77.0, 91.5, 127.1, 54.5, 48.5 | N, N, N, N, L, L, S, S, S, S, L, L, L, L, L, L, L, S, S, S, S, N, N, N | 130 | 143 | 770
bayview503 | 128.0, 56.4, 73.2, 82.0, 22.8, 108.0, 95.5, 83.8, 193.1, 184.9, 145.4, 89.8, 210.0, 152.2, 141.0, 63.0, 125.8, 94.4, 84.6, 77.0, 91.5, 127.1, 54.5, 48.5 | N, N, N, N, L, L, S, S, S, S, L, L, L, L, L, L, L, S, S, S, S, N, N, N | 140 | 154 | 770
bayview504 | 128.0, 56.4, 73.2, 82.0, 22.8, 108.0, 95.5, 83.8, 193.1, 184.9, 145.4, 89.8, 210.0, 152.2, 141.0, 63.0, 125.8, 94.4, 84.6, 77.0, 91.5, 127.1, 54.5, 48.5 | N, N, N, N, L, L, S, S, S, S, L, L, L, L, L, L, L, S, S, S, S, N, N, N | 150 | 165 | 770
bayview505 | 128.0, 56.4, 73.2, 82.0, 22.8, 108.0, 95.5, 83.8, 193.1, 184.9, 145.4, 89.8, 210.0, 152.2, 141.0, 63.0, 125.8, 94.4, 84.6, 77.0, 91.5, 127.1, 54.5, 48.5 | N, N, N, N, L, L, S, S, S, S, L, L, L, L, L, L, L, S, S, S, S, N, N, N | 160 | 176 | 770
bayview506 | 128.0, 56.4, 73.2, 82.0, 22.8, 108.0, 95.5, 83.8, 193.1, 184.9, 145.4, 89.8, 210.0, 152.2, 141.0, 63.0, 125.8, 94.4, 84.6, 77.0, 91.5, 127.1, 54.5, 48.5 | N, N, N, N, L, L, S, S, S, S, L, L, L, L, L, L, L, S, S, S, S, N, N, N | 170 | 187 | 770
bayview507 | 128.0, 56.4, 73.2, 82.0, 22.8, 108.0, 95.5, 83.8, 193.1, 184.9, 145.4, 89.8, 210.0, 152.2, 141.0, 63.0, 125.8, 94.4, 84.6, 77.0, 91.5, 127.1, 54.5, 48.5 | N, N, N, N, L, L, S, S, S, S, L, L, L, L, L, L, L, S, S, S, S, N, N, N | 180 | 198 | 770
bayview508 | 128.0, 56.4, 73.2, 82.0, 22.8, 108.0, 95.5, 83.8, 193.1, 184.9, 145.4, 89.8, 210.0, 152.2, 141.0, 63.0, 125.8, 94.4, 84.6, 77.0, 91.5, 127.1, 54.5, 48.5 | N, N, N, N, L, L, S, S, S, S, L, L, L, L, L, L, L, S, S, S, S, N, N, N | 190 | 209 | 770
bayview509 | 128.0, 56.4, 73.2, 82.0, 22.8, 108.0, 95.5, 83.8, 193.1, 184.9, 145.4, 89.8, 210.0, 152.2, 141.0, 63.0, 125.8, 94.4, 84.6, 77.0, 91.5, 127.1, 54.5, 48.5 | N, N, N, N, L, L, S, S, S, S, L, L, L, L, L, L, L, S, S, S, S, N, N, N | 200 | 220 | 770
bayview510 | 128.0, 56.4, 73.2, 82.0, 22.8, 108.0, 95.5, 83.8, 193.1, 184.9, 145.4, 89.8, 210.0, 152.2, 141.0, 63.0, 125.8, 94.4, 84.6, 77.0, 91.5, 127.1, 54.5, 48.5 | N, N, N, N, L, L, S, S, S, S, L, L, L, L, L, L, L, S, S, S, S, N, N, N | 210 | 231 | 770
bayview511 | 128.0, 56.4, 73.2, 82.0, 22.8, 108.0, 95.5, 83.8, 193.1, 184.9, 145.4, 89.8, 210.0, 152.2, 141.0, 63.0, 125.8, 94.4, 84.6, 77.0, 91.5, 127.1, 54.5, 48.5 | N, N, N, N, L, L, S, S, S, S, L, L, L, L, L, L, L, S, S, S, S, N, N, N | 220 | 242 | 770
bayview512 | 128.0, 56.4, 73.2, 82.0, 22.8, 108.0, 95.5, 83.8, 193.1, 184.9, 145.4, 89.8, 210.0, 152.2, 141.0, 63.0, 125.8, 94.4, 84.6, 77.0, 91.5, 127.1, 54.5, 48.5 | N, N, N, N, L, L, S, S, S, S, L, L, L, L, L, L, L, S, S, S, S, N, N, N | 230 | 253 | 770
bayview513 | 128.0, 56.4, 73.2, 82.0, 22.8, 108.0, 95.5, 83.8, 193.1, 184.9, 145.4, 89.8, 210.0, 152.2, 141.0, 63.0, 125.8, 94.4, 84.6, 77.0, 91.5, 127.1, 54.5, 48.5 | N, N, N, N, L, L, S, S, S, S, L, L, L, L, L, L, L, S, S, S, S, N, N, N | 240 | 264 | 770
bayview514 | 128.0, 56.4, 73.2, 82.0, 22.8, 108.0, 95.5, 83.8, 193.1, 184.9, 145.4, 89.8, 210.0, 152.2, 141.0, 63.0, 125.8, 94.4, 84.6, 77.0, 91.5, 127.1, 54.5, 48.5 | N, N, N, N, L, L, S, S, S, S, L, L, L, L, L, L, L, S, S, S, S, N, N, N | 250 | 275 | 770
bayview515 | 128.0, 56.4, 73.2, 82.0, 22.8, 108.0, 95.5, 83.8, 193.1, 184.9, 145.4, 89.8, 210.0, 152.2, 141.0, 63.0, 125.8, 94.4, 84.6, 77.0, 91.5, 127.1, 54.5, 48.5 | N, N, N, N, L, L, S, S, S, S, L, L, L, L, L, L, L, S, S, S, S, N, N, N | 260 | 286 | 770
bayview516 | 128.0, 56.4, 73.2, 82.0, 22.8, 108.0, 95.5, 83.8, 193.1, 184.9, 145.4, 89.8, 210.0, 152.2, 141.0, 63.0, 125.8, 94.4, 84.6, 77.0, 91.5, 127.1, 54.5, 48.5 | N, N, N, N, L, L, S, S, S, S, L, L, L, L, L, L, L, S, S, S, S, N, N, N | 270 | 297 | 770
bayview517 | 128.0, 56.4, 73.2, 82.0, 22.8, 108.0, 95.5, 83.8, 193.1, 184.9, 145.4, 89.8, 210.0, 152.2, 141.0, 63.0, 125.8, 94.4, 84.6, 77.0, 91.5, 127.1, 54.5, 48.5 | N, N, N, N, L, L, S, S, S, S, L, L, L, L, L, L, L, S, S, S, S, N, N, N | 280 | 308 | 770
bayview518 | 128.0, 56.4, 73.2, 82.0, 22.8, 108.0, 95.5, 83.8, 193.1, 184.9, 145.4, 89.8, 210.0, 152.2, 141.0, 63.0, 125.8, 94.4, 84.6, 77.0, 91.5, 127.1, 54.5, 48.5 | N, N, N, N, L, L, S, S, S, S, L, L, L, L, L, L, L, S, S, S, S, N, N, N | 290 | 319 | 770
bayview519 | 128.0, 56.4, 73.2, 82.0, 22.8, 108.0, 95.5, 83.8, 193.1, 184.9, 145.4, 89.8, 210.0, 152.2, 141.0, 63.0, 125.8, 94.4, 84.6, 77.0, 91.5, 127.1, 54.5, 48.5 | N, N, N, N, L, L, S, S, S, S, L, L, L, L, L, L, L, S, S, S, S, N, N, N | 300 | 330 | 770
bayview520 | 128.0, 56.4, 73.2, 82.0, 22.8, 108.0, 95.5, 83.8, 193.1, 184.9, 145.4, 89.8, 210.0, 152.2, 141.0, 63.0, 125.8, 94.4, 84.6, 77.0, 91.5, 127.1, 54.5, 48.5 | N, N, N, N, L, L, S, S, S, S, L, L, L, L, L, L, L, S, S, S, S, N, N, N | 50 | 55 | 800
bayview521 | 128.0, 56.4, 73.2, 82.0, 22.8, 108.0, 95.5, 83.8, 193.1, 184.9, 145.4, 89.8, 210.0, 152.2, 141.0, 63.0, 125.8, 94.4, 84.6, 77.0, 91.5, 127.1, 54.5, 48.5 | N, N, N, N, L, L, S, S, S, S, L, L, L, L, L, L, L, S, S, S, S, N, N, N | 60 | 66 | 800
bayview522 | 128.0, 56.4, 73.2, 82.0, 22.8, 108.0, 95.5, 83.8, 193.1, 184.9, 145.4, 89.8, 210.0, 152.2, 141.0, 63.0, 125.8, 94.4, 84.6, 77.0, 91.5, 127.1, 54.5, 48.5 | N, N, N, N, L, L, S, S, S, S, L, L, L, L, L, L, L, S, S, S, S, N, N, N | 70 | 77 | 800
bayview523 | 128.0, 56.4, 73.2, 82.0, 22.8, 108.0, 95.5, 83.8, 193.1, 184.9, 145.4, 89.8, 210.0, 152.2, 141.0, 63.0, 125.8, 94.4, 84.6, 77.0, 91.5, 127.1, 54.5, 48.5 | N, N, N, N, L, L, S, S, S, S, L, L, L, L, L, L, L, S, S, S, S, N, N, N | 80 | 88 | 800
bayview524 | 128.0, 56.4, 73.2, 82.0, 22.8, 108.0, 95.5, 83.8, 193.1, 184.9, 145.4, 89.8, 210.0, 152.2, 141.0, 63.0, 125.8, 94.4, 84.6, 77.0, 91.5, 127.1, 54.5, 48.5 | N, N, N, N, L, L, S, S, S, S, L, L, L, L, L, L, L, S, S, S, S, N, N, N | 90 | 99 | 800
bayview525 | 128.0, 56.4, 73.2, 82.0, 22.8, 108.0, 95.5, 83.8, 193.1, 184.9, 145.4, 89.8, 210.0, 152.2, 141.0, 63.0, 125.8, 94.4, 84.6, 77.0, 91.5, 127.1, 54.5, 48.5 | N, N, N, N, L, L, S, S, S, S, L, L, L, L, L, L, L, S, S, S, S, N, N, N | 100 | 110 | 800
bayview526 | 128.0, 56.4, 73.2, 82.0, 22.8, 108.0, 95.5, 83.8, 193.1, 184.9, 145.4, 89.8, 210.0, 152.2, 141.0, 63.0, 125.8, 94.4, 84.6, 77.0, 91.5, 127.1, 54.5, 48.5 | N, N, N, N, L, L, S, S, S, S, L, L, L, L, L, L, L, S, S, S, S, N, N, N | 110 | 121 | 800
bayview527 | 128.0, 56.4, 73.2, 82.0, 22.8, 108.0, 95.5, 83.8, 193.1, 184.9, 145.4, 89.8, 210.0, 152.2, 141.0, 63.0, 125.8, 94.4, 84.6, 77.0, 91.5, 127.1, 54.5, 48.5 | N, N, N, N, L, L, S, S, S, S, L, L, L, L, L, L, L, S, S, S, S, N, N, N | 120 | 132 | 800
bayview528 | 128.0, 56.4, 73.2, 82.0, 22.8, 108.0, 95.5, 83.8, 193.1, 184.9, 145.4, 89.8, 210.0, 152.2, 141.0, 63.0, 125.8, 94.4, 84.6, 77.0, 91.5, 127.1, 54.5, 48.5 | N, N, N, N, L, L, S, S, S, S, L, L, L, L, L, L, L, S, S, S, S, N, N, N | 130 | 143 | 800
bayview529 | 128.0, 56.4, 73.2, 82.0, 22.8, 108.0, 95.5, 83.8, 193.1, 184.9, 145.4, 89.8, 210.0, 152.2, 141.0, 63.0, 125.8, 94.4, 84.6, 77.0, 91.5, 127.1, 54.5, 48.5 | N, N, N, N, L, L, S, S, S, S, L, L, L, L, L, L, L, S, S, S, S, N, N, N | 140 | 154 | 800
bayview530 | 128.0, 56.4, 73.2, 82.0, 22.8, 108.0, 95.5, 83.8, 193.1, 184.9, 145.4, 89.8, 210.0, 152.2, 141.0, 63.0, 125.8, 94.4, 84.6, 77.0, 91.5, 127.1, 54.5, 48.5 | N, N, N, N, L, L, S, S, S, S, L, L, L, L, L, L, L, S, S, S, S, N, N, N | 150 | 165 | 800
bayview531 | 128.0, 56.4, 73.2, 82.0, 22.8, 108.0, 95.5, 83.8, 193.1, 184.9, 145.4, 89.8, 210.0, 152.2, 141.0, 63.0, 125.8, 94.4, 84.6, 77.0, 91.5, 127.1, 54.5, 48.5 | N, N, N, N, L, L, S, S, S, S, L, L, L, L, L, L, L, S, S, S, S, N, N, N | 160 | 176 | 800
bayview532 | 128.0, 56.4, 73.2, 82.0, 22.8, 108.0, 95.5, 83.8, 193.1, 184.9, 145.4, 89.8, 210.0, 152.2, 141.0, 63.0, 125.8, 94.4, 84.6, 77.0, 91.5, 127.1, 54.5, 48.5 | N, N, N, N, L, L, S, S, S, S, L, L, L, L, L, L, L, S, S, S, S, N, N, N | 170 | 187 | 800
bayview533 | 128.0, 56.4, 73.2, 82.0, 22.8, 108.0, 95.5, 83.8, 193.1, 184.9, 145.4, 89.8, 210.0, 152.2, 141.0, 63.0, 125.8, 94.4, 84.6, 77.0, 91.5, 127.1, 54.5, 48.5 | N, N, N, N, L, L, S, S, S, S, L, L, L, L, L, L, L, S, S, S, S, N, N, N | 180 | 198 | 800
bayview534 | 128.0, 56.4, 73.2, 82.0, 22.8, 108.0, 95.5, 83.8, 193.1, 184.9, 145.4, 89.8, 210.0, 152.2, 141.0, 63.0, 125.8, 94.4, 84.6, 77.0, 91.5, 127.1, 54.5, 48.5 | N, N, N, N, L, L, S, S, S, S, L, L, L, L, L, L, L, S, S, S, S, N, N, N | 190 | 209 | 800
bayview535 | 128.0, 56.4, 73.2, 82.0, 22.8, 108.0, 95.5, 83.8, 193.1, 184.9, 145.4, 89.8, 210.0, 152.2, 141.0, 63.0, 125.8, 94.4, 84.6, 77.0, 91.5, 127.1, 54.5, 48.5 | N, N, N, N, L, L, S, S, S, S, L, L, L, L, L, L, L, S, S, S, S, N, N, N | 200 | 220 | 800
bayview536 | 128.0, 56.4, 73.2, 82.0, 22.8, 108.0, 95.5, 83.8, 193.1, 184.9, 145.4, 89.8, 210.0, 152.2, 141.0, 63.0, 125.8, 94.4, 84.6, 77.0, 91.5, 127.1, 54.5, 48.5 | N, N, N, N, L, L, S, S, S, S, L, L, L, L, L, L, L, S, S, S, S, N, N, N | 210 | 231 | 800
bayview537 | 128.0, 56.4, 73.2, 82.0, 22.8, 108.0, 95.5, 83.8, 193.1, 184.9, 145.4, 89.8, 210.0, 152.2, 141.0, 63.0, 125.8, 94.4, 84.6, 77.0, 91.5, 127.1, 54.5, 48.5 | N, N, N, N, L, L, S, S, S, S, L, L, L, L, L, L, L, S, S, S, S, N, N, N | 220 | 242 | 800
bayview538 | 128.0, 56.4, 73.2, 82.0, 22.8, 108.0, 95.5, 83.8, 193.1, 184.9, 145.4, 89.8, 210.0, 152.2, 141.0, 63.0, 125.8, 94.4, 84.6, 77.0, 91.5, 127.1, 54.5, 48.5 | N, N, N, N, L, L, S, S, S, S, L, L, L, L, L, L, L, S, S, S, S, N, N, N | 230 | 253 | 800
bayview539 | 128.0, 56.4, 73.2, 82.0, 22.8, 108.0, 95.5, 83.8, 193.1, 184.9, 145.4, 89.8, 210.0, 152.2, 141.0, 63.0, 125.8, 94.4, 84.6, 77.0, 91.5, 127.1, 54.5, 48.5 | N, N, N, N, L, L, S, S, S, S, L, L, L, L, L, L, L, S, S, S, S, N, N, N | 240 | 264 | 800
bayview540 | 128.0, 56.4, 73.2, 82.0, 22.8, 108.0, 95.5, 83.8, 193.1, 184.9, 145.4, 89.8, 210.0, 152.2, 141.0, 63.0, 125.8, 94.4, 84.6, 77.0, 91.5, 127.1, 54.5, 48.5 | N, N, N, N, L, L, S, S, S, S, L, L, L, L, L, L, L, S, S, S, S, N, N, N | 250 | 275 | 800
bayview541 | 128.0, 56.4, 73.2, 82.0, 22.8, 108.0, 95.5, 83.8, 193.1, 184.9, 145.4, 89.8, 210.0, 152.2, 141.0, 63.0, 125.8, 94.4, 84.6, 77.0, 91.5, 127.1, 54.5, 48.5 | N, N, N, N, L, L, S, S, S, S, L, L, L, L, L, L, L, S, S, S, S, N, N, N | 260 | 286 | 800
bayview542 | 128.0, 56.4, 73.2, 82.0, 22.8, 108.0, 95.5, 83.8, 193.1, 184.9, 145.4, 89.8, 210.0, 152.2, 141.0, 63.0, 125.8, 94.4, 84.6, 77.0, 91.5, 127.1, 54.5, 48.5 | N, N, N, N, L, L, S, S, S, S, L, L, L, L, L, L, L, S, S, S, S, N, N, N | 270 | 297 | 800
bayview543 | 128.0, 56.4, 73.2, 82.0, 22.8, 108.0, 95.5, 83.8, 193.1, 184.9, 145.4, 89.8, 210.0, 152.2, 141.0, 63.0, 125.8, 94.4, 84.6, 77.0, 91.5, 127.1, 54.5, 48.5 | N, N, N, N, L, L, S, S, S, S, L, L, L, L, L, L, L, S, S, S, S, N, N, N | 280 | 308 | 800
bayview544 | 128.0, 56.4, 73.2, 82.0, 22.8, 108.0, 95.5, 83.8, 193.1, 184.9, 145.4, 89.8, 210.0, 152.2, 141.0, 63.0, 125.8, 94.4, 84.6, 77.0, 91.5, 127.1, 54.5, 48.5 | N, N, N, N, L, L, S, S, S, S, L, L, L, L, L, L, L, S, S, S, S, N, N, N | 290 | 319 | 800
bayview545 | 128.0, 56.4, 73.2, 82.0, 22.8, 108.0, 95.5, 83.8, 193.1, 184.9, 145.4, 89.8, 210.0, 152.2, 141.0, 63.0, 125.8, 94.4, 84.6, 77.0, 91.5, 127.1, 54.5, 48.5 | N, N, N, N, L, L, S, S, S, S, L, L, L, L, L, L, L, S, S, S, S, N, N, N | 300 | 330 | 800
bayview546 | 128.0, 56.4, 73.2, 82.0, 22.8, 108.0, 95.5, 83.8, 193.1, 184.9, 145.4, 89.8, 210.0, 152.2, 141.0, 63.0, 125.8, 94.4, 84.6, 77.0, 91.5, 127.1, 54.5, 48.5 | N, N, N, N, L, L, S, S, S, S, L, L, L, L, L, L, L, S, S, S, S, N, N, N | 50 | 55 | 830
bayview547 | 128.0, 56.4, 73.2, 82.0, 22.8, 108.0, 95.5, 83.8, 193.1, 184.9, 145.4, 89.8, 210.0, 152.2, 141.0, 63.0, 125.8, 94.4, 84.6, 77.0, 91.5, 127.1, 54.5, 48.5 | N, N, N, N, L, L, S, S, S, S, L, L, L, L, L, L, L, S, S, S, S, N, N, N | 60 | 66 | 830
bayview548 | 128.0, 56.4, 73.2, 82.0, 22.8, 108.0, 95.5, 83.8, 193.1, 184.9, 145.4, 89.8, 210.0, 152.2, 141.0, 63.0, 125.8, 94.4, 84.6, 77.0, 91.5, 127.1, 54.5, 48.5 | N, N, N, N, L, L, S, S, S, S, L, L, L, L, L, L, L, S, S, S, S, N, N, N | 70 | 77 | 830
bayview549 | 128.0, 56.4, 73.2, 82.0, 22.8, 108.0, 95.5, 83.8, 193.1, 184.9, 145.4, 89.8, 210.0, 152.2, 141.0, 63.0, 125.8, 94.4, 84.6, 77.0, 91.5, 127.1, 54.5, 48.5 | N, N, N, N, L, L, S, S, S, S, L, L, L, L, L, L, L, S, S, S, S, N, N, N | 80 | 88 | 830
bayview550 | 128.0, 56.4, 73.2, 82.0, 22.8, 108.0, 95.5, 83.8, 193.1, 184.9, 145.4, 89.8, 210.0, 152.2, 141.0, 63.0, 125.8, 94.4, 84.6, 77.0, 91.5, 127.1, 54.5, 48.5 | N, N, N, N, L, L, S, S, S, S, L, L, L, L, L, L, L, S, S, S, S, N, N, N | 90 | 99 | 830
bayview551 | 128.0, 56.4, 73.2, 82.0, 22.8, 108.0, 95.5, 83.8, 193.1, 184.9, 145.4, 89.8, 210.0, 152.2, 141.0, 63.0, 125.8, 94.4, 84.6, 77.0, 91.5, 127.1, 54.5, 48.5 | N, N, N, N, L, L, S, S, S, S, L, L, L, L, L, L, L, S, S, S, S, N, N, N | 100 | 110 | 830
bayview552 | 128.0, 56.4, 73.2, 82.0, 22.8, 108.0, 95.5, 83.8, 193.1, 184.9, 145.4, 89.8, 210.0, 152.2, 141.0, 63.0, 125.8, 94.4, 84.6, 77.0, 91.5, 127.1, 54.5, 48.5 | N, N, N, N, L, L, S, S, S, S, L, L, L, L, L, L, L, S, S, S, S, N, N, N | 110 | 121 | 830
bayview553 | 128.0, 56.4, 73.2, 82.0, 22.8, 108.0, 95.5, 83.8, 193.1, 184.9, 145.4, 89.8, 210.0, 152.2, 141.0, 63.0, 125.8, 94.4, 84.6, 77.0, 91.5, 127.1, 54.5, 48.5 | N, N, N, N, L, L, S, S, S, S, L, L, L, L, L, L, L, S, S, S, S, N, N, N | 120 | 132 | 830
bayview554 | 128.0, 56.4, 73.2, 82.0, 22.8, 108.0, 95.5, 83.8, 193.1, 184.9, 145.4, 89.8, 210.0, 152.2, 141.0, 63.0, 125.8, 94.4, 84.6, 77.0, 91.5, 127.1, 54.5, 48.5 | N, N, N, N, L, L, S, S, S, S, L, L, L, L, L, L, L, S, S, S, S, N, N, N | 130 | 143 | 830
bayview555 | 128.0, 56.4, 73.2, 82.0, 22.8, 108.0, 95.5, 83.8, 193.1, 184.9, 145.4, 89.8, 210.0, 152.2, 141.0, 63.0, 125.8, 94.4, 84.6, 77.0, 91.5, 127.1, 54.5, 48.5 | N, N, N, N, L, L, S, S, S, S, L, L, L, L, L, L, L, S, S, S, S, N, N, N | 140 | 154 | 830
bayview556 | 128.0, 56.4, 73.2, 82.0, 22.8, 108.0, 95.5, 83.8, 193.1, 184.9, 145.4, 89.8, 210.0, 152.2, 141.0, 63.0, 125.8, 94.4, 84.6, 77.0, 91.5, 127.1, 54.5, 48.5 | N, N, N, N, L, L, S, S, S, S, L, L, L, L, L, L, L, S, S, S, S, N, N, N | 150 | 165 | 830
bayview557 | 128.0, 56.4, 73.2, 82.0, 22.8, 108.0, 95.5, 83.8, 193.1, 184.9, 145.4, 89.8, 210.0, 152.2, 141.0, 63.0, 125.8, 94.4, 84.6, 77.0, 91.5, 127.1, 54.5, 48.5 | N, N, N, N, L, L, S, S, S, S, L, L, L, L, L, L, L, S, S, S, S, N, N, N | 160 | 176 | 830
bayview558 | 128.0, 56.4, 73.2, 82.0, 22.8, 108.0, 95.5, 83.8, 193.1, 184.9, 145.4, 89.8, 210.0, 152.2, 141.0, 63.0, 125.8, 94.4, 84.6, 77.0, 91.5, 127.1, 54.5, 48.5 | N, N, N, N, L, L, S, S, S, S, L, L, L, L, L, L, L, S, S, S, S, N, N, N | 170 | 187 | 830
bayview559 | 128.0, 56.4, 73.2, 82.0, 22.8, 108.0, 95.5, 83.8, 193.1, 184.9, 145.4, 89.8, 210.0, 152.2, 141.0, 63.0, 125.8, 94.4, 84.6, 77.0, 91.5, 127.1, 54.5, 48.5 | N, N, N, N, L, L, S, S, S, S, L, L, L, L, L, L, L, S, S, S, S, N, N, N | 180 | 198 | 830
bayview560 | 128.0, 56.4, 73.2, 82.0, 22.8, 108.0, 95.5, 83.8, 193.1, 184.9, 145.4, 89.8, 210.0, 152.2, 141.0, 63.0, 125.8, 94.4, 84.6, 77.0, 91.5, 127.1, 54.5, 48.5 | N, N, N, N, L, L, S, S, S, S, L, L, L, L, L, L, L, S, S, S, S, N, N, N | 190 | 209 | 830
bayview561 | 128.0, 56.4, 73.2, 82.0, 22.8, 108.0, 95.5, 83.8, 193.1, 184.9, 145.4, 89.8, 210.0, 152.2, 141.0, 63.0, 125.8, 94.4, 84.6, 77.0, 91.5, 127.1, 54.5, 48.5 | N, N, N, N, L, L, S, S, S, S, L, L, L, L, L, L, L, S, S, S, S, N, N, N | 200 | 220 | 830
bayview562 | 128.0, 56.4, 73.2, 82.0, 22.8, 108.0, 95.5, 83.8, 193.1, 184.9, 145.4, 89.8, 210.0, 152.2, 141.0, 63.0, 125.8, 94.4, 84.6, 77.0, 91.5, 127.1, 54.5, 48.5 | N, N, N, N, L, L, S, S, S, S, L, L, L, L, L, L, L, S, S, S, S, N, N, N | 210 | 231 | 830
bayview563 | 128.0, 56.4, 73.2, 82.0, 22.8, 108.0, 95.5, 83.8, 193.1, 184.9, 145.4, 89.8, 210.0, 152.2, 141.0, 63.0, 125.8, 94.4, 84.6, 77.0, 91.5, 127.1, 54.5, 48.5 | N, N, N, N, L, L, S, S, S, S, L, L, L, L, L, L, L, S, S, S, S, N, N, N | 220 | 242 | 830
bayview564 | 128.0, 56.4, 73.2, 82.0, 22.8, 108.0, 95.5, 83.8, 193.1, 184.9, 145.4, 89.8, 210.0, 152.2, 141.0, 63.0, 125.8, 94.4, 84.6, 77.0, 91.5, 127.1, 54.5, 48.5 | N, N, N, N, L, L, S, S, S, S, L, L, L, L, L, L, L, S, S, S, S, N, N, N | 230 | 253 | 830
bayview565 | 128.0, 56.4, 73.2, 82.0, 22.8, 108.0, 95.5, 83.8, 193.1, 184.9, 145.4, 89.8, 210.0, 152.2, 141.0, 63.0, 125.8, 94.4, 84.6, 77.0, 91.5, 127.1, 54.5, 48.5 | N, N, N, N, L, L, S, S, S, S, L, L, L, L, L, L, L, S, S, S, S, N, N, N | 240 | 264 | 830
bayview566 | 128.0, 56.4, 73.2, 82.0, 22.8, 108.0, 95.5, 83.8, 193.1, 184.9, 145.4, 89.8, 210.0, 152.2, 141.0, 63.0, 125.8, 94.4, 84.6, 77.0, 91.5, 127.1, 54.5, 48.5 | N, N, N, N, L, L, S, S, S, S, L, L, L, L, L, L, L, S, S, S, S, N, N, N | 250 | 275 | 830
bayview567 | 128.0, 56.4, 73.2, 82.0, 22.8, 108.0, 95.5, 83.8, 193.1, 184.9, 145.4, 89.8, 210.0, 152.2, 141.0, 63.0, 125.8, 94.4, 84.6, 77.0, 91.5, 127.1, 54.5, 48.5 | N, N, N, N, L, L, S, S, S, S, L, L, L, L, L, L, L, S, S, S, S, N, N, N | 260 | 286 | 830
bayview568 | 128.0, 56.4, 73.2, 82.0, 22.8, 108.0, 95.5, 83.8, 193.1, 184.9, 145.4, 89.8, 210.0, 152.2, 141.0, 63.0, 125.8, 94.4, 84.6, 77.0, 91.5, 127.1, 54.5, 48.5 | N, N, N, N, L, L, S, S, S, S, L, L, L, L, L, L, L, S, S, S, S, N, N, N | 270 | 297 | 830
bayview569 | 128.0, 56.4, 73.2, 82.0, 22.8, 108.0, 95.5, 83.8, 193.1, 184.9, 145.4, 89.8, 210.0, 152.2, 141.0, 63.0, 125.8, 94.4, 84.6, 77.0, 91.5, 127.1, 54.5, 48.5 | N, N, N, N, L, L, S, S, S, S, L, L, L, L, L, L, L, S, S, S, S, N, N, N | 280 | 308 | 830
bayview570 | 128.0, 56.4, 73.2, 82.0, 22.8, 108.0, 95.5, 83.8, 193.1, 184.9, 145.4, 89.8, 210.0, 152.2, 141.0, 63.0, 125.8, 94.4, 84.6, 77.0, 91.5, 127.1, 54.5, 48.5 | N, N, N, N, L, L, S, S, S, S, L, L, L, L, L, L, L, S, S, S, S, N, N, N | 290 | 319 | 830
bayview571 | 128.0, 56.4, 73.2, 82.0, 22.8, 108.0, 95.5, 83.8, 193.1, 184.9, 145.4, 89.8, 210.0, 152.2, 141.0, 63.0, 125.8, 94.4, 84.6, 77.0, 91.5, 127.1, 54.5, 48.5 | N, N, N, N, L, L, S, S, S, S, L, L, L, L, L, L, L, S, S, S, S, N, N, N | 300 | 330 | 830
bayview572 | 128.0, 56.4, 73.2, 82.0, 22.8, 108.0, 95.5, 83.8, 193.1, 184.9, 145.4, 89.8, 210.0, 152.2, 141.0, 63.0, 125.8, 94.4, 84.6, 77.0, 91.5, 127.1, 54.5, 48.5 | N, N, N, N, L, L, S, S, S, S, L, L, L, L, L, L, L, S, S, S, S, N, N, N | 50 | 55 | 860
bayview573 | 128.0, 56.4, 73.2, 82.0, 22.8, 108.0, 95.5, 83.8, 193.1, 184.9, 145.4, 89.8, 210.0, 152.2, 141.0, 63.0, 125.8, 94.4, 84.6, 77.0, 91.5, 127.1, 54.5, 48.5 | N, N, N, N, L, L, S, S, S, S, L, L, L, L, L, L, L, S, S, S, S, N, N, N | 60 | 66 | 860
bayview574 | 128.0, 56.4, 73.2, 82.0, 22.8, 108.0, 95.5, 83.8, 193.1, 184.9, 145.4, 89.8, 210.0, 152.2, 141.0, 63.0, 125.8, 94.4, 84.6, 77.0, 91.5, 127.1, 54.5, 48.5 | N, N, N, N, L, L, S, S, S, S, L, L, L, L, L, L, L, S, S, S, S, N, N, N | 70 | 77 | 860
bayview575 | 128.0, 56.4, 73.2, 82.0, 22.8, 108.0, 95.5, 83.8, 193.1, 184.9, 145.4, 89.8, 210.0, 152.2, 141.0, 63.0, 125.8, 94.4, 84.6, 77.0, 91.5, 127.1, 54.5, 48.5 | N, N, N, N, L, L, S, S, S, S, L, L, L, L, L, L, L, S, S, S, S, N, N, N | 80 | 88 | 860
bayview576 | 128.0, 56.4, 73.2, 82.0, 22.8, 108.0, 95.5, 83.8, 193.1, 184.9, 145.4, 89.8, 210.0, 152.2, 141.0, 63.0, 125.8, 94.4, 84.6, 77.0, 91.5, 127.1, 54.5, 48.5 | N, N, N, N, L, L, S, S, S, S, L, L, L, L, L, L, L, S, S, S, S, N, N, N | 90 | 99 | 860
bayview577 | 128.0, 56.4, 73.2, 82.0, 22.8, 108.0, 95.5, 83.8, 193.1, 184.9, 145.4, 89.8, 210.0, 152.2, 141.0, 63.0, 125.8, 94.4, 84.6, 77.0, 91.5, 127.1, 54.5, 48.5 | N, N, N, N, L, L, S, S, S, S, L, L, L, L, L, L, L, S, S, S, S, N, N, N | 100 | 110 | 860
bayview578 | 128.0, 56.4, 73.2, 82.0, 22.8, 108.0, 95.5, 83.8, 193.1, 184.9, 145.4, 89.8, 210.0, 152.2, 141.0, 63.0, 125.8, 94.4, 84.6, 77.0, 91.5, 127.1, 54.5, 48.5 | N, N, N, N, L, L, S, S, S, S, L, L, L, L, L, L, L, S, S, S, S, N, N, N | 110 | 121 | 860
bayview579 | 128.0, 56.4, 73.2, 82.0, 22.8, 108.0, 95.5, 83.8, 193.1, 184.9, 145.4, 89.8, 210.0, 152.2, 141.0, 63.0, 125.8, 94.4, 84.6, 77.0, 91.5, 127.1, 54.5, 48.5 | N, N, N, N, L, L, S, S, S, S, L, L, L, L, L, L, L, S, S, S, S, N, N, N | 120 | 132 | 860
bayview580 | 128.0, 56.4, 73.2, 82.0, 22.8, 108.0, 95.5, 83.8, 193.1, 184.9, 145.4, 89.8, 210.0, 152.2, 141.0, 63.0, 125.8, 94.4, 84.6, 77.0, 91.5, 127.1, 54.5, 48.5 | N, N, N, N, L, L, S, S, S, S, L, L, L, L, L, L, L, S, S, S, S, N, N, N | 130 | 143 | 860
bayview581 | 128.0, 56.4, 73.2, 82.0, 22.8, 108.0, 95.5, 83.8, 193.1, 184.9, 145.4, 89.8, 210.0, 152.2, 141.0, 63.0, 125.8, 94.4, 84.6, 77.0, 91.5, 127.1, 54.5, 48.5 | N, N, N, N, L, L, S, S, S, S, L, L, L, L, L, L, L, S, S, S, S, N, N, N | 140 | 154 | 860
bayview582 | 128.0, 56.4, 73.2, 82.0, 22.8, 108.0, 95.5, 83.8, 193.1, 184.9, 145.4, 89.8, 210.0, 152.2, 141.0, 63.0, 125.8, 94.4, 84.6, 77.0, 91.5, 127.1, 54.5, 48.5 | N, N, N, N, L, L, S, S, S, S, L, L, L, L, L, L, L, S, S, S, S, N, N, N | 150 | 165 | 860
bayview583 | 128.0, 56.4, 73.2, 82.0, 22.8, 108.0, 95.5, 83.8, 193.1, 184.9, 145.4, 89.8, 210.0, 152.2, 141.0, 63.0, 125.8, 94.4, 84.6, 77.0, 91.5, 127.1, 54.5, 48.5 | N, N, N, N, L, L, S, S, S, S, L, L, L, L, L, L, L, S, S, S, S, N, N, N | 160 | 176 | 860
bayview584 | 128.0, 56.4, 73.2, 82.0, 22.8, 108.0, 95.5, 83.8, 193.1, 184.9, 145.4, 89.8, 210.0, 152.2, 141.0, 63.0, 125.8, 94.4, 84.6, 77.0, 91.5, 127.1, 54.5, 48.5 | N, N, N, N, L, L, S, S, S, S, L, L, L, L, L, L, L, S, S, S, S, N, N, N | 170 | 187 | 860
bayview585 | 128.0, 56.4, 73.2, 82.0, 22.8, 108.0, 95.5, 83.8, 193.1, 184.9, 145.4, 89.8, 210.0, 152.2, 141.0, 63.0, 125.8, 94.4, 84.6, 77.0, 91.5, 127.1, 54.5, 48.5 | N, N, N, N, L, L, S, S, S, S, L, L, L, L, L, L, L, S, S, S, S, N, N, N | 180 | 198 | 860
bayview586 | 128.0, 56.4, 73.2, 82.0, 22.8, 108.0, 95.5, 83.8, 193.1, 184.9, 145.4, 89.8, 210.0, 152.2, 141.0, 63.0, 125.8, 94.4, 84.6, 77.0, 91.5, 127.1, 54.5, 48.5 | N, N, N, N, L, L, S, S, S, S, L, L, L, L, L, L, L, S, S, S, S, N, N, N | 190 | 209 | 860
bayview587 | 128.0, 56.4, 73.2, 82.0, 22.8, 108.0, 95.5, 83.8, 193.1, 184.9, 145.4, 89.8, 210.0, 152.2, 141.0, 63.0, 125.8, 94.4, 84.6, 77.0, 91.5, 127.1, 54.5, 48.5 | N, N, N, N, L, L, S, S, S, S, L, L, L, L, L, L, L, S, S, S, S, N, N, N | 200 | 220 | 860
bayview588 | 128.0, 56.4, 73.2, 82.0, 22.8, 108.0, 95.5, 83.8, 193.1, 184.9, 145.4, 89.8, 210.0, 152.2, 141.0, 63.0, 125.8, 94.4, 84.6, 77.0, 91.5, 127.1, 54.5, 48.5 | N, N, N, N, L, L, S, S, S, S, L, L, L, L, L, L, L, S, S, S, S, N, N, N | 210 | 231 | 860
bayview589 | 128.0, 56.4, 73.2, 82.0, 22.8, 108.0, 95.5, 83.8, 193.1, 184.9, 145.4, 89.8, 210.0, 152.2, 141.0, 63.0, 125.8, 94.4, 84.6, 77.0, 91.5, 127.1, 54.5, 48.5 | N, N, N, N, L, L, S, S, S, S, L, L, L, L, L, L, L, S, S, S, S, N, N, N | 220 | 242 | 860
bayview590 | 128.0, 56.4, 73.2, 82.0, 22.8, 108.0, 95.5, 83.8, 193.1, 184.9, 145.4, 89.8, 210.0, 152.2, 141.0, 63.0, 125.8, 94.4, 84.6, 77.0, 91.5, 127.1, 54.5, 48.5 | N, N, N, N, L, L, S, S, S, S, L, L, L, L, L, L, L, S, S, S, S, N, N, N | 230 | 253 | 860
bayview591 | 128.0, 56.4, 73.2, 82.0, 22.8, 108.0, 95.5, 83.8, 193.1, 184.9, 145.4, 89.8, 210.0, 152.2, 141.0, 63.0, 125.8, 94.4, 84.6, 77.0, 91.5, 127.1, 54.5, 48.5 | N, N, N, N, L, L, S, S, S, S, L, L, L, L, L, L, L, S, S, S, S, N, N, N | 240 | 264 | 860
bayview592 | 128.0, 56.4, 73.2, 82.0, 22.8, 108.0, 95.5, 83.8, 193.1, 184.9, 145.4, 89.8, 210.0, 152.2, 141.0, 63.0, 125.8, 94.4, 84.6, 77.0, 91.5, 127.1, 54.5, 48.5 | N, N, N, N, L, L, S, S, S, S, L, L, L, L, L, L, L, S, S, S, S, N, N, N | 250 | 275 | 860
bayview593 | 128.0, 56.4, 73.2, 82.0, 22.8, 108.0, 95.5, 83.8, 193.1, 184.9, 145.4, 89.8, 210.0, 152.2, 141.0, 63.0, 125.8, 94.4, 84.6, 77.0, 91.5, 127.1, 54.5, 48.5 | N, N, N, N, L, L, S, S, S, S, L, L, L, L, L, L, L, S, S, S, S, N, N, N | 260 | 286 | 860
bayview594 | 128.0, 56.4, 73.2, 82.0, 22.8, 108.0, 95.5, 83.8, 193.1, 184.9, 145.4, 89.8, 210.0, 152.2, 141.0, 63.0, 125.8, 94.4, 84.6, 77.0, 91.5, 127.1, 54.5, 48.5 | N, N, N, N, L, L, S, S, S, S, L, L, L, L, L, L, L, S, S, S, S, N, N, N | 270 | 297 | 860
bayview595 | 128.0, 56.4, 73.2, 82.0, 22.8, 108.0, 95.5, 83.8, 193.1, 184.9, 145.4, 89.8, 210.0, 152.2, 141.0, 63.0, 125.8, 94.4, 84.6, 77.0, 91.5, 127.1, 54.5, 48.5 | N, N, N, N, L, L, S, S, S, S, L, L, L, L, L, L, L, S, S, S, S, N, N, N | 280 | 308 | 860
bayview596 | 128.0, 56.4, 73.2, 82.0, 22.8, 108.0, 95.5, 83.8, 193.1, 184.9, 145.4, 89.8, 210.0, 152.2, 141.0, 63.0, 125.8, 94.4, 84.6, 77.0, 91.5, 127.1, 54.5, 48.5 | N, N, N, N, L, L, S, S, S, S, L, L, L, L, L, L, L, S, S, S, S, N, N, N | 290 | 319 | 860
bayview597 | 128.0, 56.4, 73.2, 82.0, 22.8, 108.0, 95.5, 83.8, 193.1, 184.9, 145.4, 89.8, 210.0, 152.2, 141.0, 63.0, 125.8, 94.4, 84.6, 77.0, 91.5, 127.1, 54.5, 48.5 | N, N, N, N, L, L, S, S, S, S, L, L, L, L, L, L, L, S, S, S, S, N, N, N | 300 | 330 | 860
bayview598 | 128.0, 56.4, 73.2, 82.0, 22.8, 108.0, 95.5, 83.8, 193.1, 184.9, 145.4, 89.8, 210.0, 152.2, 141.0, 63.0, 125.8, 94.4, 84.6, 77.0, 91.5, 127.1, 54.5, 48.5 | N, N, N, N, L, L, S, S, S, S, L, L, L, L, L, L, L, S, S, S, S, N, N, N | 50 | 55 | 890
bayview599 | 128.0, 56.4, 73.2, 82.0, 22.8, 108.0, 95.5, 83.8, 193.1, 184.9, 145.4, 89.8, 210.0, 152.2, 141.0, 63.0, 125.8, 94.4, 84.6, 77.0, 91.5, 127.1, 54.5, 48.5 | N, N, N, N, L, L, S, S, S, S, L, L, L, L, L, L, L, S, S, S, S, N, N, N | 60 | 66 | 890
bayview600 | 128.0, 56.4, 73.2, 82.0, 22.8, 108.0, 95.5, 83.8, 193.1, 184.9, 145.4, 89.8, 210.0, 152.2, 141.0, 63.0, 125.8, 94.4, 84.6, 77.0, 91.5, 127.1, 54.5, 48.5 | N, N, N, N, L, L, S, S, S, S, L, L, L, L, L, L, L, S, S, S, S, N, N, N | 70 | 77 | 890
bayview601 | 128.0, 56.4, 73.2, 82.0, 22.8, 108.0, 95.5, 83.8, 193.1, 184.9, 145.4, 89.8, 210.0, 152.2, 141.0, 63.0, 125.8, 94.4, 84.6, 77.0, 91.5, 127.1, 54.5, 48.5 | N, N, N, N, L, L, S, S, S, S, L, L, L, L, L, L, L, S, S, S, S, N, N, N | 80 | 88 | 890
bayview602 | 128.0, 56.4, 73.2, 82.0, 22.8, 108.0, 95.5, 83.8, 193.1, 184.9, 145.4, 89.8, 210.0, 152.2, 141.0, 63.0, 125.8, 94.4, 84.6, 77.0, 91.5, 127.1, 54.5, 48.5 | N, N, N, N, L, L, S, S, S, S, L, L, L, L, L, L, L, S, S, S, S, N, N, N | 90 | 99 | 890
bayview603 | 128.0, 56.4, 73.2, 82.0, 22.8, 108.0, 95.5, 83.8, 193.1, 184.9, 145.4, 89.8, 210.0, 152.2, 141.0, 63.0, 125.8, 94.4, 84.6, 77.0, 91.5, 127.1, 54.5, 48.5 | N, N, N, N, L, L, S, S, S, S, L, L, L, L, L, L, L, S, S, S, S, N, N, N | 100 | 110 | 890
bayview604 | 128.0, 56.4, 73.2, 82.0, 22.8, 108.0, 95.5, 83.8, 193.1, 184.9, 145.4, 89.8, 210.0, 152.2, 141.0, 63.0, 125.8, 94.4, 84.6, 77.0, 91.5, 127.1, 54.5, 48.5 | N, N, N, N, L, L, S, S, S, S, L, L, L, L, L, L, L, S, S, S, S, N, N, N | 110 | 121 | 890
bayview605 | 128.0, 56.4, 73.2, 82.0, 22.8, 108.0, 95.5, 83.8, 193.1, 184.9, 145.4, 89.8, 210.0, 152.2, 141.0, 63.0, 125.8, 94.4, 84.6, 77.0, 91.5, 127.1, 54.5, 48.5 | N, N, N, N, L, L, S, S, S, S, L, L, L, L, L, L, L, S, S, S, S, N, N, N | 120 | 132 | 890
bayview606 | 128.0, 56.4, 73.2, 82.0, 22.8, 108.0, 95.5, 83.8, 193.1, 184.9, 145.4, 89.8, 210.0, 152.2, 141.0, 63.0, 125.8, 94.4, 84.6, 77.0, 91.5, 127.1, 54.5, 48.5 | N, N, N, N, L, L, S, S, S, S, L, L, L, L, L, L, L, S, S, S, S, N, N, N | 130 | 143 | 890
bayview607 | 128.0, 56.4, 73.2, 82.0, 22.8, 108.0, 95.5, 83.8, 193.1, 184.9, 145.4, 89.8, 210.0, 152.2, 141.0, 63.0, 125.8, 94.4, 84.6, 77.0, 91.5, 127.1, 54.5, 48.5 | N, N, N, N, L, L, S, S, S, S, L, L, L, L, L, L, L, S, S, S, S, N, N, N | 140 | 154 | 890
bayview608 | 128.0, 56.4, 73.2, 82.0, 22.8, 108.0, 95.5, 83.8, 193.1, 184.9, 145.4, 89.8, 210.0, 152.2, 141.0, 63.0, 125.8, 94.4, 84.6, 77.0, 91.5, 127.1, 54.5, 48.5 | N, N, N, N, L, L, S, S, S, S, L, L, L, L, L, L, L, S, S, S, S, N, N, N | 150 | 165 | 890
bayview609 | 128.0, 56.4, 73.2, 82.0, 22.8, 108.0, 95.5, 83.8, 193.1, 184.9, 145.4, 89.8, 210.0, 152.2, 141.0, 63.0, 125.8, 94.4, 84.6, 77.0, 91.5, 127.1, 54.5, 48.5 | N, N, N, N, L, L, S, S, S, S, L, L, L, L, L, L, L, S, S, S, S, N, N, N | 160 | 176 | 890
bayview610 | 128.0, 56.4, 73.2, 82.0, 22.8, 108.0, 95.5, 83.8, 193.1, 184.9, 145.4, 89.8, 210.0, 152.2, 141.0, 63.0, 125.8, 94.4, 84.6, 77.0, 91.5, 127.1, 54.5, 48.5 | N, N, N, N, L, L, S, S, S, S, L, L, L, L, L, L, L, S, S, S, S, N, N, N | 170 | 187 | 890
bayview611 | 128.0, 56.4, 73.2, 82.0, 22.8, 108.0, 95.5, 83.8, 193.1, 184.9, 145.4, 89.8, 210.0, 152.2, 141.0, 63.0, 125.8, 94.4, 84.6, 77.0, 91.5, 127.1, 54.5, 48.5 | N, N, N, N, L, L, S, S, S, S, L, L, L, L, L, L, L, S, S, S, S, N, N, N | 180 | 198 | 890
bayview612 | 128.0, 56.4, 73.2, 82.0, 22.8, 108.0, 95.5, 83.8, 193.1, 184.9, 145.4, 89.8, 210.0, 152.2, 141.0, 63.0, 125.8, 94.4, 84.6, 77.0, 91.5, 127.1, 54.5, 48.5 | N, N, N, N, L, L, S, S, S, S, L, L, L, L, L, L, L, S, S, S, S, N, N, N | 190 | 209 | 890
bayview613 | 128.0, 56.4, 73.2, 82.0, 22.8, 108.0, 95.5, 83.8, 193.1, 184.9, 145.4, 89.8, 210.0, 152.2, 141.0, 63.0, 125.8, 94.4, 84.6, 77.0, 91.5, 127.1, 54.5, 48.5 | N, N, N, N, L, L, S, S, S, S, L, L, L, L, L, L, L, S, S, S, S, N, N, N | 200 | 220 | 890
bayview614 | 128.0, 56.4, 73.2, 82.0, 22.8, 108.0, 95.5, 83.8, 193.1, 184.9, 145.4, 89.8, 210.0, 152.2, 141.0, 63.0, 125.8, 94.4, 84.6, 77.0, 91.5, 127.1, 54.5, 48.5 | N, N, N, N, L, L, S, S, S, S, L, L, L, L, L, L, L, S, S, S, S, N, N, N | 210 | 231 | 890
bayview615 | 128.0, 56.4, 73.2, 82.0, 22.8, 108.0, 95.5, 83.8, 193.1, 184.9, 145.4, 89.8, 210.0, 152.2, 141.0, 63.0, 125.8, 94.4, 84.6, 77.0, 91.5, 127.1, 54.5, 48.5 | N, N, N, N, L, L, S, S, S, S, L, L, L, L, L, L, L, S, S, S, S, N, N, N | 220 | 242 | 890
bayview616 | 128.0, 56.4, 73.2, 82.0, 22.8, 108.0, 95.5, 83.8, 193.1, 184.9, 145.4, 89.8, 210.0, 152.2, 141.0, 63.0, 125.8, 94.4, 84.6, 77.0, 91.5, 127.1, 54.5, 48.5 | N, N, N, N, L, L, S, S, S, S, L, L, L, L, L, L, L, S, S, S, S, N, N, N | 230 | 253 | 890
bayview617 | 128.0, 56.4, 73.2, 82.0, 22.8, 108.0, 95.5, 83.8, 193.1, 184.9, 145.4, 89.8, 210.0, 152.2, 141.0, 63.0, 125.8, 94.4, 84.6, 77.0, 91.5, 127.1, 54.5, 48.5 | N, N, N, N, L, L, S, S, S, S, L, L, L, L, L, L, L, S, S, S, S, N, N, N | 240 | 264 | 890
bayview618 | 128.0, 56.4, 73.2, 82.0, 22.8, 108.0, 95.5, 83.8, 193.1, 184.9, 145.4, 89.8, 210.0, 152.2, 141.0, 63.0, 125.8, 94.4, 84.6, 77.0, 91.5, 127.1, 54.5, 48.5 | N, N, N, N, L, L, S, S, S, S, L, L, L, L, L, L, L, S, S, S, S, N, N, N | 250 | 275 | 890
bayview619 | 128.0, 56.4, 73.2, 82.0, 22.8, 108.0, 95.5, 83.8, 193.1, 184.9, 145.4, 89.8, 210.0, 152.2, 141.0, 63.0, 125.8, 94.4, 84.6, 77.0, 91.5, 127.1, 54.5, 48.5 | N, N, N, N, L, L, S, S, S, S, L, L, L, L, L, L, L, S, S, S, S, N, N, N | 260 | 286 | 890
bayview620 | 128.0, 56.4, 73.2, 82.0, 22.8, 108.0, 95.5, 83.8, 193.1, 184.9, 145.4, 89.8, 210.0, 152.2, 141.0, 63.0, 125.8, 94.4, 84.6, 77.0, 91.5, 127.1, 54.5, 48.5 | N, N, N, N, L, L, S, S, S, S, L, L, L, L, L, L, L, S, S, S, S, N, N, N | 270 | 297 | 890
bayview621 | 128.0, 56.4, 73.2, 82.0, 22.8, 108.0, 95.5, 83.8, 193.1, 184.9, 145.4, 89.8, 210.0, 152.2, 141.0, 63.0, 125.8, 94.4, 84.6, 77.0, 91.5, 127.1, 54.5, 48.5 | N, N, N, N, L, L, S, S, S, S, L, L, L, L, L, L, L, S, S, S, S, N, N, N | 280 | 308 | 890
bayview622 | 128.0, 56.4, 73.2, 82.0, 22.8, 108.0, 95.5, 83.8, 193.1, 184.9, 145.4, 89.8, 210.0, 152.2, 141.0, 63.0, 125.8, 94.4, 84.6, 77.0, 91.5, 127.1, 54.5, 48.5 | N, N, N, N, L, L, S, S, S, S, L, L, L, L, L, L, L, S, S, S, S, N, N, N | 290 | 319 | 890
bayview623 | 128.0, 56.4, 73.2, 82.0, 22.8, 108.0, 95.5, 83.8, 193.1, 184.9, 145.4, 89.8, 210.0, 152.2, 141.0, 63.0, 125.8, 94.4, 84.6, 77.0, 91.5, 127.1, 54.5, 48.5 | N, N, N, N, L, L, S, S, S, S, L, L, L, L, L, L, L, S, S, S, S, N, N, N | 300 | 330 | 890
bayview624 | 128.0, 56.4, 73.2, 82.0, 22.8, 108.0, 95.5, 83.8, 193.1, 184.9, 145.4, 89.8, 210.0, 152.2, 141.0, 63.0, 125.8, 94.4, 84.6, 77.0, 91.5, 127.1, 54.5, 48.5 | N, N, N, N, L, L, S, S, S, S, L, L, L, L, L, L, L, S, S, S, S, N, N, N | 50 | 55 | 920
bayview625 | 128.0, 56.4, 73.2, 82.0, 22.8, 108.0, 95.5, 83.8, 193.1, 184.9, 145.4, 89.8, 210.0, 152.2, 141.0, 63.0, 125.8, 94.4, 84.6, 77.0, 91.5, 127.1, 54.5, 48.5 | N, N, N, N, L, L, S, S, S, S, L, L, L, L, L, L, L, S, S, S, S, N, N, N | 60 | 66 | 920
bayview626 | 128.0, 56.4, 73.2, 82.0, 22.8, 108.0, 95.5, 83.8, 193.1, 184.9, 145.4, 89.8, 210.0, 152.2, 141.0, 63.0, 125.8, 94.4, 84.6, 77.0, 91.5, 127.1, 54.5, 48.5 | N, N, N, N, L, L, S, S, S, S, L, L, L, L, L, L, L, S, S, S, S, N, N, N | 70 | 77 | 920
bayview627 | 128.0, 56.4, 73.2, 82.0, 22.8, 108.0, 95.5, 83.8, 193.1, 184.9, 145.4, 89.8, 210.0, 152.2, 141.0, 63.0, 125.8, 94.4, 84.6, 77.0, 91.5, 127.1, 54.5, 48.5 | N, N, N, N, L, L, S, S, S, S, L, L, L, L, L, L, L, S, S, S, S, N, N, N | 80 | 88 | 920
bayview628 | 128.0, 56.4, 73.2, 82.0, 22.8, 108.0, 95.5, 83.8, 193.1, 184.9, 145.4, 89.8, 210.0, 152.2, 141.0, 63.0, 125.8, 94.4, 84.6, 77.0, 91.5, 127.1, 54.5, 48.5 | N, N, N, N, L, L, S, S, S, S, L, L, L, L, L, L, L, S, S, S, S, N, N, N | 90 | 99 | 920
bayview629 | 128.0, 56.4, 73.2, 82.0, 22.8, 108.0, 95.5, 83.8, 193.1, 184.9, 145.4, 89.8, 210.0, 152.2, 141.0, 63.0, 125.8, 94.4, 84.6, 77.0, 91.5, 127.1, 54.5, 48.5 | N, N, N, N, L, L, S, S, S, S, L, L, L, L, L, L, L, S, S, S, S, N, N, N | 100 | 110 | 920
bayview630 | 128.0, 56.4, 73.2, 82.0, 22.8, 108.0, 95.5, 83.8, 193.1, 184.9, 145.4, 89.8, 210.0, 152.2, 141.0, 63.0, 125.8, 94.4, 84.6, 77.0, 91.5, 127.1, 54.5, 48.5 | N, N, N, N, L, L, S, S, S, S, L, L, L, L, L, L, L, S, S, S, S, N, N, N | 110 | 121 | 920
bayview631 | 128.0, 56.4, 73.2, 82.0, 22.8, 108.0, 95.5, 83.8, 193.1, 184.9, 145.4, 89.8, 210.0, 152.2, 141.0, 63.0, 125.8, 94.4, 84.6, 77.0, 91.5, 127.1, 54.5, 48.5 | N, N, N, N, L, L, S, S, S, S, L, L, L, L, L, L, L, S, S, S, S, N, N, N | 120 | 132 | 920
bayview632 | 128.0, 56.4, 73.2, 82.0, 22.8, 108.0, 95.5, 83.8, 193.1, 184.9, 145.4, 89.8, 210.0, 152.2, 141.0, 63.0, 125.8, 94.4, 84.6, 77.0, 91.5, 127.1, 54.5, 48.5 | N, N, N, N, L, L, S, S, S, S, L, L, L, L, L, L, L, S, S, S, S, N, N, N | 130 | 143 | 920
bayview633 | 128.0, 56.4, 73.2, 82.0, 22.8, 108.0, 95.5, 83.8, 193.1, 184.9, 145.4, 89.8, 210.0, 152.2, 141.0, 63.0, 125.8, 94.4, 84.6, 77.0, 91.5, 127.1, 54.5, 48.5 | N, N, N, N, L, L, S, S, S, S, L, L, L, L, L, L, L, S, S, S, S, N, N, N | 140 | 154 | 920
bayview634 | 128.0, 56.4, 73.2, 82.0, 22.8, 108.0, 95.5, 83.8, 193.1, 184.9, 145.4, 89.8, 210.0, 152.2, 141.0, 63.0, 125.8, 94.4, 84.6, 77.0, 91.5, 127.1, 54.5, 48.5 | N, N, N, N, L, L, S, S, S, S, L, L, L, L, L, L, L, S, S, S, S, N, N, N | 150 | 165 | 920
bayview635 | 128.0, 56.4, 73.2, 82.0, 22.8, 108.0, 95.5, 83.8, 193.1, 184.9, 145.4, 89.8, 210.0, 152.2, 141.0, 63.0, 125.8, 94.4, 84.6, 77.0, 91.5, 127.1, 54.5, 48.5 | N, N, N, N, L, L, S, S, S, S, L, L, L, L, L, L, L, S, S, S, S, N, N, N | 160 | 176 | 920
bayview636 | 128.0, 56.4, 73.2, 82.0, 22.8, 108.0, 95.5, 83.8, 193.1, 184.9, 145.4, 89.8, 210.0, 152.2, 141.0, 63.0, 125.8, 94.4, 84.6, 77.0, 91.5, 127.1, 54.5, 48.5 | N, N, N, N, L, L, S, S, S, S, L, L, L, L, L, L, L, S, S, S, S, N, N, N | 170 | 187 | 920
bayview637 | 128.0, 56.4, 73.2, 82.0, 22.8, 108.0, 95.5, 83.8, 193.1, 184.9, 145.4, 89.8, 210.0, 152.2, 141.0, 63.0, 125.8, 94.4, 84.6, 77.0, 91.5, 127.1, 54.5, 48.5 | N, N, N, N, L, L, S, S, S, S, L, L, L, L, L, L, L, S, S, S, S, N, N, N | 180 | 198 | 920
bayview638 | 128.0, 56.4, 73.2, 82.0, 22.8, 108.0, 95.5, 83.8, 193.1, 184.9, 145.4, 89.8, 210.0, 152.2, 141.0, 63.0, 125.8, 94.4, 84.6, 77.0, 91.5, 127.1, 54.5, 48.5 | N, N, N, N, L, L, S, S, S, S, L, L, L, L, L, L, L, S, S, S, S, N, N, N | 190 | 209 | 920
bayview639 | 128.0, 56.4, 73.2, 82.0, 22.8, 108.0, 95.5, 83.8, 193.1, 184.9, 145.4, 89.8, 210.0, 152.2, 141.0, 63.0, 125.8, 94.4, 84.6, 77.0, 91.5, 127.1, 54.5, 48.5 | N, N, N, N, L, L, S, S, S, S, L, L, L, L, L, L, L, S, S, S, S, N, N, N | 200 | 220 | 920
bayview640 | 128.0, 56.4, 73.2, 82.0, 22.8, 108.0, 95.5, 83.8, 193.1, 184.9, 145.4, 89.8, 210.0, 152.2, 141.0, 63.0, 125.8, 94.4, 84.6, 77.0, 91.5, 127.1, 54.5, 48.5 | N, N, N, N, L, L, S, S, S, S, L, L, L, L, L, L, L, S, S, S, S, N, N, N | 210 | 231 | 920
bayview641 | 128.0, 56.4, 73.2, 82.0, 22.8, 108.0, 95.5, 83.8, 193.1, 184.9, 145.4, 89.8, 210.0, 152.2, 141.0, 63.0, 125.8, 94.4, 84.6, 77.0, 91.5, 127.1, 54.5, 48.5 | N, N, N, N, L, L, S, S, S, S, L, L, L, L, L, L, L, S, S, S, S, N, N, N | 220 | 242 | 920
bayview642 | 128.0, 56.4, 73.2, 82.0, 22.8, 108.0, 95.5, 83.8, 193.1, 184.9, 145.4, 89.8, 210.0, 152.2, 141.0, 63.0, 125.8, 94.4, 84.6, 77.0, 91.5, 127.1, 54.5, 48.5 | N, N, N, N, L, L, S, S, S, S, L, L, L, L, L, L, L, S, S, S, S, N, N, N | 230 | 253 | 920
bayview643 | 128.0, 56.4, 73.2, 82.0, 22.8, 108.0, 95.5, 83.8, 193.1, 184.9, 145.4, 89.8, 210.0, 152.2, 141.0, 63.0, 125.8, 94.4, 84.6, 77.0, 91.5, 127.1, 54.5, 48.5 | N, N, N, N, L, L, S, S, S, S, L, L, L, L, L, L, L, S, S, S, S, N, N, N | 240 | 264 | 920
bayview644 | 128.0, 56.4, 73.2, 82.0, 22.8, 108.0, 95.5, 83.8, 193.1, 184.9, 145.4, 89.8, 210.0, 152.2, 141.0, 63.0, 125.8, 94.4, 84.6, 77.0, 91.5, 127.1, 54.5, 48.5 | N, N, N, N, L, L, S, S, S, S, L, L, L, L, L, L, L, S, S, S, S, N, N, N | 250 | 275 | 920
bayview645 | 128.0, 56.4, 73.2, 82.0, 22.8, 108.0, 95.5, 83.8, 193.1, 184.9, 145.4, 89.8, 210.0, 152.2, 141.0, 63.0, 125.8, 94.4, 84.6, 77.0, 91.5, 127.1, 54.5, 48.5 | N, N, N, N, L, L, S, S, S, S, L, L, L, L, L, L, L, S, S, S, S, N, N, N | 260 | 286 | 920
bayview646 | 128.0, 56.4, 73.2, 82.0, 22.8, 108.0, 95.5, 83.8, 193.1, 184.9, 145.4, 89.8, 210.0, 152.2, 141.0, 63.0, 125.8, 94.4, 84.6, 77.0, 91.5, 127.1, 54.5, 48.5 | N, N, N, N, L, L, S, S, S, S, L, L, L, L, L, L, L, S, S, S, S, N, N, N | 270 | 297 | 920
bayview647 | 128.0, 56.4, 73.2, 82.0, 22.8, 108.0, 95.5, 83.8, 193.1, 184.9, 145.4, 89.8, 210.0, 152.2, 141.0, 63.0, 125.8, 94.4, 84.6, 77.0, 91.5, 127.1, 54.5, 48.5 | N, N, N, N, L, L, S, S, S, S, L, L, L, L, L, L, L, S, S, S, S, N, N, N | 280 | 308 | 920
bayview648 | 128.0, 56.4, 73.2, 82.0, 22.8, 108.0, 95.5, 83.8, 193.1, 184.9, 145.4, 89.8, 210.0, 152.2, 141.0, 63.0, 125.8, 94.4, 84.6, 77.0, 91.5, 127.1, 54.5, 48.5 | N, N, N, N, L, L, S, S, S, S, L, L, L, L, L, L, L, S, S, S, S, N, N, N | 290 | 319 | 920
bayview649 | 128.0, 56.4, 73.2, 82.0, 22.8, 108.0, 95.5, 83.8, 193.1, 184.9, 145.4, 89.8, 210.0, 152.2, 141.0, 63.0, 125.8, 94.4, 84.6, 77.0, 91.5, 127.1, 54.5, 48.5 | N, N, N, N, L, L, S, S, S, S, L, L, L, L, L, L, L, S, S, S, S, N, N, N | 300 | 330 | 920
bayview650 | 128.0, 56.4, 73.2, 82.0, 22.8, 108.0, 95.5, 83.8, 193.1, 184.9, 145.4, 89.8, 210.0, 152.2, 141.0, 63.0, 125.8, 94.4, 84.6, 77.0, 91.5, 127.1, 54.5, 48.5 | N, N, N, N, L, L, S, S, S, S, L, L, L, L, L, L, L, S, S, S, S, N, N, N | 50 | 55 | 950
bayview651 | 128.0, 56.4, 73.2, 82.0, 22.8, 108.0, 95.5, 83.8, 193.1, 184.9, 145.4, 89.8, 210.0, 152.2, 141.0, 63.0, 125.8, 94.4, 84.6, 77.0, 91.5, 127.1, 54.5, 48.5 | N, N, N, N, L, L, S, S, S, S, L, L, L, L, L, L, L, S, S, S, S, N, N, N | 60 | 66 | 950
bayview652 | 128.0, 56.4, 73.2, 82.0, 22.8, 108.0, 95.5, 83.8, 193.1, 184.9, 145.4, 89.8, 210.0, 152.2, 141.0, 63.0, 125.8, 94.4, 84.6, 77.0, 91.5, 127.1, 54.5, 48.5 | N, N, N, N, L, L, S, S, S, S, L, L, L, L, L, L, L, S, S, S, S, N, N, N | 70 | 77 | 950
bayview653 | 128.0, 56.4, 73.2, 82.0, 22.8, 108.0, 95.5, 83.8, 193.1, 184.9, 145.4, 89.8, 210.0, 152.2, 141.0, 63.0, 125.8, 94.4, 84.6, 77.0, 91.5, 127.1, 54.5, 48.5 | N, N, N, N, L, L, S, S, S, S, L, L, L, L, L, L, L, S, S, S, S, N, N, N | 80 | 88 | 950
bayview654 | 128.0, 56.4, 73.2, 82.0, 22.8, 108.0, 95.5, 83.8, 193.1, 184.9, 145.4, 89.8, 210.0, 152.2, 141.0, 63.0, 125.8, 94.4, 84.6, 77.0, 91.5, 127.1, 54.5, 48.5 | N, N, N, N, L, L, S, S, S, S, L, L, L, L, L, L, L, S, S, S, S, N, N, N | 90 | 99 | 950
bayview655 | 128.0, 56.4, 73.2, 82.0, 22.8, 108.0, 95.5, 83.8, 193.1, 184.9, 145.4, 89.8, 210.0, 152.2, 141.0, 63.0, 125.8, 94.4, 84.6, 77.0, 91.5, 127.1, 54.5, 48.5 | N, N, N, N, L, L, S, S, S, S, L, L, L, L, L, L, L, S, S, S, S, N, N, N | 100 | 110 | 950
bayview656 | 128.0, 56.4, 73.2, 82.0, 22.8, 108.0, 95.5, 83.8, 193.1, 184.9, 145.4, 89.8, 210.0, 152.2, 141.0, 63.0, 125.8, 94.4, 84.6, 77.0, 91.5, 127.1, 54.5, 48.5 | N, N, N, N, L, L, S, S, S, S, L, L, L, L, L, L, L, S, S, S, S, N, N, N | 110 | 121 | 950
bayview657 | 128.0, 56.4, 73.2, 82.0, 22.8, 108.0, 95.5, 83.8, 193.1, 184.9, 145.4, 89.8, 210.0, 152.2, 141.0, 63.0, 125.8, 94.4, 84.6, 77.0, 91.5, 127.1, 54.5, 48.5 | N, N, N, N, L, L, S, S, S, S, L, L, L, L, L, L, L, S, S, S, S, N, N, N | 120 | 132 | 950
bayview658 | 128.0, 56.4, 73.2, 82.0, 22.8, 108.0, 95.5, 83.8, 193.1, 184.9, 145.4, 89.8, 210.0, 152.2, 141.0, 63.0, 125.8, 94.4, 84.6, 77.0, 91.5, 127.1, 54.5, 48.5 | N, N, N, N, L, L, S, S, S, S, L, L, L, L, L, L, L, S, S, S, S, N, N, N | 130 | 143 | 950
bayview659 | 128.0, 56.4, 73.2, 82.0, 22.8, 108.0, 95.5, 83.8, 193.1, 184.9, 145.4, 89.8, 210.0, 152.2, 141.0, 63.0, 125.8, 94.4, 84.6, 77.0, 91.5, 127.1, 54.5, 48.5 | N, N, N, N, L, L, S, S, S, S, L, L, L, L, L, L, L, S, S, S, S, N, N, N | 140 | 154 | 950
bayview660 | 128.0, 56.4, 73.2, 82.0, 22.8, 108.0, 95.5, 83.8, 193.1, 184.9, 145.4, 89.8, 210.0, 152.2, 141.0, 63.0, 125.8, 94.4, 84.6, 77.0, 91.5, 127.1, 54.5, 48.5 | N, N, N, N, L, L, S, S, S, S, L, L, L, L, L, L, L, S, S, S, S, N, N, N | 150 | 165 | 950
bayview661 | 128.0, 56.4, 73.2, 82.0, 22.8, 108.0, 95.5, 83.8, 193.1, 184.9, 145.4, 89.8, 210.0, 152.2, 141.0, 63.0, 125.8, 94.4, 84.6, 77.0, 91.5, 127.1, 54.5, 48.5 | N, N, N, N, L, L, S, S, S, S, L, L, L, L, L, L, L, S, S, S, S, N, N, N | 160 | 176 | 950
bayview662 | 128.0, 56.4, 73.2, 82.0, 22.8, 108.0, 95.5, 83.8, 193.1, 184.9, 145.4, 89.8, 210.0, 152.2, 141.0, 63.0, 125.8, 94.4, 84.6, 77.0, 91.5, 127.1, 54.5, 48.5 | N, N, N, N, L, L, S, S, S, S, L, L, L, L, L, L, L, S, S, S, S, N, N, N | 170 | 187 | 950
bayview663 | 128.0, 56.4, 73.2, 82.0, 22.8, 108.0, 95.5, 83.8, 193.1, 184.9, 145.4, 89.8, 210.0, 152.2, 141.0, 63.0, 125.8, 94.4, 84.6, 77.0, 91.5, 127.1, 54.5, 48.5 | N, N, N, N, L, L, S, S, S, S, L, L, L, L, L, L, L, S, S, S, S, N, N, N | 180 | 198 | 950
bayview664 | 128.0, 56.4, 73.2, 82.0, 22.8, 108.0, 95.5, 83.8, 193.1, 184.9, 145.4, 89.8, 210.0, 152.2, 141.0, 63.0, 125.8, 94.4, 84.6, 77.0, 91.5, 127.1, 54.5, 48.5 | N, N, N, N, L, L, S, S, S, S, L, L, L, L, L, L, L, S, S, S, S, N, N, N | 190 | 209 | 950
bayview665 | 128.0, 56.4, 73.2, 82.0, 22.8, 108.0, 95.5, 83.8, 193.1, 184.9, 145.4, 89.8, 210.0, 152.2, 141.0, 63.0, 125.8, 94.4, 84.6, 77.0, 91.5, 127.1, 54.5, 48.5 | N, N, N, N, L, L, S, S, S, S, L, L, L, L, L, L, L, S, S, S, S, N, N, N | 200 | 220 | 950
bayview666 | 128.0, 56.4, 73.2, 82.0, 22.8, 108.0, 95.5, 83.8, 193.1, 184.9, 145.4, 89.8, 210.0, 152.2, 141.0, 63.0, 125.8, 94.4, 84.6, 77.0, 91.5, 127.1, 54.5, 48.5 | N, N, N, N, L, L, S, S, S, S, L, L, L, L, L, L, L, S, S, S, S, N, N, N | 210 | 231 | 950
bayview667 | 128.0, 56.4, 73.2, 82.0, 22.8, 108.0, 95.5, 83.8, 193.1, 184.9, 145.4, 89.8, 210.0, 152.2, 141.0, 63.0, 125.8, 94.4, 84.6, 77.0, 91.5, 127.1, 54.5, 48.5 | N, N, N, N, L, L, S, S, S, S, L, L, L, L, L, L, L, S, S, S, S, N, N, N | 220 | 242 | 950
bayview668 | 128.0, 56.4, 73.2, 82.0, 22.8, 108.0, 95.5, 83.8, 193.1, 184.9, 145.4, 89.8, 210.0, 152.2, 141.0, 63.0, 125.8, 94.4, 84.6, 77.0, 91.5, 127.1, 54.5, 48.5 | N, N, N, N, L, L, S, S, S, S, L, L, L, L, L, L, L, S, S, S, S, N, N, N | 230 | 253 | 950
bayview669 | 128.0, 56.4, 73.2, 82.0, 22.8, 108.0, 95.5, 83.8, 193.1, 184.9, 145.4, 89.8, 210.0, 152.2, 141.0, 63.0, 125.8, 94.4, 84.6, 77.0, 91.5, 127.1, 54.5, 48.5 | N, N, N, N, L, L, S, S, S, S, L, L, L, L, L, L, L, S, S, S, S, N, N, N | 240 | 264 | 950
bayview670 | 128.0, 56.4, 73.2, 82.0, 22.8, 108.0, 95.5, 83.8, 193.1, 184.9, 145.4, 89.8, 210.0, 152.2, 141.0, 63.0, 125.8, 94.4, 84.6, 77.0, 91.5, 127.1, 54.5, 48.5 | N, N, N, N, L, L, S, S, S, S, L, L, L, L, L, L, L, S, S, S, S, N, N, N | 250 | 275 | 950
bayview671 | 128.0, 56.4, 73.2, 82.0, 22.8, 108.0, 95.5, 83.8, 193.1, 184.9, 145.4, 89.8, 210.0, 152.2, 141.0, 63.0, 125.8, 94.4, 84.6, 77.0, 91.5, 127.1, 54.5, 48.5 | N, N, N, N, L, L, S, S, S, S, L, L, L, L, L, L, L, S, S, S, S, N, N, N | 260 | 286 | 950
bayview672 | 128.0, 56.4, 73.2, 82.0, 22.8, 108.0, 95.5, 83.8, 193.1, 184.9, 145.4, 89.8, 210.0, 152.2, 141.0, 63.0, 125.8, 94.4, 84.6, 77.0, 91.5, 127.1, 54.5, 48.5 | N, N, N, N, L, L, S, S, S, S, L, L, L, L, L, L, L, S, S, S, S, N, N, N | 270 | 297 | 950
bayview673 | 128.0, 56.4, 73.2, 82.0, 22.8, 108.0, 95.5, 83.8, 193.1, 184.9, 145.4, 89.8, 210.0, 152.2, 141.0, 63.0, 125.8, 94.4, 84.6, 77.0, 91.5, 127.1, 54.5, 48.5 | N, N, N, N, L, L, S, S, S, S, L, L, L, L, L, L, L, S, S, S, S, N, N, N | 280 | 308 | 950
bayview674 | 128.0, 56.4, 73.2, 82.0, 22.8, 108.0, 95.5, 83.8, 193.1, 184.9, 145.4, 89.8, 210.0, 152.2, 141.0, 63.0, 125.8, 94.4, 84.6, 77.0, 91.5, 127.1, 54.5, 48.5 | N, N, N, N, L, L, S, S, S, S, L, L, L, L, L, L, L, S, S, S, S, N, N, N | 290 | 319 | 950
bayview675 | 128.0, 56.4, 73.2, 82.0, 22.8, 108.0, 95.5, 83.8, 193.1, 184.9, 145.4, 89.8, 210.0, 152.2, 141.0, 63.0, 125.8, 94.4, 84.6, 77.0, 91.5, 127.1, 54.5, 48.5 | N, N, N, N, L, L, S, S, S, S, L, L, L, L, L, L, L, S, S, S, S, N, N, N | 300 | 330 | 950
bayview676 | 128.0, 56.4, 73.2, 82.0, 22.8, 108.0, 95.5, 83.8, 193.1, 184.9, 145.4, 89.8, 210.0, 152.2, 141.0, 63.0, 125.8, 94.4, 84.6, 77.0, 91.5, 127.1, 54.5, 48.5 | N, N, N, N, L, L, S, S, S, S, L, L, L, L, L, L, L, S, S, S, S, N, N, N | 50 | 55 | 980
bayview677 | 128.0, 56.4, 73.2, 82.0, 22.8, 108.0, 95.5, 83.8, 193.1, 184.9, 145.4, 89.8, 210.0, 152.2, 141.0, 63.0, 125.8, 94.4, 84.6, 77.0, 91.5, 127.1, 54.5, 48.5 | N, N, N, N, L, L, S, S, S, S, L, L, L, L, L, L, L, S, S, S, S, N, N, N | 60 | 66 | 980
bayview678 | 128.0, 56.4, 73.2, 82.0, 22.8, 108.0, 95.5, 83.8, 193.1, 184.9, 145.4, 89.8, 210.0, 152.2, 141.0, 63.0, 125.8, 94.4, 84.6, 77.0, 91.5, 127.1, 54.5, 48.5 | N, N, N, N, L, L, S, S, S, S, L, L, L, L, L, L, L, S, S, S, S, N, N, N | 70 | 77 | 980
bayview679 | 128.0, 56.4, 73.2, 82.0, 22.8, 108.0, 95.5, 83.8, 193.1, 184.9, 145.4, 89.8, 210.0, 152.2, 141.0, 63.0, 125.8, 94.4, 84.6, 77.0, 91.5, 127.1, 54.5, 48.5 | N, N, N, N, L, L, S, S, S, S, L, L, L, L, L, L, L, S, S, S, S, N, N, N | 80 | 88 | 980
bayview680 | 128.0, 56.4, 73.2, 82.0, 22.8, 108.0, 95.5, 83.8, 193.1, 184.9, 145.4, 89.8, 210.0, 152.2, 141.0, 63.0, 125.8, 94.4, 84.6, 77.0, 91.5, 127.1, 54.5, 48.5 | N, N, N, N, L, L, S, S, S, S, L, L, L, L, L, L, L, S, S, S, S, N, N, N | 90 | 99 | 980
bayview681 | 128.0, 56.4, 73.2, 82.0, 22.8, 108.0, 95.5, 83.8, 193.1, 184.9, 145.4, 89.8, 210.0, 152.2, 141.0, 63.0, 125.8, 94.4, 84.6, 77.0, 91.5, 127.1, 54.5, 48.5 | N, N, N, N, L, L, S, S, S, S, L, L, L, L, L, L, L, S, S, S, S, N, N, N | 100 | 110 | 980
bayview682 | 128.0, 56.4, 73.2, 82.0, 22.8, 108.0, 95.5, 83.8, 193.1, 184.9, 145.4, 89.8, 210.0, 152.2, 141.0, 63.0, 125.8, 94.4, 84.6, 77.0, 91.5, 127.1, 54.5, 48.5 | N, N, N, N, L, L, S, S, S, S, L, L, L, L, L, L, L, S, S, S, S, N, N, N | 110 | 121 | 980
bayview683 | 128.0, 56.4, 73.2, 82.0, 22.8, 108.0, 95.5, 83.8, 193.1, 184.9, 145.4, 89.8, 210.0, 152.2, 141.0, 63.0, 125.8, 94.4, 84.6, 77.0, 91.5, 127.1, 54.5, 48.5 | N, N, N, N, L, L, S, S, S, S, L, L, L, L, L, L, L, S, S, S, S, N, N, N | 120 | 132 | 980
bayview684 | 128.0, 56.4, 73.2, 82.0, 22.8, 108.0, 95.5, 83.8, 193.1, 184.9, 145.4, 89.8, 210.0, 152.2, 141.0, 63.0, 125.8, 94.4, 84.6, 77.0, 91.5, 127.1, 54.5, 48.5 | N, N, N, N, L, L, S, S, S, S, L, L, L, L, L, L, L, S, S, S, S, N, N, N | 130 | 143 | 980
bayview685 | 128.0, 56.4, 73.2, 82.0, 22.8, 108.0, 95.5, 83.8, 193.1, 184.9, 145.4, 89.8, 210.0, 152.2, 141.0, 63.0, 125.8, 94.4, 84.6, 77.0, 91.5, 127.1, 54.5, 48.5 | N, N, N, N, L, L, S, S, S, S, L, L, L, L, L, L, L, S, S, S, S, N, N, N | 140 | 154 | 980
bayview686 | 128.0, 56.4, 73.2, 82.0, 22.8, 108.0, 95.5, 83.8, 193.1, 184.9, 145.4, 89.8, 210.0, 152.2, 141.0, 63.0, 125.8, 94.4, 84.6, 77.0, 91.5, 127.1, 54.5, 48.5 | N, N, N, N, L, L, S, S, S, S, L, L, L, L, L, L, L, S, S, S, S, N, N, N | 150 | 165 | 980
bayview687 | 128.0, 56.4, 73.2, 82.0, 22.8, 108.0, 95.5, 83.8, 193.1, 184.9, 145.4, 89.8, 210.0, 152.2, 141.0, 63.0, 125.8, 94.4, 84.6, 77.0, 91.5, 127.1, 54.5, 48.5 | N, N, N, N, L, L, S, S, S, S, L, L, L, L, L, L, L, S, S, S, S, N, N, N | 160 | 176 | 980
bayview688 | 128.0, 56.4, 73.2, 82.0, 22.8, 108.0, 95.5, 83.8, 193.1, 184.9, 145.4, 89.8, 210.0, 152.2, 141.0, 63.0, 125.8, 94.4, 84.6, 77.0, 91.5, 127.1, 54.5, 48.5 | N, N, N, N, L, L, S, S, S, S, L, L, L, L, L, L, L, S, S, S, S, N, N, N | 170 | 187 | 980
bayview689 | 128.0, 56.4, 73.2, 82.0, 22.8, 108.0, 95.5, 83.8, 193.1, 184.9, 145.4, 89.8, 210.0, 152.2, 141.0, 63.0, 125.8, 94.4, 84.6, 77.0, 91.5, 127.1, 54.5, 48.5 | N, N, N, N, L, L, S, S, S, S, L, L, L, L, L, L, L, S, S, S, S, N, N, N | 180 | 198 | 980
bayview690 | 128.0, 56.4, 73.2, 82.0, 22.8, 108.0, 95.5, 83.8, 193.1, 184.9, 145.4, 89.8, 210.0, 152.2, 141.0, 63.0, 125.8, 94.4, 84.6, 77.0, 91.5, 127.1, 54.5, 48.5 | N, N, N, N, L, L, S, S, S, S, L, L, L, L, L, L, L, S, S, S, S, N, N, N | 190 | 209 | 980
bayview691 | 128.0, 56.4, 73.2, 82.0, 22.8, 108.0, 95.5, 83.8, 193.1, 184.9, 145.4, 89.8, 210.0, 152.2, 141.0, 63.0, 125.8, 94.4, 84.6, 77.0, 91.5, 127.1, 54.5, 48.5 | N, N, N, N, L, L, S, S, S, S, L, L, L, L, L, L, L, S, S, S, S, N, N, N | 200 | 220 | 980
bayview692 | 128.0, 56.4, 73.2, 82.0, 22.8, 108.0, 95.5, 83.8, 193.1, 184.9, 145.4, 89.8, 210.0, 152.2, 141.0, 63.0, 125.8, 94.4, 84.6, 77.0, 91.5, 127.1, 54.5, 48.5 | N, N, N, N, L, L, S, S, S, S, L, L, L, L, L, L, L, S, S, S, S, N, N, N | 210 | 231 | 980
bayview693 | 128.0, 56.4, 73.2, 82.0, 22.8, 108.0, 95.5, 83.8, 193.1, 184.9, 145.4, 89.8, 210.0, 152.2, 141.0, 63.0, 125.8, 94.4, 84.6, 77.0, 91.5, 127.1, 54.5, 48.5 | N, N, N, N, L, L, S, S, S, S, L, L, L, L, L, L, L, S, S, S, S, N, N, N | 220 | 242 | 980
bayview694 | 128.0, 56.4, 73.2, 82.0, 22.8, 108.0, 95.5, 83.8, 193.1, 184.9, 145.4, 89.8, 210.0, 152.2, 141.0, 63.0, 125.8, 94.4, 84.6, 77.0, 91.5, 127.1, 54.5, 48.5 | N, N, N, N, L, L, S, S, S, S, L, L, L, L, L, L, L, S, S, S, S, N, N, N | 230 | 253 | 980
bayview695 | 128.0, 56.4, 73.2, 82.0, 22.8, 108.0, 95.5, 83.8, 193.1, 184.9, 145.4, 89.8, 210.0, 152.2, 141.0, 63.0, 125.8, 94.4, 84.6, 77.0, 91.5, 127.1, 54.5, 48.5 | N, N, N, N, L, L, S, S, S, S, L, L, L, L, L, L, L, S, S, S, S, N, N, N | 240 | 264 | 980
bayview696 | 128.0, 56.4, 73.2, 82.0, 22.8, 108.0, 95.5, 83.8, 193.1, 184.9, 145.4, 89.8, 210.0, 152.2, 141.0, 63.0, 125.8, 94.4, 84.6, 77.0, 91.5, 127.1, 54.5, 48.5 | N, N, N, N, L, L, S, S, S, S, L, L, L, L, L, L, L, S, S, S, S, N, N, N | 250 | 275 | 980
bayview697 | 128.0, 56.4, 73.2, 82.0, 22.8, 108.0, 95.5, 83.8, 193.1, 184.9, 145.4, 89.8, 210.0, 152.2, 141.0, 63.0, 125.8, 94.4, 84.6, 77.0, 91.5, 127.1, 54.5, 48.5 | N, N, N, N, L, L, S, S, S, S, L, L, L, L, L, L, L, S, S, S, S, N, N, N | 260 | 286 | 980
bayview698 | 128.0, 56.4, 73.2, 82.0, 22.8, 108.0, 95.5, 83.8, 193.1, 184.9, 145.4, 89.8, 210.0, 152.2, 141.0, 63.0, 125.8, 94.4, 84.6, 77.0, 91.5, 127.1, 54.5, 48.5 | N, N, N, N, L, L, S, S, S, S, L, L, L, L, L, L, L, S, S, S, S, N, N, N | 270 | 297 | 980
bayview699 | 128.0, 56.4, 73.2, 82.0, 22.8, 108.0, 95.5, 83.8, 193.1, 184.9, 145.4, 89.8, 210.0, 152.2, 141.0, 63.0, 125.8, 94.4, 84.6, 77.0, 91.5, 127.1, 54.5, 48.5 | N, N, N, N, L, L, S, S, S, S, L, L, L, L, L, L, L, S, S, S, S, N, N, N | 280 | 308 | 980
bayview700 | 128.0, 56.4, 73.2, 82.0, 22.8, 108.0, 95.5, 83.8, 193.1, 184.9, 145.4, 89.8, 210.0, 152.2, 141.0, 63.0, 125.8, 94.4, 84.6, 77.0, 91.5, 127.1, 54.5, 48.5 | N, N, N, N, L, L, S, S, S, S, L, L, L, L, L, L, L, S, S, S, S, N, N, N | 290 | 319 | 980
bayview701 | 128.0, 56.4, 73.2, 82.0, 22.8, 108.0, 95.5, 83.8, 193.1, 184.9, 145.4, 89.8, 210.0, 152.2, 141.0, 63.0, 125.8, 94.4, 84.6, 77.0, 91.5, 127.1, 54.5, 48.5 | N, N, N, N, L, L, S, S, S, S, L, L, L, L, L, L, L, S, S, S, S, N, N, N | 300 | 330 | 980
bayview702 | 115.0, 46.6, 57.1, 39.7, 33.4, 33.9, 59.7, 126.1, 180.0, 175.6, 197.3, 205.9, 107.7, 203.5, 214.3, 146.0, 157.1, 123.6, 109.9, 148.8, 149.4, 151.4, 53.8, 92.0 | N, N, N, N, L, L, S, S, S, S, L, L, L, L, L, L, L, S, S, S, S, N, N, N | 50 | 55 | 200
bayview703 | 115.0, 46.6, 57.1, 39.7, 33.4, 33.9, 59.7, 126.1, 180.0, 175.6, 197.3, 205.9, 107.7, 203.5, 214.3, 146.0, 157.1, 123.6, 109.9, 148.8, 149.4, 151.4, 53.8, 92.0 | N, N, N, N, L, L, S, S, S, S, L, L, L, L, L, L, L, S, S, S, S, N, N, N | 60 | 66 | 200
bayview704 | 115.0, 46.6, 57.1, 39.7, 33.4, 33.9, 59.7, 126.1, 180.0, 175.6, 197.3, 205.9, 107.7, 203.5, 214.3, 146.0, 157.1, 123.6, 109.9, 148.8, 149.4, 151.4, 53.8, 92.0 | N, N, N, N, L, L, S, S, S, S, L, L, L, L, L, L, L, S, S, S, S, N, N, N | 70 | 77 | 200
bayview705 | 115.0, 46.6, 57.1, 39.7, 33.4, 33.9, 59.7, 126.1, 180.0, 175.6, 197.3, 205.9, 107.7, 203.5, 214.3, 146.0, 157.1, 123.6, 109.9, 148.8, 149.4, 151.4, 53.8, 92.0 | N, N, N, N, L, L, S, S, S, S, L, L, L, L, L, L, L, S, S, S, S, N, N, N | 80 | 88 | 200
bayview706 | 115.0, 46.6, 57.1, 39.7, 33.4, 33.9, 59.7, 126.1, 180.0, 175.6, 197.3, 205.9, 107.7, 203.5, 214.3, 146.0, 157.1, 123.6, 109.9, 148.8, 149.4, 151.4, 53.8, 92.0 | N, N, N, N, L, L, S, S, S, S, L, L, L, L, L, L, L, S, S, S, S, N, N, N | 90 | 99 | 200
bayview707 | 115.0, 46.6, 57.1, 39.7, 33.4, 33.9, 59.7, 126.1, 180.0, 175.6, 197.3, 205.9, 107.7, 203.5, 214.3, 146.0, 157.1, 123.6, 109.9, 148.8, 149.4, 151.4, 53.8, 92.0 | N, N, N, N, L, L, S, S, S, S, L, L, L, L, L, L, L, S, S, S, S, N, N, N | 100 | 110 | 200
bayview708 | 115.0, 46.6, 57.1, 39.7, 33.4, 33.9, 59.7, 126.1, 180.0, 175.6, 197.3, 205.9, 107.7, 203.5, 214.3, 146.0, 157.1, 123.6, 109.9, 148.8, 149.4, 151.4, 53.8, 92.0 | N, N, N, N, L, L, S, S, S, S, L, L, L, L, L, L, L, S, S, S, S, N, N, N | 110 | 121 | 200
bayview709 | 115.0, 46.6, 57.1, 39.7, 33.4, 33.9, 59.7, 126.1, 180.0, 175.6, 197.3, 205.9, 107.7, 203.5, 214.3, 146.0, 157.1, 123.6, 109.9, 148.8, 149.4, 151.4, 53.8, 92.0 | N, N, N, N, L, L, S, S, S, S, L, L, L, L, L, L, L, S, S, S, S, N, N, N | 120 | 132 | 200
bayview710 | 115.0, 46.6, 57.1, 39.7, 33.4, 33.9, 59.7, 126.1, 180.0, 175.6, 197.3, 205.9, 107.7, 203.5, 214.3, 146.0, 157.1, 123.6, 109.9, 148.8, 149.4, 151.4, 53.8, 92.0 | N, N, N, N, L, L, S, S, S, S, L, L, L, L, L, L, L, S, S, S, S, N, N, N | 130 | 143 | 200
bayview711 | 115.0, 46.6, 57.1, 39.7, 33.4, 33.9, 59.7, 126.1, 180.0, 175.6, 197.3, 205.9, 107.7, 203.5, 214.3, 146.0, 157.1, 123.6, 109.9, 148.8, 149.4, 151.4, 53.8, 92.0 | N, N, N, N, L, L, S, S, S, S, L, L, L, L, L, L, L, S, S, S, S, N, N, N | 140 | 154 | 200
bayview712 | 115.0, 46.6, 57.1, 39.7, 33.4, 33.9, 59.7, 126.1, 180.0, 175.6, 197.3, 205.9, 107.7, 203.5, 214.3, 146.0, 157.1, 123.6, 109.9, 148.8, 149.4, 151.4, 53.8, 92.0 | N, N, N, N, L, L, S, S, S, S, L, L, L, L, L, L, L, S, S, S, S, N, N, N | 150 | 165 | 200
bayview713 | 115.0, 46.6, 57.1, 39.7, 33.4, 33.9, 59.7, 126.1, 180.0, 175.6, 197.3, 205.9, 107.7, 203.5, 214.3, 146.0, 157.1, 123.6, 109.9, 148.8, 149.4, 151.4, 53.8, 92.0 | N, N, N, N, L, L, S, S, S, S, L, L, L, L, L, L, L, S, S, S, S, N, N, N | 160 | 176 | 200
bayview714 | 115.0, 46.6, 57.1, 39.7, 33.4, 33.9, 59.7, 126.1, 180.0, 175.6, 197.3, 205.9, 107.7, 203.5, 214.3, 146.0, 157.1, 123.6, 109.9, 148.8, 149.4, 151.4, 53.8, 92.0 | N, N, N, N, L, L, S, S, S, S, L, L, L, L, L, L, L, S, S, S, S, N, N, N | 170 | 187 | 200
bayview715 | 115.0, 46.6, 57.1, 39.7, 33.4, 33.9, 59.7, 126.1, 180.0, 175.6, 197.3, 205.9, 107.7, 203.5, 214.3, 146.0, 157.1, 123.6, 109.9, 148.8, 149.4, 151.4, 53.8, 92.0 | N, N, N, N, L, L, S, S, S, S, L, L, L, L, L, L, L, S, S, S, S, N, N, N | 180 | 198 | 200
bayview716 | 115.0, 46.6, 57.1, 39.7, 33.4, 33.9, 59.7, 126.1, 180.0, 175.6, 197.3, 205.9, 107.7, 203.5, 214.3, 146.0, 157.1, 123.6, 109.9, 148.8, 149.4, 151.4, 53.8, 92.0 | N, N, N, N, L, L, S, S, S, S, L, L, L, L, L, L, L, S, S, S, S, N, N, N | 190 | 209 | 200
bayview717 | 115.0, 46.6, 57.1, 39.7, 33.4, 33.9, 59.7, 126.1, 180.0, 175.6, 197.3, 205.9, 107.7, 203.5, 214.3, 146.0, 157.1, 123.6, 109.9, 148.8, 149.4, 151.4, 53.8, 92.0 | N, N, N, N, L, L, S, S, S, S, L, L, L, L, L, L, L, S, S, S, S, N, N, N | 200 | 220 | 200
bayview718 | 115.0, 46.6, 57.1, 39.7, 33.4, 33.9, 59.7, 126.1, 180.0, 175.6, 197.3, 205.9, 107.7, 203.5, 214.3, 146.0, 157.1, 123.6, 109.9, 148.8, 149.4, 151.4, 53.8, 92.0 | N, N, N, N, L, L, S, S, S, S, L, L, L, L, L, L, L, S, S, S, S, N, N, N | 210 | 231 | 200
bayview719 | 115.0, 46.6, 57.1, 39.7, 33.4, 33.9, 59.7, 126.1, 180.0, 175.6, 197.3, 205.9, 107.7, 203.5, 214.3, 146.0, 157.1, 123.6, 109.9, 148.8, 149.4, 151.4, 53.8, 92.0 | N, N, N, N, L, L, S, S, S, S, L, L, L, L, L, L, L, S, S, S, S, N, N, N | 220 | 242 | 200
bayview720 | 115.0, 46.6, 57.1, 39.7, 33.4, 33.9, 59.7, 126.1, 180.0, 175.6, 197.3, 205.9, 107.7, 203.5, 214.3, 146.0, 157.1, 123.6, 109.9, 148.8, 149.4, 151.4, 53.8, 92.0 | N, N, N, N, L, L, S, S, S, S, L, L, L, L, L, L, L, S, S, S, S, N, N, N | 230 | 253 | 200
bayview721 | 115.0, 46.6, 57.1, 39.7, 33.4, 33.9, 59.7, 126.1, 180.0, 175.6, 197.3, 205.9, 107.7, 203.5, 214.3, 146.0, 157.1, 123.6, 109.9, 148.8, 149.4, 151.4, 53.8, 92.0 | N, N, N, N, L, L, S, S, S, S, L, L, L, L, L, L, L, S, S, S, S, N, N, N | 240 | 264 | 200
bayview722 | 115.0, 46.6, 57.1, 39.7, 33.4, 33.9, 59.7, 126.1, 180.0, 175.6, 197.3, 205.9, 107.7, 203.5, 214.3, 146.0, 157.1, 123.6, 109.9, 148.8, 149.4, 151.4, 53.8, 92.0 | N, N, N, N, L, L, S, S, S, S, L, L, L, L, L, L, L, S, S, S, S, N, N, N | 250 | 275 | 200
bayview723 | 115.0, 46.6, 57.1, 39.7, 33.4, 33.9, 59.7, 126.1, 180.0, 175.6, 197.3, 205.9, 107.7, 203.5, 214.3, 146.0, 157.1, 123.6, 109.9, 148.8, 149.4, 151.4, 53.8, 92.0 | N, N, N, N, L, L, S, S, S, S, L, L, L, L, L, L, L, S, S, S, S, N, N, N | 260 | 286 | 200
bayview724 | 115.0, 46.6, 57.1, 39.7, 33.4, 33.9, 59.7, 126.1, 180.0, 175.6, 197.3, 205.9, 107.7, 203.5, 214.3, 146.0, 157.1, 123.6, 109.9, 148.8, 149.4, 151.4, 53.8, 92.0 | N, N, N, N, L, L, S, S, S, S, L, L, L, L, L, L, L, S, S, S, S, N, N, N | 270 | 297 | 200
bayview725 | 115.0, 46.6, 57.1, 39.7, 33.4, 33.9, 59.7, 126.1, 180.0, 175.6, 197.3, 205.9, 107.7, 203.5, 214.3, 146.0, 157.1, 123.6, 109.9, 148.8, 149.4, 151.4, 53.8, 92.0 | N, N, N, N, L, L, S, S, S, S, L, L, L, L, L, L, L, S, S, S, S, N, N, N | 280 | 308 | 200
bayview726 | 115.0, 46.6, 57.1, 39.7, 33.4, 33.9, 59.7, 126.1, 180.0, 175.6, 197.3, 205.9, 107.7, 203.5, 214.3, 146.0, 157.1, 123.6, 109.9, 148.8, 149.4, 151.4, 53.8, 92.0 | N, N, N, N, L, L, S, S, S, S, L, L, L, L, L, L, L, S, S, S, S, N, N, N | 290 | 319 | 200
bayview727 | 115.0, 46.6, 57.1, 39.7, 33.4, 33.9, 59.7, 126.1, 180.0, 175.6, 197.3, 205.9, 107.7, 203.5, 214.3, 146.0, 157.1, 123.6, 109.9, 148.8, 149.4, 151.4, 53.8, 92.0 | N, N, N, N, L, L, S, S, S, S, L, L, L, L, L, L, L, S, S, S, S, N, N, N | 300 | 330 | 200
bayview728 | 115.0, 46.6, 57.1, 39.7, 33.4, 33.9, 59.7, 126.1, 180.0, 175.6, 197.3, 205.9, 107.7, 203.5, 214.3, 146.0, 157.1, 123.6, 109.9, 148.8, 149.4, 151.4, 53.8, 92.0 | N, N, N, N, L, L, S, S, S, S, L, L, L, L, L, L, L, S, S, S, S, N, N, N | 50 | 55 | 230
bayview729 | 115.0, 46.6, 57.1, 39.7, 33.4, 33.9, 59.7, 126.1, 180.0, 175.6, 197.3, 205.9, 107.7, 203.5, 214.3, 146.0, 157.1, 123.6, 109.9, 148.8, 149.4, 151.4, 53.8, 92.0 | N, N, N, N, L, L, S, S, S, S, L, L, L, L, L, L, L, S, S, S, S, N, N, N | 60 | 66 | 230
bayview730 | 115.0, 46.6, 57.1, 39.7, 33.4, 33.9, 59.7, 126.1, 180.0, 175.6, 197.3, 205.9, 107.7, 203.5, 214.3, 146.0, 157.1, 123.6, 109.9, 148.8, 149.4, 151.4, 53.8, 92.0 | N, N, N, N, L, L, S, S, S, S, L, L, L, L, L, L, L, S, S, S, S, N, N, N | 70 | 77 | 230
bayview731 | 115.0, 46.6, 57.1, 39.7, 33.4, 33.9, 59.7, 126.1, 180.0, 175.6, 197.3, 205.9, 107.7, 203.5, 214.3, 146.0, 157.1, 123.6, 109.9, 148.8, 149.4, 151.4, 53.8, 92.0 | N, N, N, N, L, L, S, S, S, S, L, L, L, L, L, L, L, S, S, S, S, N, N, N | 80 | 88 | 230
bayview732 | 115.0, 46.6, 57.1, 39.7, 33.4, 33.9, 59.7, 126.1, 180.0, 175.6, 197.3, 205.9, 107.7, 203.5, 214.3, 146.0, 157.1, 123.6, 109.9, 148.8, 149.4, 151.4, 53.8, 92.0 | N, N, N, N, L, L, S, S, S, S, L, L, L, L, L, L, L, S, S, S, S, N, N, N | 90 | 99 | 230
bayview733 | 115.0, 46.6, 57.1, 39.7, 33.4, 33.9, 59.7, 126.1, 180.0, 175.6, 197.3, 205.9, 107.7, 203.5, 214.3, 146.0, 157.1, 123.6, 109.9, 148.8, 149.4, 151.4, 53.8, 92.0 | N, N, N, N, L, L, S, S, S, S, L, L, L, L, L, L, L, S, S, S, S, N, N, N | 100 | 110 | 230
bayview734 | 115.0, 46.6, 57.1, 39.7, 33.4, 33.9, 59.7, 126.1, 180.0, 175.6, 197.3, 205.9, 107.7, 203.5, 214.3, 146.0, 157.1, 123.6, 109.9, 148.8, 149.4, 151.4, 53.8, 92.0 | N, N, N, N, L, L, S, S, S, S, L, L, L, L, L, L, L, S, S, S, S, N, N, N | 110 | 121 | 230
bayview735 | 115.0, 46.6, 57.1, 39.7, 33.4, 33.9, 59.7, 126.1, 180.0, 175.6, 197.3, 205.9, 107.7, 203.5, 214.3, 146.0, 157.1, 123.6, 109.9, 148.8, 149.4, 151.4, 53.8, 92.0 | N, N, N, N, L, L, S, S, S, S, L, L, L, L, L, L, L, S, S, S, S, N, N, N | 120 | 132 | 230
bayview736 | 115.0, 46.6, 57.1, 39.7, 33.4, 33.9, 59.7, 126.1, 180.0, 175.6, 197.3, 205.9, 107.7, 203.5, 214.3, 146.0, 157.1, 123.6, 109.9, 148.8, 149.4, 151.4, 53.8, 92.0 | N, N, N, N, L, L, S, S, S, S, L, L, L, L, L, L, L, S, S, S, S, N, N, N | 130 | 143 | 230
bayview737 | 115.0, 46.6, 57.1, 39.7, 33.4, 33.9, 59.7, 126.1, 180.0, 175.6, 197.3, 205.9, 107.7, 203.5, 214.3, 146.0, 157.1, 123.6, 109.9, 148.8, 149.4, 151.4, 53.8, 92.0 | N, N, N, N, L, L, S, S, S, S, L, L, L, L, L, L, L, S, S, S, S, N, N, N | 140 | 154 | 230
bayview738 | 115.0, 46.6, 57.1, 39.7, 33.4, 33.9, 59.7, 126.1, 180.0, 175.6, 197.3, 205.9, 107.7, 203.5, 214.3, 146.0, 157.1, 123.6, 109.9, 148.8, 149.4, 151.4, 53.8, 92.0 | N, N, N, N, L, L, S, S, S, S, L, L, L, L, L, L, L, S, S, S, S, N, N, N | 150 | 165 | 230
bayview739 | 115.0, 46.6, 57.1, 39.7, 33.4, 33.9, 59.7, 126.1, 180.0, 175.6, 197.3, 205.9, 107.7, 203.5, 214.3, 146.0, 157.1, 123.6, 109.9, 148.8, 149.4, 151.4, 53.8, 92.0 | N, N, N, N, L, L, S, S, S, S, L, L, L, L, L, L, L, S, S, S, S, N, N, N | 160 | 176 | 230
bayview740 | 115.0, 46.6, 57.1, 39.7, 33.4, 33.9, 59.7, 126.1, 180.0, 175.6, 197.3, 205.9, 107.7, 203.5, 214.3, 146.0, 157.1, 123.6, 109.9, 148.8, 149.4, 151.4, 53.8, 92.0 | N, N, N, N, L, L, S, S, S, S, L, L, L, L, L, L, L, S, S, S, S, N, N, N | 170 | 187 | 230
bayview741 | 115.0, 46.6, 57.1, 39.7, 33.4, 33.9, 59.7, 126.1, 180.0, 175.6, 197.3, 205.9, 107.7, 203.5, 214.3, 146.0, 157.1, 123.6, 109.9, 148.8, 149.4, 151.4, 53.8, 92.0 | N, N, N, N, L, L, S, S, S, S, L, L, L, L, L, L, L, S, S, S, S, N, N, N | 180 | 198 | 230
bayview742 | 115.0, 46.6, 57.1, 39.7, 33.4, 33.9, 59.7, 126.1, 180.0, 175.6, 197.3, 205.9, 107.7, 203.5, 214.3, 146.0, 157.1, 123.6, 109.9, 148.8, 149.4, 151.4, 53.8, 92.0 | N, N, N, N, L, L, S, S, S, S, L, L, L, L, L, L, L, S, S, S, S, N, N, N | 190 | 209 | 230
bayview743 | 115.0, 46.6, 57.1, 39.7, 33.4, 33.9, 59.7, 126.1, 180.0, 175.6, 197.3, 205.9, 107.7, 203.5, 214.3, 146.0, 157.1, 123.6, 109.9, 148.8, 149.4, 151.4, 53.8, 92.0 | N, N, N, N, L, L, S, S, S, S, L, L, L, L, L, L, L, S, S, S, S, N, N, N | 200 | 220 | 230
bayview744 | 115.0, 46.6, 57.1, 39.7, 33.4, 33.9, 59.7, 126.1, 180.0, 175.6, 197.3, 205.9, 107.7, 203.5, 214.3, 146.0, 157.1, 123.6, 109.9, 148.8, 149.4, 151.4, 53.8, 92.0 | N, N, N, N, L, L, S, S, S, S, L, L, L, L, L, L, L, S, S, S, S, N, N, N | 210 | 231 | 230
bayview745 | 115.0, 46.6, 57.1, 39.7, 33.4, 33.9, 59.7, 126.1, 180.0, 175.6, 197.3, 205.9, 107.7, 203.5, 214.3, 146.0, 157.1, 123.6, 109.9, 148.8, 149.4, 151.4, 53.8, 92.0 | N, N, N, N, L, L, S, S, S, S, L, L, L, L, L, L, L, S, S, S, S, N, N, N | 220 | 242 | 230
bayview746 | 115.0, 46.6, 57.1, 39.7, 33.4, 33.9, 59.7, 126.1, 180.0, 175.6, 197.3, 205.9, 107.7, 203.5, 214.3, 146.0, 157.1, 123.6, 109.9, 148.8, 149.4, 151.4, 53.8, 92.0 | N, N, N, N, L, L, S, S, S, S, L, L, L, L, L, L, L, S, S, S, S, N, N, N | 230 | 253 | 230
bayview747 | 115.0, 46.6, 57.1, 39.7, 33.4, 33.9, 59.7, 126.1, 180.0, 175.6, 197.3, 205.9, 107.7, 203.5, 214.3, 146.0, 157.1, 123.6, 109.9, 148.8, 149.4, 151.4, 53.8, 92.0 | N, N, N, N, L, L, S, S, S, S, L, L, L, L, L, L, L, S, S, S, S, N, N, N | 240 | 264 | 230
bayview748 | 115.0, 46.6, 57.1, 39.7, 33.4, 33.9, 59.7, 126.1, 180.0, 175.6, 197.3, 205.9, 107.7, 203.5, 214.3, 146.0, 157.1, 123.6, 109.9, 148.8, 149.4, 151.4, 53.8, 92.0 | N, N, N, N, L, L, S, S, S, S, L, L, L, L, L, L, L, S, S, S, S, N, N, N | 250 | 275 | 230
bayview749 | 115.0, 46.6, 57.1, 39.7, 33.4, 33.9, 59.7, 126.1, 180.0, 175.6, 197.3, 205.9, 107.7, 203.5, 214.3, 146.0, 157.1, 123.6, 109.9, 148.8, 149.4, 151.4, 53.8, 92.0 | N, N, N, N, L, L, S, S, S, S, L, L, L, L, L, L, L, S, S, S, S, N, N, N | 260 | 286 | 230
bayview750 | 115.0, 46.6, 57.1, 39.7, 33.4, 33.9, 59.7, 126.1, 180.0, 175.6, 197.3, 205.9, 107.7, 203.5, 214.3, 146.0, 157.1, 123.6, 109.9, 148.8, 149.4, 151.4, 53.8, 92.0 | N, N, N, N, L, L, S, S, S, S, L, L, L, L, L, L, L, S, S, S, S, N, N, N | 270 | 297 | 230
bayview751 | 115.0, 46.6, 57.1, 39.7, 33.4, 33.9, 59.7, 126.1, 180.0, 175.6, 197.3, 205.9, 107.7, 203.5, 214.3, 146.0, 157.1, 123.6, 109.9, 148.8, 149.4, 151.4, 53.8, 92.0 | N, N, N, N, L, L, S, S, S, S, L, L, L, L, L, L, L, S, S, S, S, N, N, N | 280 | 308 | 230
bayview752 | 115.0, 46.6, 57.1, 39.7, 33.4, 33.9, 59.7, 126.1, 180.0, 175.6, 197.3, 205.9, 107.7, 203.5, 214.3, 146.0, 157.1, 123.6, 109.9, 148.8, 149.4, 151.4, 53.8, 92.0 | N, N, N, N, L, L, S, S, S, S, L, L, L, L, L, L, L, S, S, S, S, N, N, N | 290 | 319 | 230
bayview753 | 115.0, 46.6, 57.1, 39.7, 33.4, 33.9, 59.7, 126.1, 180.0, 175.6, 197.3, 205.9, 107.7, 203.5, 214.3, 146.0, 157.1, 123.6, 109.9, 148.8, 149.4, 151.4, 53.8, 92.0 | N, N, N, N, L, L, S, S, S, S, L, L, L, L, L, L, L, S, S, S, S, N, N, N | 300 | 330 | 230
bayview754 | 115.0, 46.6, 57.1, 39.7, 33.4, 33.9, 59.7, 126.1, 180.0, 175.6, 197.3, 205.9, 107.7, 203.5, 214.3, 146.0, 157.1, 123.6, 109.9, 148.8, 149.4, 151.4, 53.8, 92.0 | N, N, N, N, L, L, S, S, S, S, L, L, L, L, L, L, L, S, S, S, S, N, N, N | 50 | 55 | 260
bayview755 | 115.0, 46.6, 57.1, 39.7, 33.4, 33.9, 59.7, 126.1, 180.0, 175.6, 197.3, 205.9, 107.7, 203.5, 214.3, 146.0, 157.1, 123.6, 109.9, 148.8, 149.4, 151.4, 53.8, 92.0 | N, N, N, N, L, L, S, S, S, S, L, L, L, L, L, L, L, S, S, S, S, N, N, N | 60 | 66 | 260
bayview756 | 115.0, 46.6, 57.1, 39.7, 33.4, 33.9, 59.7, 126.1, 180.0, 175.6, 197.3, 205.9, 107.7, 203.5, 214.3, 146.0, 157.1, 123.6, 109.9, 148.8, 149.4, 151.4, 53.8, 92.0 | N, N, N, N, L, L, S, S, S, S, L, L, L, L, L, L, L, S, S, S, S, N, N, N | 70 | 77 | 260
bayview757 | 115.0, 46.6, 57.1, 39.7, 33.4, 33.9, 59.7, 126.1, 180.0, 175.6, 197.3, 205.9, 107.7, 203.5, 214.3, 146.0, 157.1, 123.6, 109.9, 148.8, 149.4, 151.4, 53.8, 92.0 | N, N, N, N, L, L, S, S, S, S, L, L, L, L, L, L, L, S, S, S, S, N, N, N | 80 | 88 | 260
bayview758 | 115.0, 46.6, 57.1, 39.7, 33.4, 33.9, 59.7, 126.1, 180.0, 175.6, 197.3, 205.9, 107.7, 203.5, 214.3, 146.0, 157.1, 123.6, 109.9, 148.8, 149.4, 151.4, 53.8, 92.0 | N, N, N, N, L, L, S, S, S, S, L, L, L, L, L, L, L, S, S, S, S, N, N, N | 90 | 99 | 260
bayview759 | 115.0, 46.6, 57.1, 39.7, 33.4, 33.9, 59.7, 126.1, 180.0, 175.6, 197.3, 205.9, 107.7, 203.5, 214.3, 146.0, 157.1, 123.6, 109.9, 148.8, 149.4, 151.4, 53.8, 92.0 | N, N, N, N, L, L, S, S, S, S, L, L, L, L, L, L, L, S, S, S, S, N, N, N | 100 | 110 | 260
bayview760 | 115.0, 46.6, 57.1, 39.7, 33.4, 33.9, 59.7, 126.1, 180.0, 175.6, 197.3, 205.9, 107.7, 203.5, 214.3, 146.0, 157.1, 123.6, 109.9, 148.8, 149.4, 151.4, 53.8, 92.0 | N, N, N, N, L, L, S, S, S, S, L, L, L, L, L, L, L, S, S, S, S, N, N, N | 110 | 121 | 260
bayview761 | 115.0, 46.6, 57.1, 39.7, 33.4, 33.9, 59.7, 126.1, 180.0, 175.6, 197.3, 205.9, 107.7, 203.5, 214.3, 146.0, 157.1, 123.6, 109.9, 148.8, 149.4, 151.4, 53.8, 92.0 | N, N, N, N, L, L, S, S, S, S, L, L, L, L, L, L, L, S, S, S, S, N, N, N | 120 | 132 | 260
bayview762 | 115.0, 46.6, 57.1, 39.7, 33.4, 33.9, 59.7, 126.1, 180.0, 175.6, 197.3, 205.9, 107.7, 203.5, 214.3, 146.0, 157.1, 123.6, 109.9, 148.8, 149.4, 151.4, 53.8, 92.0 | N, N, N, N, L, L, S, S, S, S, L, L, L, L, L, L, L, S, S, S, S, N, N, N | 130 | 143 | 260
bayview763 | 115.0, 46.6, 57.1, 39.7, 33.4, 33.9, 59.7, 126.1, 180.0, 175.6, 197.3, 205.9, 107.7, 203.5, 214.3, 146.0, 157.1, 123.6, 109.9, 148.8, 149.4, 151.4, 53.8, 92.0 | N, N, N, N, L, L, S, S, S, S, L, L, L, L, L, L, L, S, S, S, S, N, N, N | 140 | 154 | 260
bayview764 | 115.0, 46.6, 57.1, 39.7, 33.4, 33.9, 59.7, 126.1, 180.0, 175.6, 197.3, 205.9, 107.7, 203.5, 214.3, 146.0, 157.1, 123.6, 109.9, 148.8, 149.4, 151.4, 53.8, 92.0 | N, N, N, N, L, L, S, S, S, S, L, L, L, L, L, L, L, S, S, S, S, N, N, N | 150 | 165 | 260
bayview765 | 115.0, 46.6, 57.1, 39.7, 33.4, 33.9, 59.7, 126.1, 180.0, 175.6, 197.3, 205.9, 107.7, 203.5, 214.3, 146.0, 157.1, 123.6, 109.9, 148.8, 149.4, 151.4, 53.8, 92.0 | N, N, N, N, L, L, S, S, S, S, L, L, L, L, L, L, L, S, S, S, S, N, N, N | 160 | 176 | 260
bayview766 | 115.0, 46.6, 57.1, 39.7, 33.4, 33.9, 59.7, 126.1, 180.0, 175.6, 197.3, 205.9, 107.7, 203.5, 214.3, 146.0, 157.1, 123.6, 109.9, 148.8, 149.4, 151.4, 53.8, 92.0 | N, N, N, N, L, L, S, S, S, S, L, L, L, L, L, L, L, S, S, S, S, N, N, N | 170 | 187 | 260
bayview767 | 115.0, 46.6, 57.1, 39.7, 33.4, 33.9, 59.7, 126.1, 180.0, 175.6, 197.3, 205.9, 107.7, 203.5, 214.3, 146.0, 157.1, 123.6, 109.9, 148.8, 149.4, 151.4, 53.8, 92.0 | N, N, N, N, L, L, S, S, S, S, L, L, L, L, L, L, L, S, S, S, S, N, N, N | 180 | 198 | 260
bayview768 | 115.0, 46.6, 57.1, 39.7, 33.4, 33.9, 59.7, 126.1, 180.0, 175.6, 197.3, 205.9, 107.7, 203.5, 214.3, 146.0, 157.1, 123.6, 109.9, 148.8, 149.4, 151.4, 53.8, 92.0 | N, N, N, N, L, L, S, S, S, S, L, L, L, L, L, L, L, S, S, S, S, N, N, N | 190 | 209 | 260
bayview769 | 115.0, 46.6, 57.1, 39.7, 33.4, 33.9, 59.7, 126.1, 180.0, 175.6, 197.3, 205.9, 107.7, 203.5, 214.3, 146.0, 157.1, 123.6, 109.9, 148.8, 149.4, 151.4, 53.8, 92.0 | N, N, N, N, L, L, S, S, S, S, L, L, L, L, L, L, L, S, S, S, S, N, N, N | 200 | 220 | 260
bayview770 | 115.0, 46.6, 57.1, 39.7, 33.4, 33.9, 59.7, 126.1, 180.0, 175.6, 197.3, 205.9, 107.7, 203.5, 214.3, 146.0, 157.1, 123.6, 109.9, 148.8, 149.4, 151.4, 53.8, 92.0 | N, N, N, N, L, L, S, S, S, S, L, L, L, L, L, L, L, S, S, S, S, N, N, N | 210 | 231 | 260
bayview771 | 115.0, 46.6, 57.1, 39.7, 33.4, 33.9, 59.7, 126.1, 180.0, 175.6, 197.3, 205.9, 107.7, 203.5, 214.3, 146.0, 157.1, 123.6, 109.9, 148.8, 149.4, 151.4, 53.8, 92.0 | N, N, N, N, L, L, S, S, S, S, L, L, L, L, L, L, L, S, S, S, S, N, N, N | 220 | 242 | 260
bayview772 | 115.0, 46.6, 57.1, 39.7, 33.4, 33.9, 59.7, 126.1, 180.0, 175.6, 197.3, 205.9, 107.7, 203.5, 214.3, 146.0, 157.1, 123.6, 109.9, 148.8, 149.4, 151.4, 53.8, 92.0 | N, N, N, N, L, L, S, S, S, S, L, L, L, L, L, L, L, S, S, S, S, N, N, N | 230 | 253 | 260
bayview773 | 115.0, 46.6, 57.1, 39.7, 33.4, 33.9, 59.7, 126.1, 180.0, 175.6, 197.3, 205.9, 107.7, 203.5, 214.3, 146.0, 157.1, 123.6, 109.9, 148.8, 149.4, 151.4, 53.8, 92.0 | N, N, N, N, L, L, S, S, S, S, L, L, L, L, L, L, L, S, S, S, S, N, N, N | 240 | 264 | 260
bayview774 | 115.0, 46.6, 57.1, 39.7, 33.4, 33.9, 59.7, 126.1, 180.0, 175.6, 197.3, 205.9, 107.7, 203.5, 214.3, 146.0, 157.1, 123.6, 109.9, 148.8, 149.4, 151.4, 53.8, 92.0 | N, N, N, N, L, L, S, S, S, S, L, L, L, L, L, L, L, S, S, S, S, N, N, N | 250 | 275 | 260
bayview775 | 115.0, 46.6, 57.1, 39.7, 33.4, 33.9, 59.7, 126.1, 180.0, 175.6, 197.3, 205.9, 107.7, 203.5, 214.3, 146.0, 157.1, 123.6, 109.9, 148.8, 149.4, 151.4, 53.8, 92.0 | N, N, N, N, L, L, S, S, S, S, L, L, L, L, L, L, L, S, S, S, S, N, N, N | 260 | 286 | 260
bayview776 | 115.0, 46.6, 57.1, 39.7, 33.4, 33.9, 59.7, 126.1, 180.0, 175.6, 197.3, 205.9, 107.7, 203.5, 214.3, 146.0, 157.1, 123.6, 109.9, 148.8, 149.4, 151.4, 53.8, 92.0 | N, N, N, N, L, L, S, S, S, S, L, L, L, L, L, L, L, S, S, S, S, N, N, N | 270 | 297 | 260
bayview777 | 115.0, 46.6, 57.1, 39.7, 33.4, 33.9, 59.7, 126.1, 180.0, 175.6, 197.3, 205.9, 107.7, 203.5, 214.3, 146.0, 157.1, 123.6, 109.9, 148.8, 149.4, 151.4, 53.8, 92.0 | N, N, N, N, L, L, S, S, S, S, L, L, L, L, L, L, L, S, S, S, S, N, N, N | 280 | 308 | 260
bayview778 | 115.0, 46.6, 57.1, 39.7, 33.4, 33.9, 59.7, 126.1, 180.0, 175.6, 197.3, 205.9, 107.7, 203.5, 214.3, 146.0, 157.1, 123.6, 109.9, 148.8, 149.4, 151.4, 53.8, 92.0 | N, N, N, N, L, L, S, S, S, S, L, L, L, L, L, L, L, S, S, S, S, N, N, N | 290 | 319 | 260
bayview779 | 115.0, 46.6, 57.1, 39.7, 33.4, 33.9, 59.7, 126.1, 180.0, 175.6, 197.3, 205.9, 107.7, 203.5, 214.3, 146.0, 157.1, 123.6, 109.9, 148.8, 149.4, 151.4, 53.8, 92.0 | N, N, N, N, L, L, S, S, S, S, L, L, L, L, L, L, L, S, S, S, S, N, N, N | 300 | 330 | 260
bayview780 | 115.0, 46.6, 57.1, 39.7, 33.4, 33.9, 59.7, 126.1, 180.0, 175.6, 197.3, 205.9, 107.7, 203.5, 214.3, 146.0, 157.1, 123.6, 109.9, 148.8, 149.4, 151.4, 53.8, 92.0 | N, N, N, N, L, L, S, S, S, S, L, L, L, L, L, L, L, S, S, S, S, N, N, N | 50 | 55 | 290
bayview781 | 115.0, 46.6, 57.1, 39.7, 33.4, 33.9, 59.7, 126.1, 180.0, 175.6, 197.3, 205.9, 107.7, 203.5, 214.3, 146.0, 157.1, 123.6, 109.9, 148.8, 149.4, 151.4, 53.8, 92.0 | N, N, N, N, L, L, S, S, S, S, L, L, L, L, L, L, L, S, S, S, S, N, N, N | 60 | 66 | 290
bayview782 | 115.0, 46.6, 57.1, 39.7, 33.4, 33.9, 59.7, 126.1, 180.0, 175.6, 197.3, 205.9, 107.7, 203.5, 214.3, 146.0, 157.1, 123.6, 109.9, 148.8, 149.4, 151.4, 53.8, 92.0 | N, N, N, N, L, L, S, S, S, S, L, L, L, L, L, L, L, S, S, S, S, N, N, N | 70 | 77 | 290
bayview783 | 115.0, 46.6, 57.1, 39.7, 33.4, 33.9, 59.7, 126.1, 180.0, 175.6, 197.3, 205.9, 107.7, 203.5, 214.3, 146.0, 157.1, 123.6, 109.9, 148.8, 149.4, 151.4, 53.8, 92.0 | N, N, N, N, L, L, S, S, S, S, L, L, L, L, L, L, L, S, S, S, S, N, N, N | 80 | 88 | 290
bayview784 | 115.0, 46.6, 57.1, 39.7, 33.4, 33.9, 59.7, 126.1, 180.0, 175.6, 197.3, 205.9, 107.7, 203.5, 214.3, 146.0, 157.1, 123.6, 109.9, 148.8, 149.4, 151.4, 53.8, 92.0 | N, N, N, N, L, L, S, S, S, S, L, L, L, L, L, L, L, S, S, S, S, N, N, N | 90 | 99 | 290
bayview785 | 115.0, 46.6, 57.1, 39.7, 33.4, 33.9, 59.7, 126.1, 180.0, 175.6, 197.3, 205.9, 107.7, 203.5, 214.3, 146.0, 157.1, 123.6, 109.9, 148.8, 149.4, 151.4, 53.8, 92.0 | N, N, N, N, L, L, S, S, S, S, L, L, L, L, L, L, L, S, S, S, S, N, N, N | 100 | 110 | 290
bayview786 | 115.0, 46.6, 57.1, 39.7, 33.4, 33.9, 59.7, 126.1, 180.0, 175.6, 197.3, 205.9, 107.7, 203.5, 214.3, 146.0, 157.1, 123.6, 109.9, 148.8, 149.4, 151.4, 53.8, 92.0 | N, N, N, N, L, L, S, S, S, S, L, L, L, L, L, L, L, S, S, S, S, N, N, N | 110 | 121 | 290
bayview787 | 115.0, 46.6, 57.1, 39.7, 33.4, 33.9, 59.7, 126.1, 180.0, 175.6, 197.3, 205.9, 107.7, 203.5, 214.3, 146.0, 157.1, 123.6, 109.9, 148.8, 149.4, 151.4, 53.8, 92.0 | N, N, N, N, L, L, S, S, S, S, L, L, L, L, L, L, L, S, S, S, S, N, N, N | 120 | 132 | 290
bayview788 | 115.0, 46.6, 57.1, 39.7, 33.4, 33.9, 59.7, 126.1, 180.0, 175.6, 197.3, 205.9, 107.7, 203.5, 214.3, 146.0, 157.1, 123.6, 109.9, 148.8, 149.4, 151.4, 53.8, 92.0 | N, N, N, N, L, L, S, S, S, S, L, L, L, L, L, L, L, S, S, S, S, N, N, N | 130 | 143 | 290
bayview789 | 115.0, 46.6, 57.1, 39.7, 33.4, 33.9, 59.7, 126.1, 180.0, 175.6, 197.3, 205.9, 107.7, 203.5, 214.3, 146.0, 157.1, 123.6, 109.9, 148.8, 149.4, 151.4, 53.8, 92.0 | N, N, N, N, L, L, S, S, S, S, L, L, L, L, L, L, L, S, S, S, S, N, N, N | 140 | 154 | 290
bayview790 | 115.0, 46.6, 57.1, 39.7, 33.4, 33.9, 59.7, 126.1, 180.0, 175.6, 197.3, 205.9, 107.7, 203.5, 214.3, 146.0, 157.1, 123.6, 109.9, 148.8, 149.4, 151.4, 53.8, 92.0 | N, N, N, N, L, L, S, S, S, S, L, L, L, L, L, L, L, S, S, S, S, N, N, N | 150 | 165 | 290
bayview791 | 115.0, 46.6, 57.1, 39.7, 33.4, 33.9, 59.7, 126.1, 180.0, 175.6, 197.3, 205.9, 107.7, 203.5, 214.3, 146.0, 157.1, 123.6, 109.9, 148.8, 149.4, 151.4, 53.8, 92.0 | N, N, N, N, L, L, S, S, S, S, L, L, L, L, L, L, L, S, S, S, S, N, N, N | 160 | 176 | 290
bayview792 | 115.0, 46.6, 57.1, 39.7, 33.4, 33.9, 59.7, 126.1, 180.0, 175.6, 197.3, 205.9, 107.7, 203.5, 214.3, 146.0, 157.1, 123.6, 109.9, 148.8, 149.4, 151.4, 53.8, 92.0 | N, N, N, N, L, L, S, S, S, S, L, L, L, L, L, L, L, S, S, S, S, N, N, N | 170 | 187 | 290
bayview793 | 115.0, 46.6, 57.1, 39.7, 33.4, 33.9, 59.7, 126.1, 180.0, 175.6, 197.3, 205.9, 107.7, 203.5, 214.3, 146.0, 157.1, 123.6, 109.9, 148.8, 149.4, 151.4, 53.8, 92.0 | N, N, N, N, L, L, S, S, S, S, L, L, L, L, L, L, L, S, S, S, S, N, N, N | 180 | 198 | 290
bayview794 | 115.0, 46.6, 57.1, 39.7, 33.4, 33.9, 59.7, 126.1, 180.0, 175.6, 197.3, 205.9, 107.7, 203.5, 214.3, 146.0, 157.1, 123.6, 109.9, 148.8, 149.4, 151.4, 53.8, 92.0 | N, N, N, N, L, L, S, S, S, S, L, L, L, L, L, L, L, S, S, S, S, N, N, N | 190 | 209 | 290
bayview795 | 115.0, 46.6, 57.1, 39.7, 33.4, 33.9, 59.7, 126.1, 180.0, 175.6, 197.3, 205.9, 107.7, 203.5, 214.3, 146.0, 157.1, 123.6, 109.9, 148.8, 149.4, 151.4, 53.8, 92.0 | N, N, N, N, L, L, S, S, S, S, L, L, L, L, L, L, L, S, S, S, S, N, N, N | 200 | 220 | 290
bayview796 | 115.0, 46.6, 57.1, 39.7, 33.4, 33.9, 59.7, 126.1, 180.0, 175.6, 197.3, 205.9, 107.7, 203.5, 214.3, 146.0, 157.1, 123.6, 109.9, 148.8, 149.4, 151.4, 53.8, 92.0 | N, N, N, N, L, L, S, S, S, S, L, L, L, L, L, L, L, S, S, S, S, N, N, N | 210 | 231 | 290
bayview797 | 115.0, 46.6, 57.1, 39.7, 33.4, 33.9, 59.7, 126.1, 180.0, 175.6, 197.3, 205.9, 107.7, 203.5, 214.3, 146.0, 157.1, 123.6, 109.9, 148.8, 149.4, 151.4, 53.8, 92.0 | N, N, N, N, L, L, S, S, S, S, L, L, L, L, L, L, L, S, S, S, S, N, N, N | 220 | 242 | 290
bayview798 | 115.0, 46.6, 57.1, 39.7, 33.4, 33.9, 59.7, 126.1, 180.0, 175.6, 197.3, 205.9, 107.7, 203.5, 214.3, 146.0, 157.1, 123.6, 109.9, 148.8, 149.4, 151.4, 53.8, 92.0 | N, N, N, N, L, L, S, S, S, S, L, L, L, L, L, L, L, S, S, S, S, N, N, N | 230 | 253 | 290
bayview799 | 115.0, 46.6, 57.1, 39.7, 33.4, 33.9, 59.7, 126.1, 180.0, 175.6, 197.3, 205.9, 107.7, 203.5, 214.3, 146.0, 157.1, 123.6, 109.9, 148.8, 149.4, 151.4, 53.8, 92.0 | N, N, N, N, L, L, S, S, S, S, L, L, L, L, L, L, L, S, S, S, S, N, N, N | 240 | 264 | 290
bayview800 | 115.0, 46.6, 57.1, 39.7, 33.4, 33.9, 59.7, 126.1, 180.0, 175.6, 197.3, 205.9, 107.7, 203.5, 214.3, 146.0, 157.1, 123.6, 109.9, 148.8, 149.4, 151.4, 53.8, 92.0 | N, N, N, N, L, L, S, S, S, S, L, L, L, L, L, L, L, S, S, S, S, N, N, N | 250 | 275 | 290
bayview801 | 115.0, 46.6, 57.1, 39.7, 33.4, 33.9, 59.7, 126.1, 180.0, 175.6, 197.3, 205.9, 107.7, 203.5, 214.3, 146.0, 157.1, 123.6, 109.9, 148.8, 149.4, 151.4, 53.8, 92.0 | N, N, N, N, L, L, S, S, S, S, L, L, L, L, L, L, L, S, S, S, S, N, N, N | 260 | 286 | 290
bayview802 | 115.0, 46.6, 57.1, 39.7, 33.4, 33.9, 59.7, 126.1, 180.0, 175.6, 197.3, 205.9, 107.7, 203.5, 214.3, 146.0, 157.1, 123.6, 109.9, 148.8, 149.4, 151.4, 53.8, 92.0 | N, N, N, N, L, L, S, S, S, S, L, L, L, L, L, L, L, S, S, S, S, N, N, N | 270 | 297 | 290
bayview803 | 115.0, 46.6, 57.1, 39.7, 33.4, 33.9, 59.7, 126.1, 180.0, 175.6, 197.3, 205.9, 107.7, 203.5, 214.3, 146.0, 157.1, 123.6, 109.9, 148.8, 149.4, 151.4, 53.8, 92.0 | N, N, N, N, L, L, S, S, S, S, L, L, L, L, L, L, L, S, S, S, S, N, N, N | 280 | 308 | 290
bayview804 | 115.0, 46.6, 57.1, 39.7, 33.4, 33.9, 59.7, 126.1, 180.0, 175.6, 197.3, 205.9, 107.7, 203.5, 214.3, 146.0, 157.1, 123.6, 109.9, 148.8, 149.4, 151.4, 53.8, 92.0 | N, N, N, N, L, L, S, S, S, S, L, L, L, L, L, L, L, S, S, S, S, N, N, N | 290 | 319 | 290
bayview805 | 115.0, 46.6, 57.1, 39.7, 33.4, 33.9, 59.7, 126.1, 180.0, 175.6, 197.3, 205.9, 107.7, 203.5, 214.3, 146.0, 157.1, 123.6, 109.9, 148.8, 149.4, 151.4, 53.8, 92.0 | N, N, N, N, L, L, S, S, S, S, L, L, L, L, L, L, L, S, S, S, S, N, N, N | 300 | 330 | 290
bayview806 | 115.0, 46.6, 57.1, 39.7, 33.4, 33.9, 59.7, 126.1, 180.0, 175.6, 197.3, 205.9, 107.7, 203.5, 214.3, 146.0, 157.1, 123.6, 109.9, 148.8, 149.4, 151.4, 53.8, 92.0 | N, N, N, N, L, L, S, S, S, S, L, L, L, L, L, L, L, S, S, S, S, N, N, N | 50 | 55 | 320
bayview807 | 115.0, 46.6, 57.1, 39.7, 33.4, 33.9, 59.7, 126.1, 180.0, 175.6, 197.3, 205.9, 107.7, 203.5, 214.3, 146.0, 157.1, 123.6, 109.9, 148.8, 149.4, 151.4, 53.8, 92.0 | N, N, N, N, L, L, S, S, S, S, L, L, L, L, L, L, L, S, S, S, S, N, N, N | 60 | 66 | 320
bayview808 | 115.0, 46.6, 57.1, 39.7, 33.4, 33.9, 59.7, 126.1, 180.0, 175.6, 197.3, 205.9, 107.7, 203.5, 214.3, 146.0, 157.1, 123.6, 109.9, 148.8, 149.4, 151.4, 53.8, 92.0 | N, N, N, N, L, L, S, S, S, S, L, L, L, L, L, L, L, S, S, S, S, N, N, N | 70 | 77 | 320
bayview809 | 115.0, 46.6, 57.1, 39.7, 33.4, 33.9, 59.7, 126.1, 180.0, 175.6, 197.3, 205.9, 107.7, 203.5, 214.3, 146.0, 157.1, 123.6, 109.9, 148.8, 149.4, 151.4, 53.8, 92.0 | N, N, N, N, L, L, S, S, S, S, L, L, L, L, L, L, L, S, S, S, S, N, N, N | 80 | 88 | 320
bayview810 | 115.0, 46.6, 57.1, 39.7, 33.4, 33.9, 59.7, 126.1, 180.0, 175.6, 197.3, 205.9, 107.7, 203.5, 214.3, 146.0, 157.1, 123.6, 109.9, 148.8, 149.4, 151.4, 53.8, 92.0 | N, N, N, N, L, L, S, S, S, S, L, L, L, L, L, L, L, S, S, S, S, N, N, N | 90 | 99 | 320
bayview811 | 115.0, 46.6, 57.1, 39.7, 33.4, 33.9, 59.7, 126.1, 180.0, 175.6, 197.3, 205.9, 107.7, 203.5, 214.3, 146.0, 157.1, 123.6, 109.9, 148.8, 149.4, 151.4, 53.8, 92.0 | N, N, N, N, L, L, S, S, S, S, L, L, L, L, L, L, L, S, S, S, S, N, N, N | 100 | 110 | 320
bayview812 | 115.0, 46.6, 57.1, 39.7, 33.4, 33.9, 59.7, 126.1, 180.0, 175.6, 197.3, 205.9, 107.7, 203.5, 214.3, 146.0, 157.1, 123.6, 109.9, 148.8, 149.4, 151.4, 53.8, 92.0 | N, N, N, N, L, L, S, S, S, S, L, L, L, L, L, L, L, S, S, S, S, N, N, N | 110 | 121 | 320
bayview813 | 115.0, 46.6, 57.1, 39.7, 33.4, 33.9, 59.7, 126.1, 180.0, 175.6, 197.3, 205.9, 107.7, 203.5, 214.3, 146.0, 157.1, 123.6, 109.9, 148.8, 149.4, 151.4, 53.8, 92.0 | N, N, N, N, L, L, S, S, S, S, L, L, L, L, L, L, L, S, S, S, S, N, N, N | 120 | 132 | 320
bayview814 | 115.0, 46.6, 57.1, 39.7, 33.4, 33.9, 59.7, 126.1, 180.0, 175.6, 197.3, 205.9, 107.7, 203.5, 214.3, 146.0, 157.1, 123.6, 109.9, 148.8, 149.4, 151.4, 53.8, 92.0 | N, N, N, N, L, L, S, S, S, S, L, L, L, L, L, L, L, S, S, S, S, N, N, N | 130 | 143 | 320
bayview815 | 115.0, 46.6, 57.1, 39.7, 33.4, 33.9, 59.7, 126.1, 180.0, 175.6, 197.3, 205.9, 107.7, 203.5, 214.3, 146.0, 157.1, 123.6, 109.9, 148.8, 149.4, 151.4, 53.8, 92.0 | N, N, N, N, L, L, S, S, S, S, L, L, L, L, L, L, L, S, S, S, S, N, N, N | 140 | 154 | 320
bayview816 | 115.0, 46.6, 57.1, 39.7, 33.4, 33.9, 59.7, 126.1, 180.0, 175.6, 197.3, 205.9, 107.7, 203.5, 214.3, 146.0, 157.1, 123.6, 109.9, 148.8, 149.4, 151.4, 53.8, 92.0 | N, N, N, N, L, L, S, S, S, S, L, L, L, L, L, L, L, S, S, S, S, N, N, N | 150 | 165 | 320
bayview817 | 115.0, 46.6, 57.1, 39.7, 33.4, 33.9, 59.7, 126.1, 180.0, 175.6, 197.3, 205.9, 107.7, 203.5, 214.3, 146.0, 157.1, 123.6, 109.9, 148.8, 149.4, 151.4, 53.8, 92.0 | N, N, N, N, L, L, S, S, S, S, L, L, L, L, L, L, L, S, S, S, S, N, N, N | 160 | 176 | 320
bayview818 | 115.0, 46.6, 57.1, 39.7, 33.4, 33.9, 59.7, 126.1, 180.0, 175.6, 197.3, 205.9, 107.7, 203.5, 214.3, 146.0, 157.1, 123.6, 109.9, 148.8, 149.4, 151.4, 53.8, 92.0 | N, N, N, N, L, L, S, S, S, S, L, L, L, L, L, L, L, S, S, S, S, N, N, N | 170 | 187 | 320
bayview819 | 115.0, 46.6, 57.1, 39.7, 33.4, 33.9, 59.7, 126.1, 180.0, 175.6, 197.3, 205.9, 107.7, 203.5, 214.3, 146.0, 157.1, 123.6, 109.9, 148.8, 149.4, 151.4, 53.8, 92.0 | N, N, N, N, L, L, S, S, S, S, L, L, L, L, L, L, L, S, S, S, S, N, N, N | 180 | 198 | 320
bayview820 | 115.0, 46.6, 57.1, 39.7, 33.4, 33.9, 59.7, 126.1, 180.0, 175.6, 197.3, 205.9, 107.7, 203.5, 214.3, 146.0, 157.1, 123.6, 109.9, 148.8, 149.4, 151.4, 53.8, 92.0 | N, N, N, N, L, L, S, S, S, S, L, L, L, L, L, L, L, S, S, S, S, N, N, N | 190 | 209 | 320
bayview821 | 115.0, 46.6, 57.1, 39.7, 33.4, 33.9, 59.7, 126.1, 180.0, 175.6, 197.3, 205.9, 107.7, 203.5, 214.3, 146.0, 157.1, 123.6, 109.9, 148.8, 149.4, 151.4, 53.8, 92.0 | N, N, N, N, L, L, S, S, S, S, L, L, L, L, L, L, L, S, S, S, S, N, N, N | 200 | 220 | 320
bayview822 | 115.0, 46.6, 57.1, 39.7, 33.4, 33.9, 59.7, 126.1, 180.0, 175.6, 197.3, 205.9, 107.7, 203.5, 214.3, 146.0, 157.1, 123.6, 109.9, 148.8, 149.4, 151.4, 53.8, 92.0 | N, N, N, N, L, L, S, S, S, S, L, L, L, L, L, L, L, S, S, S, S, N, N, N | 210 | 231 | 320
bayview823 | 115.0, 46.6, 57.1, 39.7, 33.4, 33.9, 59.7, 126.1, 180.0, 175.6, 197.3, 205.9, 107.7, 203.5, 214.3, 146.0, 157.1, 123.6, 109.9, 148.8, 149.4, 151.4, 53.8, 92.0 | N, N, N, N, L, L, S, S, S, S, L, L, L, L, L, L, L, S, S, S, S, N, N, N | 220 | 242 | 320
bayview824 | 115.0, 46.6, 57.1, 39.7, 33.4, 33.9, 59.7, 126.1, 180.0, 175.6, 197.3, 205.9, 107.7, 203.5, 214.3, 146.0, 157.1, 123.6, 109.9, 148.8, 149.4, 151.4, 53.8, 92.0 | N, N, N, N, L, L, S, S, S, S, L, L, L, L, L, L, L, S, S, S, S, N, N, N | 230 | 253 | 320
bayview825 | 115.0, 46.6, 57.1, 39.7, 33.4, 33.9, 59.7, 126.1, 180.0, 175.6, 197.3, 205.9, 107.7, 203.5, 214.3, 146.0, 157.1, 123.6, 109.9, 148.8, 149.4, 151.4, 53.8, 92.0 | N, N, N, N, L, L, S, S, S, S, L, L, L, L, L, L, L, S, S, S, S, N, N, N | 240 | 264 | 320
bayview826 | 115.0, 46.6, 57.1, 39.7, 33.4, 33.9, 59.7, 126.1, 180.0, 175.6, 197.3, 205.9, 107.7, 203.5, 214.3, 146.0, 157.1, 123.6, 109.9, 148.8, 149.4, 151.4, 53.8, 92.0 | N, N, N, N, L, L, S, S, S, S, L, L, L, L, L, L, L, S, S, S, S, N, N, N | 250 | 275 | 320
bayview827 | 115.0, 46.6, 57.1, 39.7, 33.4, 33.9, 59.7, 126.1, 180.0, 175.6, 197.3, 205.9, 107.7, 203.5, 214.3, 146.0, 157.1, 123.6, 109.9, 148.8, 149.4, 151.4, 53.8, 92.0 | N, N, N, N, L, L, S, S, S, S, L, L, L, L, L, L, L, S, S, S, S, N, N, N | 260 | 286 | 320
bayview828 | 115.0, 46.6, 57.1, 39.7, 33.4, 33.9, 59.7, 126.1, 180.0, 175.6, 197.3, 205.9, 107.7, 203.5, 214.3, 146.0, 157.1, 123.6, 109.9, 148.8, 149.4, 151.4, 53.8, 92.0 | N, N, N, N, L, L, S, S, S, S, L, L, L, L, L, L, L, S, S, S, S, N, N, N | 270 | 297 | 320
bayview829 | 115.0, 46.6, 57.1, 39.7, 33.4, 33.9, 59.7, 126.1, 180.0, 175.6, 197.3, 205.9, 107.7, 203.5, 214.3, 146.0, 157.1, 123.6, 109.9, 148.8, 149.4, 151.4, 53.8, 92.0 | N, N, N, N, L, L, S, S, S, S, L, L, L, L, L, L, L, S, S, S, S, N, N, N | 280 | 308 | 320
bayview830 | 115.0, 46.6, 57.1, 39.7, 33.4, 33.9, 59.7, 126.1, 180.0, 175.6, 197.3, 205.9, 107.7, 203.5, 214.3, 146.0, 157.1, 123.6, 109.9, 148.8, 149.4, 151.4, 53.8, 92.0 | N, N, N, N, L, L, S, S, S, S, L, L, L, L, L, L, L, S, S, S, S, N, N, N | 290 | 319 | 320
bayview831 | 115.0, 46.6, 57.1, 39.7, 33.4, 33.9, 59.7, 126.1, 180.0, 175.6, 197.3, 205.9, 107.7, 203.5, 214.3, 146.0, 157.1, 123.6, 109.9, 148.8, 149.4, 151.4, 53.8, 92.0 | N, N, N, N, L, L, S, S, S, S, L, L, L, L, L, L, L, S, S, S, S, N, N, N | 300 | 330 | 320
bayview832 | 115.0, 46.6, 57.1, 39.7, 33.4, 33.9, 59.7, 126.1, 180.0, 175.6, 197.3, 205.9, 107.7, 203.5, 214.3, 146.0, 157.1, 123.6, 109.9, 148.8, 149.4, 151.4, 53.8, 92.0 | N, N, N, N, L, L, S, S, S, S, L, L, L, L, L, L, L, S, S, S, S, N, N, N | 50 | 55 | 350
bayview833 | 115.0, 46.6, 57.1, 39.7, 33.4, 33.9, 59.7, 126.1, 180.0, 175.6, 197.3, 205.9, 107.7, 203.5, 214.3, 146.0, 157.1, 123.6, 109.9, 148.8, 149.4, 151.4, 53.8, 92.0 | N, N, N, N, L, L, S, S, S, S, L, L, L, L, L, L, L, S, S, S, S, N, N, N | 60 | 66 | 350
bayview834 | 115.0, 46.6, 57.1, 39.7, 33.4, 33.9, 59.7, 126.1, 180.0, 175.6, 197.3, 205.9, 107.7, 203.5, 214.3, 146.0, 157.1, 123.6, 109.9, 148.8, 149.4, 151.4, 53.8, 92.0 | N, N, N, N, L, L, S, S, S, S, L, L, L, L, L, L, L, S, S, S, S, N, N, N | 70 | 77 | 350
bayview835 | 115.0, 46.6, 57.1, 39.7, 33.4, 33.9, 59.7, 126.1, 180.0, 175.6, 197.3, 205.9, 107.7, 203.5, 214.3, 146.0, 157.1, 123.6, 109.9, 148.8, 149.4, 151.4, 53.8, 92.0 | N, N, N, N, L, L, S, S, S, S, L, L, L, L, L, L, L, S, S, S, S, N, N, N | 80 | 88 | 350
bayview836 | 115.0, 46.6, 57.1, 39.7, 33.4, 33.9, 59.7, 126.1, 180.0, 175.6, 197.3, 205.9, 107.7, 203.5, 214.3, 146.0, 157.1, 123.6, 109.9, 148.8, 149.4, 151.4, 53.8, 92.0 | N, N, N, N, L, L, S, S, S, S, L, L, L, L, L, L, L, S, S, S, S, N, N, N | 90 | 99 | 350
bayview837 | 115.0, 46.6, 57.1, 39.7, 33.4, 33.9, 59.7, 126.1, 180.0, 175.6, 197.3, 205.9, 107.7, 203.5, 214.3, 146.0, 157.1, 123.6, 109.9, 148.8, 149.4, 151.4, 53.8, 92.0 | N, N, N, N, L, L, S, S, S, S, L, L, L, L, L, L, L, S, S, S, S, N, N, N | 100 | 110 | 350
bayview838 | 115.0, 46.6, 57.1, 39.7, 33.4, 33.9, 59.7, 126.1, 180.0, 175.6, 197.3, 205.9, 107.7, 203.5, 214.3, 146.0, 157.1, 123.6, 109.9, 148.8, 149.4, 151.4, 53.8, 92.0 | N, N, N, N, L, L, S, S, S, S, L, L, L, L, L, L, L, S, S, S, S, N, N, N | 110 | 121 | 350
bayview839 | 115.0, 46.6, 57.1, 39.7, 33.4, 33.9, 59.7, 126.1, 180.0, 175.6, 197.3, 205.9, 107.7, 203.5, 214.3, 146.0, 157.1, 123.6, 109.9, 148.8, 149.4, 151.4, 53.8, 92.0 | N, N, N, N, L, L, S, S, S, S, L, L, L, L, L, L, L, S, S, S, S, N, N, N | 120 | 132 | 350
bayview840 | 115.0, 46.6, 57.1, 39.7, 33.4, 33.9, 59.7, 126.1, 180.0, 175.6, 197.3, 205.9, 107.7, 203.5, 214.3, 146.0, 157.1, 123.6, 109.9, 148.8, 149.4, 151.4, 53.8, 92.0 | N, N, N, N, L, L, S, S, S, S, L, L, L, L, L, L, L, S, S, S, S, N, N, N | 130 | 143 | 350
bayview841 | 115.0, 46.6, 57.1, 39.7, 33.4, 33.9, 59.7, 126.1, 180.0, 175.6, 197.3, 205.9, 107.7, 203.5, 214.3, 146.0, 157.1, 123.6, 109.9, 148.8, 149.4, 151.4, 53.8, 92.0 | N, N, N, N, L, L, S, S, S, S, L, L, L, L, L, L, L, S, S, S, S, N, N, N | 140 | 154 | 350
bayview842 | 115.0, 46.6, 57.1, 39.7, 33.4, 33.9, 59.7, 126.1, 180.0, 175.6, 197.3, 205.9, 107.7, 203.5, 214.3, 146.0, 157.1, 123.6, 109.9, 148.8, 149.4, 151.4, 53.8, 92.0 | N, N, N, N, L, L, S, S, S, S, L, L, L, L, L, L, L, S, S, S, S, N, N, N | 150 | 165 | 350
bayview843 | 115.0, 46.6, 57.1, 39.7, 33.4, 33.9, 59.7, 126.1, 180.0, 175.6, 197.3, 205.9, 107.7, 203.5, 214.3, 146.0, 157.1, 123.6, 109.9, 148.8, 149.4, 151.4, 53.8, 92.0 | N, N, N, N, L, L, S, S, S, S, L, L, L, L, L, L, L, S, S, S, S, N, N, N | 160 | 176 | 350
bayview844 | 115.0, 46.6, 57.1, 39.7, 33.4, 33.9, 59.7, 126.1, 180.0, 175.6, 197.3, 205.9, 107.7, 203.5, 214.3, 146.0, 157.1, 123.6, 109.9, 148.8, 149.4, 151.4, 53.8, 92.0 | N, N, N, N, L, L, S, S, S, S, L, L, L, L, L, L, L, S, S, S, S, N, N, N | 170 | 187 | 350
bayview845 | 115.0, 46.6, 57.1, 39.7, 33.4, 33.9, 59.7, 126.1, 180.0, 175.6, 197.3, 205.9, 107.7, 203.5, 214.3, 146.0, 157.1, 123.6, 109.9, 148.8, 149.4, 151.4, 53.8, 92.0 | N, N, N, N, L, L, S, S, S, S, L, L, L, L, L, L, L, S, S, S, S, N, N, N | 180 | 198 | 350
bayview846 | 115.0, 46.6, 57.1, 39.7, 33.4, 33.9, 59.7, 126.1, 180.0, 175.6, 197.3, 205.9, 107.7, 203.5, 214.3, 146.0, 157.1, 123.6, 109.9, 148.8, 149.4, 151.4, 53.8, 92.0 | N, N, N, N, L, L, S, S, S, S, L, L, L, L, L, L, L, S, S, S, S, N, N, N | 190 | 209 | 350
bayview847 | 115.0, 46.6, 57.1, 39.7, 33.4, 33.9, 59.7, 126.1, 180.0, 175.6, 197.3, 205.9, 107.7, 203.5, 214.3, 146.0, 157.1, 123.6, 109.9, 148.8, 149.4, 151.4, 53.8, 92.0 | N, N, N, N, L, L, S, S, S, S, L, L, L, L, L, L, L, S, S, S, S, N, N, N | 200 | 220 | 350
bayview848 | 115.0, 46.6, 57.1, 39.7, 33.4, 33.9, 59.7, 126.1, 180.0, 175.6, 197.3, 205.9, 107.7, 203.5, 214.3, 146.0, 157.1, 123.6, 109.9, 148.8, 149.4, 151.4, 53.8, 92.0 | N, N, N, N, L, L, S, S, S, S, L, L, L, L, L, L, L, S, S, S, S, N, N, N | 210 | 231 | 350
bayview849 | 115.0, 46.6, 57.1, 39.7, 33.4, 33.9, 59.7, 126.1, 180.0, 175.6, 197.3, 205.9, 107.7, 203.5, 214.3, 146.0, 157.1, 123.6, 109.9, 148.8, 149.4, 151.4, 53.8, 92.0 | N, N, N, N, L, L, S, S, S, S, L, L, L, L, L, L, L, S, S, S, S, N, N, N | 220 | 242 | 350
bayview850 | 115.0, 46.6, 57.1, 39.7, 33.4, 33.9, 59.7, 126.1, 180.0, 175.6, 197.3, 205.9, 107.7, 203.5, 214.3, 146.0, 157.1, 123.6, 109.9, 148.8, 149.4, 151.4, 53.8, 92.0 | N, N, N, N, L, L, S, S, S, S, L, L, L, L, L, L, L, S, S, S, S, N, N, N | 230 | 253 | 350
bayview851 | 115.0, 46.6, 57.1, 39.7, 33.4, 33.9, 59.7, 126.1, 180.0, 175.6, 197.3, 205.9, 107.7, 203.5, 214.3, 146.0, 157.1, 123.6, 109.9, 148.8, 149.4, 151.4, 53.8, 92.0 | N, N, N, N, L, L, S, S, S, S, L, L, L, L, L, L, L, S, S, S, S, N, N, N | 240 | 264 | 350
bayview852 | 115.0, 46.6, 57.1, 39.7, 33.4, 33.9, 59.7, 126.1, 180.0, 175.6, 197.3, 205.9, 107.7, 203.5, 214.3, 146.0, 157.1, 123.6, 109.9, 148.8, 149.4, 151.4, 53.8, 92.0 | N, N, N, N, L, L, S, S, S, S, L, L, L, L, L, L, L, S, S, S, S, N, N, N | 250 | 275 | 350
bayview853 | 115.0, 46.6, 57.1, 39.7, 33.4, 33.9, 59.7, 126.1, 180.0, 175.6, 197.3, 205.9, 107.7, 203.5, 214.3, 146.0, 157.1, 123.6, 109.9, 148.8, 149.4, 151.4, 53.8, 92.0 | N, N, N, N, L, L, S, S, S, S, L, L, L, L, L, L, L, S, S, S, S, N, N, N | 260 | 286 | 350
bayview854 | 115.0, 46.6, 57.1, 39.7, 33.4, 33.9, 59.7, 126.1, 180.0, 175.6, 197.3, 205.9, 107.7, 203.5, 214.3, 146.0, 157.1, 123.6, 109.9, 148.8, 149.4, 151.4, 53.8, 92.0 | N, N, N, N, L, L, S, S, S, S, L, L, L, L, L, L, L, S, S, S, S, N, N, N | 270 | 297 | 350
bayview855 | 115.0, 46.6, 57.1, 39.7, 33.4, 33.9, 59.7, 126.1, 180.0, 175.6, 197.3, 205.9, 107.7, 203.5, 214.3, 146.0, 157.1, 123.6, 109.9, 148.8, 149.4, 151.4, 53.8, 92.0 | N, N, N, N, L, L, S, S, S, S, L, L, L, L, L, L, L, S, S, S, S, N, N, N | 280 | 308 | 350
bayview856 | 115.0, 46.6, 57.1, 39.7, 33.4, 33.9, 59.7, 126.1, 180.0, 175.6, 197.3, 205.9, 107.7, 203.5, 214.3, 146.0, 157.1, 123.6, 109.9, 148.8, 149.4, 151.4, 53.8, 92.0 | N, N, N, N, L, L, S, S, S, S, L, L, L, L, L, L, L, S, S, S, S, N, N, N | 290 | 319 | 350
bayview857 | 115.0, 46.6, 57.1, 39.7, 33.4, 33.9, 59.7, 126.1, 180.0, 175.6, 197.3, 205.9, 107.7, 203.5, 214.3, 146.0, 157.1, 123.6, 109.9, 148.8, 149.4, 151.4, 53.8, 92.0 | N, N, N, N, L, L, S, S, S, S, L, L, L, L, L, L, L, S, S, S, S, N, N, N | 300 | 330 | 350
bayview858 | 115.0, 46.6, 57.1, 39.7, 33.4, 33.9, 59.7, 126.1, 180.0, 175.6, 197.3, 205.9, 107.7, 203.5, 214.3, 146.0, 157.1, 123.6, 109.9, 148.8, 149.4, 151.4, 53.8, 92.0 | N, N, N, N, L, L, S, S, S, S, L, L, L, L, L, L, L, S, S, S, S, N, N, N | 50 | 55 | 380
bayview859 | 115.0, 46.6, 57.1, 39.7, 33.4, 33.9, 59.7, 126.1, 180.0, 175.6, 197.3, 205.9, 107.7, 203.5, 214.3, 146.0, 157.1, 123.6, 109.9, 148.8, 149.4, 151.4, 53.8, 92.0 | N, N, N, N, L, L, S, S, S, S, L, L, L, L, L, L, L, S, S, S, S, N, N, N | 60 | 66 | 380
bayview860 | 115.0, 46.6, 57.1, 39.7, 33.4, 33.9, 59.7, 126.1, 180.0, 175.6, 197.3, 205.9, 107.7, 203.5, 214.3, 146.0, 157.1, 123.6, 109.9, 148.8, 149.4, 151.4, 53.8, 92.0 | N, N, N, N, L, L, S, S, S, S, L, L, L, L, L, L, L, S, S, S, S, N, N, N | 70 | 77 | 380
bayview861 | 115.0, 46.6, 57.1, 39.7, 33.4, 33.9, 59.7, 126.1, 180.0, 175.6, 197.3, 205.9, 107.7, 203.5, 214.3, 146.0, 157.1, 123.6, 109.9, 148.8, 149.4, 151.4, 53.8, 92.0 | N, N, N, N, L, L, S, S, S, S, L, L, L, L, L, L, L, S, S, S, S, N, N, N | 80 | 88 | 380
bayview862 | 115.0, 46.6, 57.1, 39.7, 33.4, 33.9, 59.7, 126.1, 180.0, 175.6, 197.3, 205.9, 107.7, 203.5, 214.3, 146.0, 157.1, 123.6, 109.9, 148.8, 149.4, 151.4, 53.8, 92.0 | N, N, N, N, L, L, S, S, S, S, L, L, L, L, L, L, L, S, S, S, S, N, N, N | 90 | 99 | 380
bayview863 | 115.0, 46.6, 57.1, 39.7, 33.4, 33.9, 59.7, 126.1, 180.0, 175.6, 197.3, 205.9, 107.7, 203.5, 214.3, 146.0, 157.1, 123.6, 109.9, 148.8, 149.4, 151.4, 53.8, 92.0 | N, N, N, N, L, L, S, S, S, S, L, L, L, L, L, L, L, S, S, S, S, N, N, N | 100 | 110 | 380
bayview864 | 115.0, 46.6, 57.1, 39.7, 33.4, 33.9, 59.7, 126.1, 180.0, 175.6, 197.3, 205.9, 107.7, 203.5, 214.3, 146.0, 157.1, 123.6, 109.9, 148.8, 149.4, 151.4, 53.8, 92.0 | N, N, N, N, L, L, S, S, S, S, L, L, L, L, L, L, L, S, S, S, S, N, N, N | 110 | 121 | 380
bayview865 | 115.0, 46.6, 57.1, 39.7, 33.4, 33.9, 59.7, 126.1, 180.0, 175.6, 197.3, 205.9, 107.7, 203.5, 214.3, 146.0, 157.1, 123.6, 109.9, 148.8, 149.4, 151.4, 53.8, 92.0 | N, N, N, N, L, L, S, S, S, S, L, L, L, L, L, L, L, S, S, S, S, N, N, N | 120 | 132 | 380
bayview866 | 115.0, 46.6, 57.1, 39.7, 33.4, 33.9, 59.7, 126.1, 180.0, 175.6, 197.3, 205.9, 107.7, 203.5, 214.3, 146.0, 157.1, 123.6, 109.9, 148.8, 149.4, 151.4, 53.8, 92.0 | N, N, N, N, L, L, S, S, S, S, L, L, L, L, L, L, L, S, S, S, S, N, N, N | 130 | 143 | 380
bayview867 | 115.0, 46.6, 57.1, 39.7, 33.4, 33.9, 59.7, 126.1, 180.0, 175.6, 197.3, 205.9, 107.7, 203.5, 214.3, 146.0, 157.1, 123.6, 109.9, 148.8, 149.4, 151.4, 53.8, 92.0 | N, N, N, N, L, L, S, S, S, S, L, L, L, L, L, L, L, S, S, S, S, N, N, N | 140 | 154 | 380
bayview868 | 115.0, 46.6, 57.1, 39.7, 33.4, 33.9, 59.7, 126.1, 180.0, 175.6, 197.3, 205.9, 107.7, 203.5, 214.3, 146.0, 157.1, 123.6, 109.9, 148.8, 149.4, 151.4, 53.8, 92.0 | N, N, N, N, L, L, S, S, S, S, L, L, L, L, L, L, L, S, S, S, S, N, N, N | 150 | 165 | 380
bayview869 | 115.0, 46.6, 57.1, 39.7, 33.4, 33.9, 59.7, 126.1, 180.0, 175.6, 197.3, 205.9, 107.7, 203.5, 214.3, 146.0, 157.1, 123.6, 109.9, 148.8, 149.4, 151.4, 53.8, 92.0 | N, N, N, N, L, L, S, S, S, S, L, L, L, L, L, L, L, S, S, S, S, N, N, N | 160 | 176 | 380
bayview870 | 115.0, 46.6, 57.1, 39.7, 33.4, 33.9, 59.7, 126.1, 180.0, 175.6, 197.3, 205.9, 107.7, 203.5, 214.3, 146.0, 157.1, 123.6, 109.9, 148.8, 149.4, 151.4, 53.8, 92.0 | N, N, N, N, L, L, S, S, S, S, L, L, L, L, L, L, L, S, S, S, S, N, N, N | 170 | 187 | 380
bayview871 | 115.0, 46.6, 57.1, 39.7, 33.4, 33.9, 59.7, 126.1, 180.0, 175.6, 197.3, 205.9, 107.7, 203.5, 214.3, 146.0, 157.1, 123.6, 109.9, 148.8, 149.4, 151.4, 53.8, 92.0 | N, N, N, N, L, L, S, S, S, S, L, L, L, L, L, L, L, S, S, S, S, N, N, N | 180 | 198 | 380
bayview872 | 115.0, 46.6, 57.1, 39.7, 33.4, 33.9, 59.7, 126.1, 180.0, 175.6, 197.3, 205.9, 107.7, 203.5, 214.3, 146.0, 157.1, 123.6, 109.9, 148.8, 149.4, 151.4, 53.8, 92.0 | N, N, N, N, L, L, S, S, S, S, L, L, L, L, L, L, L, S, S, S, S, N, N, N | 190 | 209 | 380
bayview873 | 115.0, 46.6, 57.1, 39.7, 33.4, 33.9, 59.7, 126.1, 180.0, 175.6, 197.3, 205.9, 107.7, 203.5, 214.3, 146.0, 157.1, 123.6, 109.9, 148.8, 149.4, 151.4, 53.8, 92.0 | N, N, N, N, L, L, S, S, S, S, L, L, L, L, L, L, L, S, S, S, S, N, N, N | 200 | 220 | 380
bayview874 | 115.0, 46.6, 57.1, 39.7, 33.4, 33.9, 59.7, 126.1, 180.0, 175.6, 197.3, 205.9, 107.7, 203.5, 214.3, 146.0, 157.1, 123.6, 109.9, 148.8, 149.4, 151.4, 53.8, 92.0 | N, N, N, N, L, L, S, S, S, S, L, L, L, L, L, L, L, S, S, S, S, N, N, N | 210 | 231 | 380
bayview875 | 115.0, 46.6, 57.1, 39.7, 33.4, 33.9, 59.7, 126.1, 180.0, 175.6, 197.3, 205.9, 107.7, 203.5, 214.3, 146.0, 157.1, 123.6, 109.9, 148.8, 149.4, 151.4, 53.8, 92.0 | N, N, N, N, L, L, S, S, S, S, L, L, L, L, L, L, L, S, S, S, S, N, N, N | 220 | 242 | 380
bayview876 | 115.0, 46.6, 57.1, 39.7, 33.4, 33.9, 59.7, 126.1, 180.0, 175.6, 197.3, 205.9, 107.7, 203.5, 214.3, 146.0, 157.1, 123.6, 109.9, 148.8, 149.4, 151.4, 53.8, 92.0 | N, N, N, N, L, L, S, S, S, S, L, L, L, L, L, L, L, S, S, S, S, N, N, N | 230 | 253 | 380
bayview877 | 115.0, 46.6, 57.1, 39.7, 33.4, 33.9, 59.7, 126.1, 180.0, 175.6, 197.3, 205.9, 107.7, 203.5, 214.3, 146.0, 157.1, 123.6, 109.9, 148.8, 149.4, 151.4, 53.8, 92.0 | N, N, N, N, L, L, S, S, S, S, L, L, L, L, L, L, L, S, S, S, S, N, N, N | 240 | 264 | 380
bayview878 | 115.0, 46.6, 57.1, 39.7, 33.4, 33.9, 59.7, 126.1, 180.0, 175.6, 197.3, 205.9, 107.7, 203.5, 214.3, 146.0, 157.1, 123.6, 109.9, 148.8, 149.4, 151.4, 53.8, 92.0 | N, N, N, N, L, L, S, S, S, S, L, L, L, L, L, L, L, S, S, S, S, N, N, N | 250 | 275 | 380
bayview879 | 115.0, 46.6, 57.1, 39.7, 33.4, 33.9, 59.7, 126.1, 180.0, 175.6, 197.3, 205.9, 107.7, 203.5, 214.3, 146.0, 157.1, 123.6, 109.9, 148.8, 149.4, 151.4, 53.8, 92.0 | N, N, N, N, L, L, S, S, S, S, L, L, L, L, L, L, L, S, S, S, S, N, N, N | 260 | 286 | 380
bayview880 | 115.0, 46.6, 57.1, 39.7, 33.4, 33.9, 59.7, 126.1, 180.0, 175.6, 197.3, 205.9, 107.7, 203.5, 214.3, 146.0, 157.1, 123.6, 109.9, 148.8, 149.4, 151.4, 53.8, 92.0 | N, N, N, N, L, L, S, S, S, S, L, L, L, L, L, L, L, S, S, S, S, N, N, N | 270 | 297 | 380
bayview881 | 115.0, 46.6, 57.1, 39.7, 33.4, 33.9, 59.7, 126.1, 180.0, 175.6, 197.3, 205.9, 107.7, 203.5, 214.3, 146.0, 157.1, 123.6, 109.9, 148.8, 149.4, 151.4, 53.8, 92.0 | N, N, N, N, L, L, S, S, S, S, L, L, L, L, L, L, L, S, S, S, S, N, N, N | 280 | 308 | 380
bayview882 | 115.0, 46.6, 57.1, 39.7, 33.4, 33.9, 59.7, 126.1, 180.0, 175.6, 197.3, 205.9, 107.7, 203.5, 214.3, 146.0, 157.1, 123.6, 109.9, 148.8, 149.4, 151.4, 53.8, 92.0 | N, N, N, N, L, L, S, S, S, S, L, L, L, L, L, L, L, S, S, S, S, N, N, N | 290 | 319 | 380
bayview883 | 115.0, 46.6, 57.1, 39.7, 33.4, 33.9, 59.7, 126.1, 180.0, 175.6, 197.3, 205.9, 107.7, 203.5, 214.3, 146.0, 157.1, 123.6, 109.9, 148.8, 149.4, 151.4, 53.8, 92.0 | N, N, N, N, L, L, S, S, S, S, L, L, L, L, L, L, L, S, S, S, S, N, N, N | 300 | 330 | 380
bayview884 | 115.0, 46.6, 57.1, 39.7, 33.4, 33.9, 59.7, 126.1, 180.0, 175.6, 197.3, 205.9, 107.7, 203.5, 214.3, 146.0, 157.1, 123.6, 109.9, 148.8, 149.4, 151.4, 53.8, 92.0 | N, N, N, N, L, L, S, S, S, S, L, L, L, L, L, L, L, S, S, S, S, N, N, N | 50 | 55 | 410
bayview885 | 115.0, 46.6, 57.1, 39.7, 33.4, 33.9, 59.7, 126.1, 180.0, 175.6, 197.3, 205.9, 107.7, 203.5, 214.3, 146.0, 157.1, 123.6, 109.9, 148.8, 149.4, 151.4, 53.8, 92.0 | N, N, N, N, L, L, S, S, S, S, L, L, L, L, L, L, L, S, S, S, S, N, N, N | 60 | 66 | 410
bayview886 | 115.0, 46.6, 57.1, 39.7, 33.4, 33.9, 59.7, 126.1, 180.0, 175.6, 197.3, 205.9, 107.7, 203.5, 214.3, 146.0, 157.1, 123.6, 109.9, 148.8, 149.4, 151.4, 53.8, 92.0 | N, N, N, N, L, L, S, S, S, S, L, L, L, L, L, L, L, S, S, S, S, N, N, N | 70 | 77 | 410
bayview887 | 115.0, 46.6, 57.1, 39.7, 33.4, 33.9, 59.7, 126.1, 180.0, 175.6, 197.3, 205.9, 107.7, 203.5, 214.3, 146.0, 157.1, 123.6, 109.9, 148.8, 149.4, 151.4, 53.8, 92.0 | N, N, N, N, L, L, S, S, S, S, L, L, L, L, L, L, L, S, S, S, S, N, N, N | 80 | 88 | 410
bayview888 | 115.0, 46.6, 57.1, 39.7, 33.4, 33.9, 59.7, 126.1, 180.0, 175.6, 197.3, 205.9, 107.7, 203.5, 214.3, 146.0, 157.1, 123.6, 109.9, 148.8, 149.4, 151.4, 53.8, 92.0 | N, N, N, N, L, L, S, S, S, S, L, L, L, L, L, L, L, S, S, S, S, N, N, N | 90 | 99 | 410
bayview889 | 115.0, 46.6, 57.1, 39.7, 33.4, 33.9, 59.7, 126.1, 180.0, 175.6, 197.3, 205.9, 107.7, 203.5, 214.3, 146.0, 157.1, 123.6, 109.9, 148.8, 149.4, 151.4, 53.8, 92.0 | N, N, N, N, L, L, S, S, S, S, L, L, L, L, L, L, L, S, S, S, S, N, N, N | 100 | 110 | 410
bayview890 | 115.0, 46.6, 57.1, 39.7, 33.4, 33.9, 59.7, 126.1, 180.0, 175.6, 197.3, 205.9, 107.7, 203.5, 214.3, 146.0, 157.1, 123.6, 109.9, 148.8, 149.4, 151.4, 53.8, 92.0 | N, N, N, N, L, L, S, S, S, S, L, L, L, L, L, L, L, S, S, S, S, N, N, N | 110 | 121 | 410
bayview891 | 115.0, 46.6, 57.1, 39.7, 33.4, 33.9, 59.7, 126.1, 180.0, 175.6, 197.3, 205.9, 107.7, 203.5, 214.3, 146.0, 157.1, 123.6, 109.9, 148.8, 149.4, 151.4, 53.8, 92.0 | N, N, N, N, L, L, S, S, S, S, L, L, L, L, L, L, L, S, S, S, S, N, N, N | 120 | 132 | 410
bayview892 | 115.0, 46.6, 57.1, 39.7, 33.4, 33.9, 59.7, 126.1, 180.0, 175.6, 197.3, 205.9, 107.7, 203.5, 214.3, 146.0, 157.1, 123.6, 109.9, 148.8, 149.4, 151.4, 53.8, 92.0 | N, N, N, N, L, L, S, S, S, S, L, L, L, L, L, L, L, S, S, S, S, N, N, N | 130 | 143 | 410
bayview893 | 115.0, 46.6, 57.1, 39.7, 33.4, 33.9, 59.7, 126.1, 180.0, 175.6, 197.3, 205.9, 107.7, 203.5, 214.3, 146.0, 157.1, 123.6, 109.9, 148.8, 149.4, 151.4, 53.8, 92.0 | N, N, N, N, L, L, S, S, S, S, L, L, L, L, L, L, L, S, S, S, S, N, N, N | 140 | 154 | 410
bayview894 | 115.0, 46.6, 57.1, 39.7, 33.4, 33.9, 59.7, 126.1, 180.0, 175.6, 197.3, 205.9, 107.7, 203.5, 214.3, 146.0, 157.1, 123.6, 109.9, 148.8, 149.4, 151.4, 53.8, 92.0 | N, N, N, N, L, L, S, S, S, S, L, L, L, L, L, L, L, S, S, S, S, N, N, N | 150 | 165 | 410
bayview895 | 115.0, 46.6, 57.1, 39.7, 33.4, 33.9, 59.7, 126.1, 180.0, 175.6, 197.3, 205.9, 107.7, 203.5, 214.3, 146.0, 157.1, 123.6, 109.9, 148.8, 149.4, 151.4, 53.8, 92.0 | N, N, N, N, L, L, S, S, S, S, L, L, L, L, L, L, L, S, S, S, S, N, N, N | 160 | 176 | 410
bayview896 | 115.0, 46.6, 57.1, 39.7, 33.4, 33.9, 59.7, 126.1, 180.0, 175.6, 197.3, 205.9, 107.7, 203.5, 214.3, 146.0, 157.1, 123.6, 109.9, 148.8, 149.4, 151.4, 53.8, 92.0 | N, N, N, N, L, L, S, S, S, S, L, L, L, L, L, L, L, S, S, S, S, N, N, N | 170 | 187 | 410
bayview897 | 115.0, 46.6, 57.1, 39.7, 33.4, 33.9, 59.7, 126.1, 180.0, 175.6, 197.3, 205.9, 107.7, 203.5, 214.3, 146.0, 157.1, 123.6, 109.9, 148.8, 149.4, 151.4, 53.8, 92.0 | N, N, N, N, L, L, S, S, S, S, L, L, L, L, L, L, L, S, S, S, S, N, N, N | 180 | 198 | 410
bayview898 | 115.0, 46.6, 57.1, 39.7, 33.4, 33.9, 59.7, 126.1, 180.0, 175.6, 197.3, 205.9, 107.7, 203.5, 214.3, 146.0, 157.1, 123.6, 109.9, 148.8, 149.4, 151.4, 53.8, 92.0 | N, N, N, N, L, L, S, S, S, S, L, L, L, L, L, L, L, S, S, S, S, N, N, N | 190 | 209 | 410
bayview899 | 115.0, 46.6, 57.1, 39.7, 33.4, 33.9, 59.7, 126.1, 180.0, 175.6, 197.3, 205.9, 107.7, 203.5, 214.3, 146.0, 157.1, 123.6, 109.9, 148.8, 149.4, 151.4, 53.8, 92.0 | N, N, N, N, L, L, S, S, S, S, L, L, L, L, L, L, L, S, S, S, S, N, N, N | 200 | 220 | 410
bayview900 | 115.0, 46.6, 57.1, 39.7, 33.4, 33.9, 59.7, 126.1, 180.0, 175.6, 197.3, 205.9, 107.7, 203.5, 214.3, 146.0, 157.1, 123.6, 109.9, 148.8, 149.4, 151.4, 53.8, 92.0 | N, N, N, N, L, L, S, S, S, S, L, L, L, L, L, L, L, S, S, S, S, N, N, N | 210 | 231 | 410
bayview901 | 115.0, 46.6, 57.1, 39.7, 33.4, 33.9, 59.7, 126.1, 180.0, 175.6, 197.3, 205.9, 107.7, 203.5, 214.3, 146.0, 157.1, 123.6, 109.9, 148.8, 149.4, 151.4, 53.8, 92.0 | N, N, N, N, L, L, S, S, S, S, L, L, L, L, L, L, L, S, S, S, S, N, N, N | 220 | 242 | 410
bayview902 | 115.0, 46.6, 57.1, 39.7, 33.4, 33.9, 59.7, 126.1, 180.0, 175.6, 197.3, 205.9, 107.7, 203.5, 214.3, 146.0, 157.1, 123.6, 109.9, 148.8, 149.4, 151.4, 53.8, 92.0 | N, N, N, N, L, L, S, S, S, S, L, L, L, L, L, L, L, S, S, S, S, N, N, N | 230 | 253 | 410
bayview903 | 115.0, 46.6, 57.1, 39.7, 33.4, 33.9, 59.7, 126.1, 180.0, 175.6, 197.3, 205.9, 107.7, 203.5, 214.3, 146.0, 157.1, 123.6, 109.9, 148.8, 149.4, 151.4, 53.8, 92.0 | N, N, N, N, L, L, S, S, S, S, L, L, L, L, L, L, L, S, S, S, S, N, N, N | 240 | 264 | 410
bayview904 | 115.0, 46.6, 57.1, 39.7, 33.4, 33.9, 59.7, 126.1, 180.0, 175.6, 197.3, 205.9, 107.7, 203.5, 214.3, 146.0, 157.1, 123.6, 109.9, 148.8, 149.4, 151.4, 53.8, 92.0 | N, N, N, N, L, L, S, S, S, S, L, L, L, L, L, L, L, S, S, S, S, N, N, N | 250 | 275 | 410
bayview905 | 115.0, 46.6, 57.1, 39.7, 33.4, 33.9, 59.7, 126.1, 180.0, 175.6, 197.3, 205.9, 107.7, 203.5, 214.3, 146.0, 157.1, 123.6, 109.9, 148.8, 149.4, 151.4, 53.8, 92.0 | N, N, N, N, L, L, S, S, S, S, L, L, L, L, L, L, L, S, S, S, S, N, N, N | 260 | 286 | 410
bayview906 | 115.0, 46.6, 57.1, 39.7, 33.4, 33.9, 59.7, 126.1, 180.0, 175.6, 197.3, 205.9, 107.7, 203.5, 214.3, 146.0, 157.1, 123.6, 109.9, 148.8, 149.4, 151.4, 53.8, 92.0 | N, N, N, N, L, L, S, S, S, S, L, L, L, L, L, L, L, S, S, S, S, N, N, N | 270 | 297 | 410
bayview907 | 115.0, 46.6, 57.1, 39.7, 33.4, 33.9, 59.7, 126.1, 180.0, 175.6, 197.3, 205.9, 107.7, 203.5, 214.3, 146.0, 157.1, 123.6, 109.9, 148.8, 149.4, 151.4, 53.8, 92.0 | N, N, N, N, L, L, S, S, S, S, L, L, L, L, L, L, L, S, S, S, S, N, N, N | 280 | 308 | 410
bayview908 | 115.0, 46.6, 57.1, 39.7, 33.4, 33.9, 59.7, 126.1, 180.0, 175.6, 197.3, 205.9, 107.7, 203.5, 214.3, 146.0, 157.1, 123.6, 109.9, 148.8, 149.4, 151.4, 53.8, 92.0 | N, N, N, N, L, L, S, S, S, S, L, L, L, L, L, L, L, S, S, S, S, N, N, N | 290 | 319 | 410
bayview909 | 115.0, 46.6, 57.1, 39.7, 33.4, 33.9, 59.7, 126.1, 180.0, 175.6, 197.3, 205.9, 107.7, 203.5, 214.3, 146.0, 157.1, 123.6, 109.9, 148.8, 149.4, 151.4, 53.8, 92.0 | N, N, N, N, L, L, S, S, S, S, L, L, L, L, L, L, L, S, S, S, S, N, N, N | 300 | 330 | 410
bayview910 | 115.0, 46.6, 57.1, 39.7, 33.4, 33.9, 59.7, 126.1, 180.0, 175.6, 197.3, 205.9, 107.7, 203.5, 214.3, 146.0, 157.1, 123.6, 109.9, 148.8, 149.4, 151.4, 53.8, 92.0 | N, N, N, N, L, L, S, S, S, S, L, L, L, L, L, L, L, S, S, S, S, N, N, N | 50 | 55 | 440
bayview911 | 115.0, 46.6, 57.1, 39.7, 33.4, 33.9, 59.7, 126.1, 180.0, 175.6, 197.3, 205.9, 107.7, 203.5, 214.3, 146.0, 157.1, 123.6, 109.9, 148.8, 149.4, 151.4, 53.8, 92.0 | N, N, N, N, L, L, S, S, S, S, L, L, L, L, L, L, L, S, S, S, S, N, N, N | 60 | 66 | 440
bayview912 | 115.0, 46.6, 57.1, 39.7, 33.4, 33.9, 59.7, 126.1, 180.0, 175.6, 197.3, 205.9, 107.7, 203.5, 214.3, 146.0, 157.1, 123.6, 109.9, 148.8, 149.4, 151.4, 53.8, 92.0 | N, N, N, N, L, L, S, S, S, S, L, L, L, L, L, L, L, S, S, S, S, N, N, N | 70 | 77 | 440
bayview913 | 115.0, 46.6, 57.1, 39.7, 33.4, 33.9, 59.7, 126.1, 180.0, 175.6, 197.3, 205.9, 107.7, 203.5, 214.3, 146.0, 157.1, 123.6, 109.9, 148.8, 149.4, 151.4, 53.8, 92.0 | N, N, N, N, L, L, S, S, S, S, L, L, L, L, L, L, L, S, S, S, S, N, N, N | 80 | 88 | 440
bayview914 | 115.0, 46.6, 57.1, 39.7, 33.4, 33.9, 59.7, 126.1, 180.0, 175.6, 197.3, 205.9, 107.7, 203.5, 214.3, 146.0, 157.1, 123.6, 109.9, 148.8, 149.4, 151.4, 53.8, 92.0 | N, N, N, N, L, L, S, S, S, S, L, L, L, L, L, L, L, S, S, S, S, N, N, N | 90 | 99 | 440
bayview915 | 115.0, 46.6, 57.1, 39.7, 33.4, 33.9, 59.7, 126.1, 180.0, 175.6, 197.3, 205.9, 107.7, 203.5, 214.3, 146.0, 157.1, 123.6, 109.9, 148.8, 149.4, 151.4, 53.8, 92.0 | N, N, N, N, L, L, S, S, S, S, L, L, L, L, L, L, L, S, S, S, S, N, N, N | 100 | 110 | 440
bayview916 | 115.0, 46.6, 57.1, 39.7, 33.4, 33.9, 59.7, 126.1, 180.0, 175.6, 197.3, 205.9, 107.7, 203.5, 214.3, 146.0, 157.1, 123.6, 109.9, 148.8, 149.4, 151.4, 53.8, 92.0 | N, N, N, N, L, L, S, S, S, S, L, L, L, L, L, L, L, S, S, S, S, N, N, N | 110 | 121 | 440
bayview917 | 115.0, 46.6, 57.1, 39.7, 33.4, 33.9, 59.7, 126.1, 180.0, 175.6, 197.3, 205.9, 107.7, 203.5, 214.3, 146.0, 157.1, 123.6, 109.9, 148.8, 149.4, 151.4, 53.8, 92.0 | N, N, N, N, L, L, S, S, S, S, L, L, L, L, L, L, L, S, S, S, S, N, N, N | 120 | 132 | 440
bayview918 | 115.0, 46.6, 57.1, 39.7, 33.4, 33.9, 59.7, 126.1, 180.0, 175.6, 197.3, 205.9, 107.7, 203.5, 214.3, 146.0, 157.1, 123.6, 109.9, 148.8, 149.4, 151.4, 53.8, 92.0 | N, N, N, N, L, L, S, S, S, S, L, L, L, L, L, L, L, S, S, S, S, N, N, N | 130 | 143 | 440
bayview919 | 115.0, 46.6, 57.1, 39.7, 33.4, 33.9, 59.7, 126.1, 180.0, 175.6, 197.3, 205.9, 107.7, 203.5, 214.3, 146.0, 157.1, 123.6, 109.9, 148.8, 149.4, 151.4, 53.8, 92.0 | N, N, N, N, L, L, S, S, S, S, L, L, L, L, L, L, L, S, S, S, S, N, N, N | 140 | 154 | 440
bayview920 | 115.0, 46.6, 57.1, 39.7, 33.4, 33.9, 59.7, 126.1, 180.0, 175.6, 197.3, 205.9, 107.7, 203.5, 214.3, 146.0, 157.1, 123.6, 109.9, 148.8, 149.4, 151.4, 53.8, 92.0 | N, N, N, N, L, L, S, S, S, S, L, L, L, L, L, L, L, S, S, S, S, N, N, N | 150 | 165 | 440
bayview921 | 115.0, 46.6, 57.1, 39.7, 33.4, 33.9, 59.7, 126.1, 180.0, 175.6, 197.3, 205.9, 107.7, 203.5, 214.3, 146.0, 157.1, 123.6, 109.9, 148.8, 149.4, 151.4, 53.8, 92.0 | N, N, N, N, L, L, S, S, S, S, L, L, L, L, L, L, L, S, S, S, S, N, N, N | 160 | 176 | 440
bayview922 | 115.0, 46.6, 57.1, 39.7, 33.4, 33.9, 59.7, 126.1, 180.0, 175.6, 197.3, 205.9, 107.7, 203.5, 214.3, 146.0, 157.1, 123.6, 109.9, 148.8, 149.4, 151.4, 53.8, 92.0 | N, N, N, N, L, L, S, S, S, S, L, L, L, L, L, L, L, S, S, S, S, N, N, N | 170 | 187 | 440
bayview923 | 115.0, 46.6, 57.1, 39.7, 33.4, 33.9, 59.7, 126.1, 180.0, 175.6, 197.3, 205.9, 107.7, 203.5, 214.3, 146.0, 157.1, 123.6, 109.9, 148.8, 149.4, 151.4, 53.8, 92.0 | N, N, N, N, L, L, S, S, S, S, L, L, L, L, L, L, L, S, S, S, S, N, N, N | 180 | 198 | 440
bayview924 | 115.0, 46.6, 57.1, 39.7, 33.4, 33.9, 59.7, 126.1, 180.0, 175.6, 197.3, 205.9, 107.7, 203.5, 214.3, 146.0, 157.1, 123.6, 109.9, 148.8, 149.4, 151.4, 53.8, 92.0 | N, N, N, N, L, L, S, S, S, S, L, L, L, L, L, L, L, S, S, S, S, N, N, N | 190 | 209 | 440
bayview925 | 115.0, 46.6, 57.1, 39.7, 33.4, 33.9, 59.7, 126.1, 180.0, 175.6, 197.3, 205.9, 107.7, 203.5, 214.3, 146.0, 157.1, 123.6, 109.9, 148.8, 149.4, 151.4, 53.8, 92.0 | N, N, N, N, L, L, S, S, S, S, L, L, L, L, L, L, L, S, S, S, S, N, N, N | 200 | 220 | 440
bayview926 | 115.0, 46.6, 57.1, 39.7, 33.4, 33.9, 59.7, 126.1, 180.0, 175.6, 197.3, 205.9, 107.7, 203.5, 214.3, 146.0, 157.1, 123.6, 109.9, 148.8, 149.4, 151.4, 53.8, 92.0 | N, N, N, N, L, L, S, S, S, S, L, L, L, L, L, L, L, S, S, S, S, N, N, N | 210 | 231 | 440
bayview927 | 115.0, 46.6, 57.1, 39.7, 33.4, 33.9, 59.7, 126.1, 180.0, 175.6, 197.3, 205.9, 107.7, 203.5, 214.3, 146.0, 157.1, 123.6, 109.9, 148.8, 149.4, 151.4, 53.8, 92.0 | N, N, N, N, L, L, S, S, S, S, L, L, L, L, L, L, L, S, S, S, S, N, N, N | 220 | 242 | 440
bayview928 | 115.0, 46.6, 57.1, 39.7, 33.4, 33.9, 59.7, 126.1, 180.0, 175.6, 197.3, 205.9, 107.7, 203.5, 214.3, 146.0, 157.1, 123.6, 109.9, 148.8, 149.4, 151.4, 53.8, 92.0 | N, N, N, N, L, L, S, S, S, S, L, L, L, L, L, L, L, S, S, S, S, N, N, N | 230 | 253 | 440
bayview929 | 115.0, 46.6, 57.1, 39.7, 33.4, 33.9, 59.7, 126.1, 180.0, 175.6, 197.3, 205.9, 107.7, 203.5, 214.3, 146.0, 157.1, 123.6, 109.9, 148.8, 149.4, 151.4, 53.8, 92.0 | N, N, N, N, L, L, S, S, S, S, L, L, L, L, L, L, L, S, S, S, S, N, N, N | 240 | 264 | 440
bayview930 | 115.0, 46.6, 57.1, 39.7, 33.4, 33.9, 59.7, 126.1, 180.0, 175.6, 197.3, 205.9, 107.7, 203.5, 214.3, 146.0, 157.1, 123.6, 109.9, 148.8, 149.4, 151.4, 53.8, 92.0 | N, N, N, N, L, L, S, S, S, S, L, L, L, L, L, L, L, S, S, S, S, N, N, N | 250 | 275 | 440
bayview931 | 115.0, 46.6, 57.1, 39.7, 33.4, 33.9, 59.7, 126.1, 180.0, 175.6, 197.3, 205.9, 107.7, 203.5, 214.3, 146.0, 157.1, 123.6, 109.9, 148.8, 149.4, 151.4, 53.8, 92.0 | N, N, N, N, L, L, S, S, S, S, L, L, L, L, L, L, L, S, S, S, S, N, N, N | 260 | 286 | 440
bayview932 | 115.0, 46.6, 57.1, 39.7, 33.4, 33.9, 59.7, 126.1, 180.0, 175.6, 197.3, 205.9, 107.7, 203.5, 214.3, 146.0, 157.1, 123.6, 109.9, 148.8, 149.4, 151.4, 53.8, 92.0 | N, N, N, N, L, L, S, S, S, S, L, L, L, L, L, L, L, S, S, S, S, N, N, N | 270 | 297 | 440
bayview933 | 115.0, 46.6, 57.1, 39.7, 33.4, 33.9, 59.7, 126.1, 180.0, 175.6, 197.3, 205.9, 107.7, 203.5, 214.3, 146.0, 157.1, 123.6, 109.9, 148.8, 149.4, 151.4, 53.8, 92.0 | N, N, N, N, L, L, S, S, S, S, L, L, L, L, L, L, L, S, S, S, S, N, N, N | 280 | 308 | 440
bayview934 | 115.0, 46.6, 57.1, 39.7, 33.4, 33.9, 59.7, 126.1, 180.0, 175.6, 197.3, 205.9, 107.7, 203.5, 214.3, 146.0, 157.1, 123.6, 109.9, 148.8, 149.4, 151.4, 53.8, 92.0 | N, N, N, N, L, L, S, S, S, S, L, L, L, L, L, L, L, S, S, S, S, N, N, N | 290 | 319 | 440
bayview935 | 115.0, 46.6, 57.1, 39.7, 33.4, 33.9, 59.7, 126.1, 180.0, 175.6, 197.3, 205.9, 107.7, 203.5, 214.3, 146.0, 157.1, 123.6, 109.9, 148.8, 149.4, 151.4, 53.8, 92.0 | N, N, N, N, L, L, S, S, S, S, L, L, L, L, L, L, L, S, S, S, S, N, N, N | 300 | 330 | 440
bayview936 | 115.0, 46.6, 57.1, 39.7, 33.4, 33.9, 59.7, 126.1, 180.0, 175.6, 197.3, 205.9, 107.7, 203.5, 214.3, 146.0, 157.1, 123.6, 109.9, 148.8, 149.4, 151.4, 53.8, 92.0 | N, N, N, N, L, L, S, S, S, S, L, L, L, L, L, L, L, S, S, S, S, N, N, N | 50 | 55 | 470
bayview937 | 115.0, 46.6, 57.1, 39.7, 33.4, 33.9, 59.7, 126.1, 180.0, 175.6, 197.3, 205.9, 107.7, 203.5, 214.3, 146.0, 157.1, 123.6, 109.9, 148.8, 149.4, 151.4, 53.8, 92.0 | N, N, N, N, L, L, S, S, S, S, L, L, L, L, L, L, L, S, S, S, S, N, N, N | 60 | 66 | 470
bayview938 | 115.0, 46.6, 57.1, 39.7, 33.4, 33.9, 59.7, 126.1, 180.0, 175.6, 197.3, 205.9, 107.7, 203.5, 214.3, 146.0, 157.1, 123.6, 109.9, 148.8, 149.4, 151.4, 53.8, 92.0 | N, N, N, N, L, L, S, S, S, S, L, L, L, L, L, L, L, S, S, S, S, N, N, N | 70 | 77 | 470
bayview939 | 115.0, 46.6, 57.1, 39.7, 33.4, 33.9, 59.7, 126.1, 180.0, 175.6, 197.3, 205.9, 107.7, 203.5, 214.3, 146.0, 157.1, 123.6, 109.9, 148.8, 149.4, 151.4, 53.8, 92.0 | N, N, N, N, L, L, S, S, S, S, L, L, L, L, L, L, L, S, S, S, S, N, N, N | 80 | 88 | 470
bayview940 | 115.0, 46.6, 57.1, 39.7, 33.4, 33.9, 59.7, 126.1, 180.0, 175.6, 197.3, 205.9, 107.7, 203.5, 214.3, 146.0, 157.1, 123.6, 109.9, 148.8, 149.4, 151.4, 53.8, 92.0 | N, N, N, N, L, L, S, S, S, S, L, L, L, L, L, L, L, S, S, S, S, N, N, N | 90 | 99 | 470
bayview941 | 115.0, 46.6, 57.1, 39.7, 33.4, 33.9, 59.7, 126.1, 180.0, 175.6, 197.3, 205.9, 107.7, 203.5, 214.3, 146.0, 157.1, 123.6, 109.9, 148.8, 149.4, 151.4, 53.8, 92.0 | N, N, N, N, L, L, S, S, S, S, L, L, L, L, L, L, L, S, S, S, S, N, N, N | 100 | 110 | 470
bayview942 | 115.0, 46.6, 57.1, 39.7, 33.4, 33.9, 59.7, 126.1, 180.0, 175.6, 197.3, 205.9, 107.7, 203.5, 214.3, 146.0, 157.1, 123.6, 109.9, 148.8, 149.4, 151.4, 53.8, 92.0 | N, N, N, N, L, L, S, S, S, S, L, L, L, L, L, L, L, S, S, S, S, N, N, N | 110 | 121 | 470
bayview943 | 115.0, 46.6, 57.1, 39.7, 33.4, 33.9, 59.7, 126.1, 180.0, 175.6, 197.3, 205.9, 107.7, 203.5, 214.3, 146.0, 157.1, 123.6, 109.9, 148.8, 149.4, 151.4, 53.8, 92.0 | N, N, N, N, L, L, S, S, S, S, L, L, L, L, L, L, L, S, S, S, S, N, N, N | 120 | 132 | 470
bayview944 | 115.0, 46.6, 57.1, 39.7, 33.4, 33.9, 59.7, 126.1, 180.0, 175.6, 197.3, 205.9, 107.7, 203.5, 214.3, 146.0, 157.1, 123.6, 109.9, 148.8, 149.4, 151.4, 53.8, 92.0 | N, N, N, N, L, L, S, S, S, S, L, L, L, L, L, L, L, S, S, S, S, N, N, N | 130 | 143 | 470
bayview945 | 115.0, 46.6, 57.1, 39.7, 33.4, 33.9, 59.7, 126.1, 180.0, 175.6, 197.3, 205.9, 107.7, 203.5, 214.3, 146.0, 157.1, 123.6, 109.9, 148.8, 149.4, 151.4, 53.8, 92.0 | N, N, N, N, L, L, S, S, S, S, L, L, L, L, L, L, L, S, S, S, S, N, N, N | 140 | 154 | 470
bayview946 | 115.0, 46.6, 57.1, 39.7, 33.4, 33.9, 59.7, 126.1, 180.0, 175.6, 197.3, 205.9, 107.7, 203.5, 214.3, 146.0, 157.1, 123.6, 109.9, 148.8, 149.4, 151.4, 53.8, 92.0 | N, N, N, N, L, L, S, S, S, S, L, L, L, L, L, L, L, S, S, S, S, N, N, N | 150 | 165 | 470
bayview947 | 115.0, 46.6, 57.1, 39.7, 33.4, 33.9, 59.7, 126.1, 180.0, 175.6, 197.3, 205.9, 107.7, 203.5, 214.3, 146.0, 157.1, 123.6, 109.9, 148.8, 149.4, 151.4, 53.8, 92.0 | N, N, N, N, L, L, S, S, S, S, L, L, L, L, L, L, L, S, S, S, S, N, N, N | 160 | 176 | 470
bayview948 | 115.0, 46.6, 57.1, 39.7, 33.4, 33.9, 59.7, 126.1, 180.0, 175.6, 197.3, 205.9, 107.7, 203.5, 214.3, 146.0, 157.1, 123.6, 109.9, 148.8, 149.4, 151.4, 53.8, 92.0 | N, N, N, N, L, L, S, S, S, S, L, L, L, L, L, L, L, S, S, S, S, N, N, N | 170 | 187 | 470
bayview949 | 115.0, 46.6, 57.1, 39.7, 33.4, 33.9, 59.7, 126.1, 180.0, 175.6, 197.3, 205.9, 107.7, 203.5, 214.3, 146.0, 157.1, 123.6, 109.9, 148.8, 149.4, 151.4, 53.8, 92.0 | N, N, N, N, L, L, S, S, S, S, L, L, L, L, L, L, L, S, S, S, S, N, N, N | 180 | 198 | 470
bayview950 | 115.0, 46.6, 57.1, 39.7, 33.4, 33.9, 59.7, 126.1, 180.0, 175.6, 197.3, 205.9, 107.7, 203.5, 214.3, 146.0, 157.1, 123.6, 109.9, 148.8, 149.4, 151.4, 53.8, 92.0 | N, N, N, N, L, L, S, S, S, S, L, L, L, L, L, L, L, S, S, S, S, N, N, N | 190 | 209 | 470
bayview951 | 115.0, 46.6, 57.1, 39.7, 33.4, 33.9, 59.7, 126.1, 180.0, 175.6, 197.3, 205.9, 107.7, 203.5, 214.3, 146.0, 157.1, 123.6, 109.9, 148.8, 149.4, 151.4, 53.8, 92.0 | N, N, N, N, L, L, S, S, S, S, L, L, L, L, L, L, L, S, S, S, S, N, N, N | 200 | 220 | 470
bayview952 | 115.0, 46.6, 57.1, 39.7, 33.4, 33.9, 59.7, 126.1, 180.0, 175.6, 197.3, 205.9, 107.7, 203.5, 214.3, 146.0, 157.1, 123.6, 109.9, 148.8, 149.4, 151.4, 53.8, 92.0 | N, N, N, N, L, L, S, S, S, S, L, L, L, L, L, L, L, S, S, S, S, N, N, N | 210 | 231 | 470
bayview953 | 115.0, 46.6, 57.1, 39.7, 33.4, 33.9, 59.7, 126.1, 180.0, 175.6, 197.3, 205.9, 107.7, 203.5, 214.3, 146.0, 157.1, 123.6, 109.9, 148.8, 149.4, 151.4, 53.8, 92.0 | N, N, N, N, L, L, S, S, S, S, L, L, L, L, L, L, L, S, S, S, S, N, N, N | 220 | 242 | 470
bayview954 | 115.0, 46.6, 57.1, 39.7, 33.4, 33.9, 59.7, 126.1, 180.0, 175.6, 197.3, 205.9, 107.7, 203.5, 214.3, 146.0, 157.1, 123.6, 109.9, 148.8, 149.4, 151.4, 53.8, 92.0 | N, N, N, N, L, L, S, S, S, S, L, L, L, L, L, L, L, S, S, S, S, N, N, N | 230 | 253 | 470
bayview955 | 115.0, 46.6, 57.1, 39.7, 33.4, 33.9, 59.7, 126.1, 180.0, 175.6, 197.3, 205.9, 107.7, 203.5, 214.3, 146.0, 157.1, 123.6, 109.9, 148.8, 149.4, 151.4, 53.8, 92.0 | N, N, N, N, L, L, S, S, S, S, L, L, L, L, L, L, L, S, S, S, S, N, N, N | 240 | 264 | 470
bayview956 | 115.0, 46.6, 57.1, 39.7, 33.4, 33.9, 59.7, 126.1, 180.0, 175.6, 197.3, 205.9, 107.7, 203.5, 214.3, 146.0, 157.1, 123.6, 109.9, 148.8, 149.4, 151.4, 53.8, 92.0 | N, N, N, N, L, L, S, S, S, S, L, L, L, L, L, L, L, S, S, S, S, N, N, N | 250 | 275 | 470
bayview957 | 115.0, 46.6, 57.1, 39.7, 33.4, 33.9, 59.7, 126.1, 180.0, 175.6, 197.3, 205.9, 107.7, 203.5, 214.3, 146.0, 157.1, 123.6, 109.9, 148.8, 149.4, 151.4, 53.8, 92.0 | N, N, N, N, L, L, S, S, S, S, L, L, L, L, L, L, L, S, S, S, S, N, N, N | 260 | 286 | 470
bayview958 | 115.0, 46.6, 57.1, 39.7, 33.4, 33.9, 59.7, 126.1, 180.0, 175.6, 197.3, 205.9, 107.7, 203.5, 214.3, 146.0, 157.1, 123.6, 109.9, 148.8, 149.4, 151.4, 53.8, 92.0 | N, N, N, N, L, L, S, S, S, S, L, L, L, L, L, L, L, S, S, S, S, N, N, N | 270 | 297 | 470
bayview959 | 115.0, 46.6, 57.1, 39.7, 33.4, 33.9, 59.7, 126.1, 180.0, 175.6, 197.3, 205.9, 107.7, 203.5, 214.3, 146.0, 157.1, 123.6, 109.9, 148.8, 149.4, 151.4, 53.8, 92.0 | N, N, N, N, L, L, S, S, S, S, L, L, L, L, L, L, L, S, S, S, S, N, N, N | 280 | 308 | 470
bayview960 | 115.0, 46.6, 57.1, 39.7, 33.4, 33.9, 59.7, 126.1, 180.0, 175.6, 197.3, 205.9, 107.7, 203.5, 214.3, 146.0, 157.1, 123.6, 109.9, 148.8, 149.4, 151.4, 53.8, 92.0 | N, N, N, N, L, L, S, S, S, S, L, L, L, L, L, L, L, S, S, S, S, N, N, N | 290 | 319 | 470
bayview961 | 115.0, 46.6, 57.1, 39.7, 33.4, 33.9, 59.7, 126.1, 180.0, 175.6, 197.3, 205.9, 107.7, 203.5, 214.3, 146.0, 157.1, 123.6, 109.9, 148.8, 149.4, 151.4, 53.8, 92.0 | N, N, N, N, L, L, S, S, S, S, L, L, L, L, L, L, L, S, S, S, S, N, N, N | 300 | 330 | 470
bayview962 | 115.0, 46.6, 57.1, 39.7, 33.4, 33.9, 59.7, 126.1, 180.0, 175.6, 197.3, 205.9, 107.7, 203.5, 214.3, 146.0, 157.1, 123.6, 109.9, 148.8, 149.4, 151.4, 53.8, 92.0 | N, N, N, N, L, L, S, S, S, S, L, L, L, L, L, L, L, S, S, S, S, N, N, N | 50 | 55 | 500
bayview963 | 115.0, 46.6, 57.1, 39.7, 33.4, 33.9, 59.7, 126.1, 180.0, 175.6, 197.3, 205.9, 107.7, 203.5, 214.3, 146.0, 157.1, 123.6, 109.9, 148.8, 149.4, 151.4, 53.8, 92.0 | N, N, N, N, L, L, S, S, S, S, L, L, L, L, L, L, L, S, S, S, S, N, N, N | 60 | 66 | 500
bayview964 | 115.0, 46.6, 57.1, 39.7, 33.4, 33.9, 59.7, 126.1, 180.0, 175.6, 197.3, 205.9, 107.7, 203.5, 214.3, 146.0, 157.1, 123.6, 109.9, 148.8, 149.4, 151.4, 53.8, 92.0 | N, N, N, N, L, L, S, S, S, S, L, L, L, L, L, L, L, S, S, S, S, N, N, N | 70 | 77 | 500
bayview965 | 115.0, 46.6, 57.1, 39.7, 33.4, 33.9, 59.7, 126.1, 180.0, 175.6, 197.3, 205.9, 107.7, 203.5, 214.3, 146.0, 157.1, 123.6, 109.9, 148.8, 149.4, 151.4, 53.8, 92.0 | N, N, N, N, L, L, S, S, S, S, L, L, L, L, L, L, L, S, S, S, S, N, N, N | 80 | 88 | 500
bayview966 | 115.0, 46.6, 57.1, 39.7, 33.4, 33.9, 59.7, 126.1, 180.0, 175.6, 197.3, 205.9, 107.7, 203.5, 214.3, 146.0, 157.1, 123.6, 109.9, 148.8, 149.4, 151.4, 53.8, 92.0 | N, N, N, N, L, L, S, S, S, S, L, L, L, L, L, L, L, S, S, S, S, N, N, N | 90 | 99 | 500
bayview967 | 115.0, 46.6, 57.1, 39.7, 33.4, 33.9, 59.7, 126.1, 180.0, 175.6, 197.3, 205.9, 107.7, 203.5, 214.3, 146.0, 157.1, 123.6, 109.9, 148.8, 149.4, 151.4, 53.8, 92.0 | N, N, N, N, L, L, S, S, S, S, L, L, L, L, L, L, L, S, S, S, S, N, N, N | 100 | 110 | 500
bayview968 | 115.0, 46.6, 57.1, 39.7, 33.4, 33.9, 59.7, 126.1, 180.0, 175.6, 197.3, 205.9, 107.7, 203.5, 214.3, 146.0, 157.1, 123.6, 109.9, 148.8, 149.4, 151.4, 53.8, 92.0 | N, N, N, N, L, L, S, S, S, S, L, L, L, L, L, L, L, S, S, S, S, N, N, N | 110 | 121 | 500
bayview969 | 115.0, 46.6, 57.1, 39.7, 33.4, 33.9, 59.7, 126.1, 180.0, 175.6, 197.3, 205.9, 107.7, 203.5, 214.3, 146.0, 157.1, 123.6, 109.9, 148.8, 149.4, 151.4, 53.8, 92.0 | N, N, N, N, L, L, S, S, S, S, L, L, L, L, L, L, L, S, S, S, S, N, N, N | 120 | 132 | 500
bayview970 | 115.0, 46.6, 57.1, 39.7, 33.4, 33.9, 59.7, 126.1, 180.0, 175.6, 197.3, 205.9, 107.7, 203.5, 214.3, 146.0, 157.1, 123.6, 109.9, 148.8, 149.4, 151.4, 53.8, 92.0 | N, N, N, N, L, L, S, S, S, S, L, L, L, L, L, L, L, S, S, S, S, N, N, N | 130 | 143 | 500
bayview971 | 115.0, 46.6, 57.1, 39.7, 33.4, 33.9, 59.7, 126.1, 180.0, 175.6, 197.3, 205.9, 107.7, 203.5, 214.3, 146.0, 157.1, 123.6, 109.9, 148.8, 149.4, 151.4, 53.8, 92.0 | N, N, N, N, L, L, S, S, S, S, L, L, L, L, L, L, L, S, S, S, S, N, N, N | 140 | 154 | 500
bayview972 | 115.0, 46.6, 57.1, 39.7, 33.4, 33.9, 59.7, 126.1, 180.0, 175.6, 197.3, 205.9, 107.7, 203.5, 214.3, 146.0, 157.1, 123.6, 109.9, 148.8, 149.4, 151.4, 53.8, 92.0 | N, N, N, N, L, L, S, S, S, S, L, L, L, L, L, L, L, S, S, S, S, N, N, N | 150 | 165 | 500
bayview973 | 115.0, 46.6, 57.1, 39.7, 33.4, 33.9, 59.7, 126.1, 180.0, 175.6, 197.3, 205.9, 107.7, 203.5, 214.3, 146.0, 157.1, 123.6, 109.9, 148.8, 149.4, 151.4, 53.8, 92.0 | N, N, N, N, L, L, S, S, S, S, L, L, L, L, L, L, L, S, S, S, S, N, N, N | 160 | 176 | 500
bayview974 | 115.0, 46.6, 57.1, 39.7, 33.4, 33.9, 59.7, 126.1, 180.0, 175.6, 197.3, 205.9, 107.7, 203.5, 214.3, 146.0, 157.1, 123.6, 109.9, 148.8, 149.4, 151.4, 53.8, 92.0 | N, N, N, N, L, L, S, S, S, S, L, L, L, L, L, L, L, S, S, S, S, N, N, N | 170 | 187 | 500
bayview975 | 115.0, 46.6, 57.1, 39.7, 33.4, 33.9, 59.7, 126.1, 180.0, 175.6, 197.3, 205.9, 107.7, 203.5, 214.3, 146.0, 157.1, 123.6, 109.9, 148.8, 149.4, 151.4, 53.8, 92.0 | N, N, N, N, L, L, S, S, S, S, L, L, L, L, L, L, L, S, S, S, S, N, N, N | 180 | 198 | 500
bayview976 | 115.0, 46.6, 57.1, 39.7, 33.4, 33.9, 59.7, 126.1, 180.0, 175.6, 197.3, 205.9, 107.7, 203.5, 214.3, 146.0, 157.1, 123.6, 109.9, 148.8, 149.4, 151.4, 53.8, 92.0 | N, N, N, N, L, L, S, S, S, S, L, L, L, L, L, L, L, S, S, S, S, N, N, N | 190 | 209 | 500
bayview977 | 115.0, 46.6, 57.1, 39.7, 33.4, 33.9, 59.7, 126.1, 180.0, 175.6, 197.3, 205.9, 107.7, 203.5, 214.3, 146.0, 157.1, 123.6, 109.9, 148.8, 149.4, 151.4, 53.8, 92.0 | N, N, N, N, L, L, S, S, S, S, L, L, L, L, L, L, L, S, S, S, S, N, N, N | 200 | 220 | 500
bayview978 | 115.0, 46.6, 57.1, 39.7, 33.4, 33.9, 59.7, 126.1, 180.0, 175.6, 197.3, 205.9, 107.7, 203.5, 214.3, 146.0, 157.1, 123.6, 109.9, 148.8, 149.4, 151.4, 53.8, 92.0 | N, N, N, N, L, L, S, S, S, S, L, L, L, L, L, L, L, S, S, S, S, N, N, N | 210 | 231 | 500
bayview979 | 115.0, 46.6, 57.1, 39.7, 33.4, 33.9, 59.7, 126.1, 180.0, 175.6, 197.3, 205.9, 107.7, 203.5, 214.3, 146.0, 157.1, 123.6, 109.9, 148.8, 149.4, 151.4, 53.8, 92.0 | N, N, N, N, L, L, S, S, S, S, L, L, L, L, L, L, L, S, S, S, S, N, N, N | 220 | 242 | 500
bayview980 | 115.0, 46.6, 57.1, 39.7, 33.4, 33.9, 59.7, 126.1, 180.0, 175.6, 197.3, 205.9, 107.7, 203.5, 214.3, 146.0, 157.1, 123.6, 109.9, 148.8, 149.4, 151.4, 53.8, 92.0 | N, N, N, N, L, L, S, S, S, S, L, L, L, L, L, L, L, S, S, S, S, N, N, N | 230 | 253 | 500
bayview981 | 115.0, 46.6, 57.1, 39.7, 33.4, 33.9, 59.7, 126.1, 180.0, 175.6, 197.3, 205.9, 107.7, 203.5, 214.3, 146.0, 157.1, 123.6, 109.9, 148.8, 149.4, 151.4, 53.8, 92.0 | N, N, N, N, L, L, S, S, S, S, L, L, L, L, L, L, L, S, S, S, S, N, N, N | 240 | 264 | 500
bayview982 | 115.0, 46.6, 57.1, 39.7, 33.4, 33.9, 59.7, 126.1, 180.0, 175.6, 197.3, 205.9, 107.7, 203.5, 214.3, 146.0, 157.1, 123.6, 109.9, 148.8, 149.4, 151.4, 53.8, 92.0 | N, N, N, N, L, L, S, S, S, S, L, L, L, L, L, L, L, S, S, S, S, N, N, N | 250 | 275 | 500
bayview983 | 115.0, 46.6, 57.1, 39.7, 33.4, 33.9, 59.7, 126.1, 180.0, 175.6, 197.3, 205.9, 107.7, 203.5, 214.3, 146.0, 157.1, 123.6, 109.9, 148.8, 149.4, 151.4, 53.8, 92.0 | N, N, N, N, L, L, S, S, S, S, L, L, L, L, L, L, L, S, S, S, S, N, N, N | 260 | 286 | 500
bayview984 | 115.0, 46.6, 57.1, 39.7, 33.4, 33.9, 59.7, 126.1, 180.0, 175.6, 197.3, 205.9, 107.7, 203.5, 214.3, 146.0, 157.1, 123.6, 109.9, 148.8, 149.4, 151.4, 53.8, 92.0 | N, N, N, N, L, L, S, S, S, S, L, L, L, L, L, L, L, S, S, S, S, N, N, N | 270 | 297 | 500
bayview985 | 115.0, 46.6, 57.1, 39.7, 33.4, 33.9, 59.7, 126.1, 180.0, 175.6, 197.3, 205.9, 107.7, 203.5, 214.3, 146.0, 157.1, 123.6, 109.9, 148.8, 149.4, 151.4, 53.8, 92.0 | N, N, N, N, L, L, S, S, S, S, L, L, L, L, L, L, L, S, S, S, S, N, N, N | 280 | 308 | 500
bayview986 | 115.0, 46.6, 57.1, 39.7, 33.4, 33.9, 59.7, 126.1, 180.0, 175.6, 197.3, 205.9, 107.7, 203.5, 214.3, 146.0, 157.1, 123.6, 109.9, 148.8, 149.4, 151.4, 53.8, 92.0 | N, N, N, N, L, L, S, S, S, S, L, L, L, L, L, L, L, S, S, S, S, N, N, N | 290 | 319 | 500
bayview987 | 115.0, 46.6, 57.1, 39.7, 33.4, 33.9, 59.7, 126.1, 180.0, 175.6, 197.3, 205.9, 107.7, 203.5, 214.3, 146.0, 157.1, 123.6, 109.9, 148.8, 149.4, 151.4, 53.8, 92.0 | N, N, N, N, L, L, S, S, S, S, L, L, L, L, L, L, L, S, S, S, S, N, N, N | 300 | 330 | 500
bayview988 | 115.0, 46.6, 57.1, 39.7, 33.4, 33.9, 59.7, 126.1, 180.0, 175.6, 197.3, 205.9, 107.7, 203.5, 214.3, 146.0, 157.1, 123.6, 109.9, 148.8, 149.4, 151.4, 53.8, 92.0 | N, N, N, N, L, L, S, S, S, S, L, L, L, L, L, L, L, S, S, S, S, N, N, N | 50 | 55 | 530
bayview989 | 115.0, 46.6, 57.1, 39.7, 33.4, 33.9, 59.7, 126.1, 180.0, 175.6, 197.3, 205.9, 107.7, 203.5, 214.3, 146.0, 157.1, 123.6, 109.9, 148.8, 149.4, 151.4, 53.8, 92.0 | N, N, N, N, L, L, S, S, S, S, L, L, L, L, L, L, L, S, S, S, S, N, N, N | 60 | 66 | 530
bayview990 | 115.0, 46.6, 57.1, 39.7, 33.4, 33.9, 59.7, 126.1, 180.0, 175.6, 197.3, 205.9, 107.7, 203.5, 214.3, 146.0, 157.1, 123.6, 109.9, 148.8, 149.4, 151.4, 53.8, 92.0 | N, N, N, N, L, L, S, S, S, S, L, L, L, L, L, L, L, S, S, S, S, N, N, N | 70 | 77 | 530
bayview991 | 115.0, 46.6, 57.1, 39.7, 33.4, 33.9, 59.7, 126.1, 180.0, 175.6, 197.3, 205.9, 107.7, 203.5, 214.3, 146.0, 157.1, 123.6, 109.9, 148.8, 149.4, 151.4, 53.8, 92.0 | N, N, N, N, L, L, S, S, S, S, L, L, L, L, L, L, L, S, S, S, S, N, N, N | 80 | 88 | 530
bayview992 | 115.0, 46.6, 57.1, 39.7, 33.4, 33.9, 59.7, 126.1, 180.0, 175.6, 197.3, 205.9, 107.7, 203.5, 214.3, 146.0, 157.1, 123.6, 109.9, 148.8, 149.4, 151.4, 53.8, 92.0 | N, N, N, N, L, L, S, S, S, S, L, L, L, L, L, L, L, S, S, S, S, N, N, N | 90 | 99 | 530
bayview993 | 115.0, 46.6, 57.1, 39.7, 33.4, 33.9, 59.7, 126.1, 180.0, 175.6, 197.3, 205.9, 107.7, 203.5, 214.3, 146.0, 157.1, 123.6, 109.9, 148.8, 149.4, 151.4, 53.8, 92.0 | N, N, N, N, L, L, S, S, S, S, L, L, L, L, L, L, L, S, S, S, S, N, N, N | 100 | 110 | 530
bayview994 | 115.0, 46.6, 57.1, 39.7, 33.4, 33.9, 59.7, 126.1, 180.0, 175.6, 197.3, 205.9, 107.7, 203.5, 214.3, 146.0, 157.1, 123.6, 109.9, 148.8, 149.4, 151.4, 53.8, 92.0 | N, N, N, N, L, L, S, S, S, S, L, L, L, L, L, L, L, S, S, S, S, N, N, N | 110 | 121 | 530
bayview995 | 115.0, 46.6, 57.1, 39.7, 33.4, 33.9, 59.7, 126.1, 180.0, 175.6, 197.3, 205.9, 107.7, 203.5, 214.3, 146.0, 157.1, 123.6, 109.9, 148.8, 149.4, 151.4, 53.8, 92.0 | N, N, N, N, L, L, S, S, S, S, L, L, L, L, L, L, L, S, S, S, S, N, N, N | 120 | 132 | 530
bayview996 | 115.0, 46.6, 57.1, 39.7, 33.4, 33.9, 59.7, 126.1, 180.0, 175.6, 197.3, 205.9, 107.7, 203.5, 214.3, 146.0, 157.1, 123.6, 109.9, 148.8, 149.4, 151.4, 53.8, 92.0 | N, N, N, N, L, L, S, S, S, S, L, L, L, L, L, L, L, S, S, S, S, N, N, N | 130 | 143 | 530
bayview997 | 115.0, 46.6, 57.1, 39.7, 33.4, 33.9, 59.7, 126.1, 180.0, 175.6, 197.3, 205.9, 107.7, 203.5, 214.3, 146.0, 157.1, 123.6, 109.9, 148.8, 149.4, 151.4, 53.8, 92.0 | N, N, N, N, L, L, S, S, S, S, L, L, L, L, L, L, L, S, S, S, S, N, N, N | 140 | 154 | 530
bayview998 | 115.0, 46.6, 57.1, 39.7, 33.4, 33.9, 59.7, 126.1, 180.0, 175.6, 197.3, 205.9, 107.7, 203.5, 214.3, 146.0, 157.1, 123.6, 109.9, 148.8, 149.4, 151.4, 53.8, 92.0 | N, N, N, N, L, L, S, S, S, S, L, L, L, L, L, L, L, S, S, S, S, N, N, N | 150 | 165 | 530
bayview999 | 115.0, 46.6, 57.1, 39.7, 33.4, 33.9, 59.7, 126.1, 180.0, 175.6, 197.3, 205.9, 107.7, 203.5, 214.3, 146.0, 157.1, 123.6, 109.9, 148.8, 149.4, 151.4, 53.8, 92.0 | N, N, N, N, L, L, S, S, S, S, L, L, L, L, L, L, L, S, S, S, S, N, N, N | 160 | 176 | 530
bayview1000 | 115.0, 46.6, 57.1, 39.7, 33.4, 33.9, 59.7, 126.1, 180.0, 175.6, 197.3, 205.9, 107.7, 203.5, 214.3, 146.0, 157.1, 123.6, 109.9, 148.8, 149.4, 151.4, 53.8, 92.0 | N, N, N, N, L, L, S, S, S, S, L, L, L, L, L, L, L, S, S, S, S, N, N, N | 170 | 187 | 530
bayview1001 | 115.0, 46.6, 57.1, 39.7, 33.4, 33.9, 59.7, 126.1, 180.0, 175.6, 197.3, 205.9, 107.7, 203.5, 214.3, 146.0, 157.1, 123.6, 109.9, 148.8, 149.4, 151.4, 53.8, 92.0 | N, N, N, N, L, L, S, S, S, S, L, L, L, L, L, L, L, S, S, S, S, N, N, N | 180 | 198 | 530
bayview1002 | 115.0, 46.6, 57.1, 39.7, 33.4, 33.9, 59.7, 126.1, 180.0, 175.6, 197.3, 205.9, 107.7, 203.5, 214.3, 146.0, 157.1, 123.6, 109.9, 148.8, 149.4, 151.4, 53.8, 92.0 | N, N, N, N, L, L, S, S, S, S, L, L, L, L, L, L, L, S, S, S, S, N, N, N | 190 | 209 | 530
bayview1003 | 115.0, 46.6, 57.1, 39.7, 33.4, 33.9, 59.7, 126.1, 180.0, 175.6, 197.3, 205.9, 107.7, 203.5, 214.3, 146.0, 157.1, 123.6, 109.9, 148.8, 149.4, 151.4, 53.8, 92.0 | N, N, N, N, L, L, S, S, S, S, L, L, L, L, L, L, L, S, S, S, S, N, N, N | 200 | 220 | 530
bayview1004 | 115.0, 46.6, 57.1, 39.7, 33.4, 33.9, 59.7, 126.1, 180.0, 175.6, 197.3, 205.9, 107.7, 203.5, 214.3, 146.0, 157.1, 123.6, 109.9, 148.8, 149.4, 151.4, 53.8, 92.0 | N, N, N, N, L, L, S, S, S, S, L, L, L, L, L, L, L, S, S, S, S, N, N, N | 210 | 231 | 530
bayview1005 | 115.0, 46.6, 57.1, 39.7, 33.4, 33.9, 59.7, 126.1, 180.0, 175.6, 197.3, 205.9, 107.7, 203.5, 214.3, 146.0, 157.1, 123.6, 109.9, 148.8, 149.4, 151.4, 53.8, 92.0 | N, N, N, N, L, L, S, S, S, S, L, L, L, L, L, L, L, S, S, S, S, N, N, N | 220 | 242 | 530
bayview1006 | 115.0, 46.6, 57.1, 39.7, 33.4, 33.9, 59.7, 126.1, 180.0, 175.6, 197.3, 205.9, 107.7, 203.5, 214.3, 146.0, 157.1, 123.6, 109.9, 148.8, 149.4, 151.4, 53.8, 92.0 | N, N, N, N, L, L, S, S, S, S, L, L, L, L, L, L, L, S, S, S, S, N, N, N | 230 | 253 | 530
bayview1007 | 115.0, 46.6, 57.1, 39.7, 33.4, 33.9, 59.7, 126.1, 180.0, 175.6, 197.3, 205.9, 107.7, 203.5, 214.3, 146.0, 157.1, 123.6, 109.9, 148.8, 149.4, 151.4, 53.8, 92.0 | N, N, N, N, L, L, S, S, S, S, L, L, L, L, L, L, L, S, S, S, S, N, N, N | 240 | 264 | 530
bayview1008 | 115.0, 46.6, 57.1, 39.7, 33.4, 33.9, 59.7, 126.1, 180.0, 175.6, 197.3, 205.9, 107.7, 203.5, 214.3, 146.0, 157.1, 123.6, 109.9, 148.8, 149.4, 151.4, 53.8, 92.0 | N, N, N, N, L, L, S, S, S, S, L, L, L, L, L, L, L, S, S, S, S, N, N, N | 250 | 275 | 530
bayview1009 | 115.0, 46.6, 57.1, 39.7, 33.4, 33.9, 59.7, 126.1, 180.0, 175.6, 197.3, 205.9, 107.7, 203.5, 214.3, 146.0, 157.1, 123.6, 109.9, 148.8, 149.4, 151.4, 53.8, 92.0 | N, N, N, N, L, L, S, S, S, S, L, L, L, L, L, L, L, S, S, S, S, N, N, N | 260 | 286 | 530
bayview1010 | 115.0, 46.6, 57.1, 39.7, 33.4, 33.9, 59.7, 126.1, 180.0, 175.6, 197.3, 205.9, 107.7, 203.5, 214.3, 146.0, 157.1, 123.6, 109.9, 148.8, 149.4, 151.4, 53.8, 92.0 | N, N, N, N, L, L, S, S, S, S, L, L, L, L, L, L, L, S, S, S, S, N, N, N | 270 | 297 | 530
bayview1011 | 115.0, 46.6, 57.1, 39.7, 33.4, 33.9, 59.7, 126.1, 180.0, 175.6, 197.3, 205.9, 107.7, 203.5, 214.3, 146.0, 157.1, 123.6, 109.9, 148.8, 149.4, 151.4, 53.8, 92.0 | N, N, N, N, L, L, S, S, S, S, L, L, L, L, L, L, L, S, S, S, S, N, N, N | 280 | 308 | 530
bayview1012 | 115.0, 46.6, 57.1, 39.7, 33.4, 33.9, 59.7, 126.1, 180.0, 175.6, 197.3, 205.9, 107.7, 203.5, 214.3, 146.0, 157.1, 123.6, 109.9, 148.8, 149.4, 151.4, 53.8, 92.0 | N, N, N, N, L, L, S, S, S, S, L, L, L, L, L, L, L, S, S, S, S, N, N, N | 290 | 319 | 530
bayview1013 | 115.0, 46.6, 57.1, 39.7, 33.4, 33.9, 59.7, 126.1, 180.0, 175.6, 197.3, 205.9, 107.7, 203.5, 214.3, 146.0, 157.1, 123.6, 109.9, 148.8, 149.4, 151.4, 53.8, 92.0 | N, N, N, N, L, L, S, S, S, S, L, L, L, L, L, L, L, S, S, S, S, N, N, N | 300 | 330 | 530
bayview1014 | 115.0, 46.6, 57.1, 39.7, 33.4, 33.9, 59.7, 126.1, 180.0, 175.6, 197.3, 205.9, 107.7, 203.5, 214.3, 146.0, 157.1, 123.6, 109.9, 148.8, 149.4, 151.4, 53.8, 92.0 | N, N, N, N, L, L, S, S, S, S, L, L, L, L, L, L, L, S, S, S, S, N, N, N | 50 | 55 | 560
bayview1015 | 115.0, 46.6, 57.1, 39.7, 33.4, 33.9, 59.7, 126.1, 180.0, 175.6, 197.3, 205.9, 107.7, 203.5, 214.3, 146.0, 157.1, 123.6, 109.9, 148.8, 149.4, 151.4, 53.8, 92.0 | N, N, N, N, L, L, S, S, S, S, L, L, L, L, L, L, L, S, S, S, S, N, N, N | 60 | 66 | 560
bayview1016 | 115.0, 46.6, 57.1, 39.7, 33.4, 33.9, 59.7, 126.1, 180.0, 175.6, 197.3, 205.9, 107.7, 203.5, 214.3, 146.0, 157.1, 123.6, 109.9, 148.8, 149.4, 151.4, 53.8, 92.0 | N, N, N, N, L, L, S, S, S, S, L, L, L, L, L, L, L, S, S, S, S, N, N, N | 70 | 77 | 560
bayview1017 | 115.0, 46.6, 57.1, 39.7, 33.4, 33.9, 59.7, 126.1, 180.0, 175.6, 197.3, 205.9, 107.7, 203.5, 214.3, 146.0, 157.1, 123.6, 109.9, 148.8, 149.4, 151.4, 53.8, 92.0 | N, N, N, N, L, L, S, S, S, S, L, L, L, L, L, L, L, S, S, S, S, N, N, N | 80 | 88 | 560
bayview1018 | 115.0, 46.6, 57.1, 39.7, 33.4, 33.9, 59.7, 126.1, 180.0, 175.6, 197.3, 205.9, 107.7, 203.5, 214.3, 146.0, 157.1, 123.6, 109.9, 148.8, 149.4, 151.4, 53.8, 92.0 | N, N, N, N, L, L, S, S, S, S, L, L, L, L, L, L, L, S, S, S, S, N, N, N | 90 | 99 | 560
bayview1019 | 115.0, 46.6, 57.1, 39.7, 33.4, 33.9, 59.7, 126.1, 180.0, 175.6, 197.3, 205.9, 107.7, 203.5, 214.3, 146.0, 157.1, 123.6, 109.9, 148.8, 149.4, 151.4, 53.8, 92.0 | N, N, N, N, L, L, S, S, S, S, L, L, L, L, L, L, L, S, S, S, S, N, N, N | 100 | 110 | 560
bayview1020 | 115.0, 46.6, 57.1, 39.7, 33.4, 33.9, 59.7, 126.1, 180.0, 175.6, 197.3, 205.9, 107.7, 203.5, 214.3, 146.0, 157.1, 123.6, 109.9, 148.8, 149.4, 151.4, 53.8, 92.0 | N, N, N, N, L, L, S, S, S, S, L, L, L, L, L, L, L, S, S, S, S, N, N, N | 110 | 121 | 560
bayview1021 | 115.0, 46.6, 57.1, 39.7, 33.4, 33.9, 59.7, 126.1, 180.0, 175.6, 197.3, 205.9, 107.7, 203.5, 214.3, 146.0, 157.1, 123.6, 109.9, 148.8, 149.4, 151.4, 53.8, 92.0 | N, N, N, N, L, L, S, S, S, S, L, L, L, L, L, L, L, S, S, S, S, N, N, N | 120 | 132 | 560
bayview1022 | 115.0, 46.6, 57.1, 39.7, 33.4, 33.9, 59.7, 126.1, 180.0, 175.6, 197.3, 205.9, 107.7, 203.5, 214.3, 146.0, 157.1, 123.6, 109.9, 148.8, 149.4, 151.4, 53.8, 92.0 | N, N, N, N, L, L, S, S, S, S, L, L, L, L, L, L, L, S, S, S, S, N, N, N | 130 | 143 | 560
bayview1023 | 115.0, 46.6, 57.1, 39.7, 33.4, 33.9, 59.7, 126.1, 180.0, 175.6, 197.3, 205.9, 107.7, 203.5, 214.3, 146.0, 157.1, 123.6, 109.9, 148.8, 149.4, 151.4, 53.8, 92.0 | N, N, N, N, L, L, S, S, S, S, L, L, L, L, L, L, L, S, S, S, S, N, N, N | 140 | 154 | 560
bayview1024 | 115.0, 46.6, 57.1, 39.7, 33.4, 33.9, 59.7, 126.1, 180.0, 175.6, 197.3, 205.9, 107.7, 203.5, 214.3, 146.0, 157.1, 123.6, 109.9, 148.8, 149.4, 151.4, 53.8, 92.0 | N, N, N, N, L, L, S, S, S, S, L, L, L, L, L, L, L, S, S, S, S, N, N, N | 150 | 165 | 560
bayview1025 | 115.0, 46.6, 57.1, 39.7, 33.4, 33.9, 59.7, 126.1, 180.0, 175.6, 197.3, 205.9, 107.7, 203.5, 214.3, 146.0, 157.1, 123.6, 109.9, 148.8, 149.4, 151.4, 53.8, 92.0 | N, N, N, N, L, L, S, S, S, S, L, L, L, L, L, L, L, S, S, S, S, N, N, N | 160 | 176 | 560
bayview1026 | 115.0, 46.6, 57.1, 39.7, 33.4, 33.9, 59.7, 126.1, 180.0, 175.6, 197.3, 205.9, 107.7, 203.5, 214.3, 146.0, 157.1, 123.6, 109.9, 148.8, 149.4, 151.4, 53.8, 92.0 | N, N, N, N, L, L, S, S, S, S, L, L, L, L, L, L, L, S, S, S, S, N, N, N | 170 | 187 | 560
bayview1027 | 115.0, 46.6, 57.1, 39.7, 33.4, 33.9, 59.7, 126.1, 180.0, 175.6, 197.3, 205.9, 107.7, 203.5, 214.3, 146.0, 157.1, 123.6, 109.9, 148.8, 149.4, 151.4, 53.8, 92.0 | N, N, N, N, L, L, S, S, S, S, L, L, L, L, L, L, L, S, S, S, S, N, N, N | 180 | 198 | 560
bayview1028 | 115.0, 46.6, 57.1, 39.7, 33.4, 33.9, 59.7, 126.1, 180.0, 175.6, 197.3, 205.9, 107.7, 203.5, 214.3, 146.0, 157.1, 123.6, 109.9, 148.8, 149.4, 151.4, 53.8, 92.0 | N, N, N, N, L, L, S, S, S, S, L, L, L, L, L, L, L, S, S, S, S, N, N, N | 190 | 209 | 560
bayview1029 | 115.0, 46.6, 57.1, 39.7, 33.4, 33.9, 59.7, 126.1, 180.0, 175.6, 197.3, 205.9, 107.7, 203.5, 214.3, 146.0, 157.1, 123.6, 109.9, 148.8, 149.4, 151.4, 53.8, 92.0 | N, N, N, N, L, L, S, S, S, S, L, L, L, L, L, L, L, S, S, S, S, N, N, N | 200 | 220 | 560
bayview1030 | 115.0, 46.6, 57.1, 39.7, 33.4, 33.9, 59.7, 126.1, 180.0, 175.6, 197.3, 205.9, 107.7, 203.5, 214.3, 146.0, 157.1, 123.6, 109.9, 148.8, 149.4, 151.4, 53.8, 92.0 | N, N, N, N, L, L, S, S, S, S, L, L, L, L, L, L, L, S, S, S, S, N, N, N | 210 | 231 | 560
bayview1031 | 115.0, 46.6, 57.1, 39.7, 33.4, 33.9, 59.7, 126.1, 180.0, 175.6, 197.3, 205.9, 107.7, 203.5, 214.3, 146.0, 157.1, 123.6, 109.9, 148.8, 149.4, 151.4, 53.8, 92.0 | N, N, N, N, L, L, S, S, S, S, L, L, L, L, L, L, L, S, S, S, S, N, N, N | 220 | 242 | 560
bayview1032 | 115.0, 46.6, 57.1, 39.7, 33.4, 33.9, 59.7, 126.1, 180.0, 175.6, 197.3, 205.9, 107.7, 203.5, 214.3, 146.0, 157.1, 123.6, 109.9, 148.8, 149.4, 151.4, 53.8, 92.0 | N, N, N, N, L, L, S, S, S, S, L, L, L, L, L, L, L, S, S, S, S, N, N, N | 230 | 253 | 560
bayview1033 | 115.0, 46.6, 57.1, 39.7, 33.4, 33.9, 59.7, 126.1, 180.0, 175.6, 197.3, 205.9, 107.7, 203.5, 214.3, 146.0, 157.1, 123.6, 109.9, 148.8, 149.4, 151.4, 53.8, 92.0 | N, N, N, N, L, L, S, S, S, S, L, L, L, L, L, L, L, S, S, S, S, N, N, N | 240 | 264 | 560
bayview1034 | 115.0, 46.6, 57.1, 39.7, 33.4, 33.9, 59.7, 126.1, 180.0, 175.6, 197.3, 205.9, 107.7, 203.5, 214.3, 146.0, 157.1, 123.6, 109.9, 148.8, 149.4, 151.4, 53.8, 92.0 | N, N, N, N, L, L, S, S, S, S, L, L, L, L, L, L, L, S, S, S, S, N, N, N | 250 | 275 | 560
bayview1035 | 115.0, 46.6, 57.1, 39.7, 33.4, 33.9, 59.7, 126.1, 180.0, 175.6, 197.3, 205.9, 107.7, 203.5, 214.3, 146.0, 157.1, 123.6, 109.9, 148.8, 149.4, 151.4, 53.8, 92.0 | N, N, N, N, L, L, S, S, S, S, L, L, L, L, L, L, L, S, S, S, S, N, N, N | 260 | 286 | 560
bayview1036 | 115.0, 46.6, 57.1, 39.7, 33.4, 33.9, 59.7, 126.1, 180.0, 175.6, 197.3, 205.9, 107.7, 203.5, 214.3, 146.0, 157.1, 123.6, 109.9, 148.8, 149.4, 151.4, 53.8, 92.0 | N, N, N, N, L, L, S, S, S, S, L, L, L, L, L, L, L, S, S, S, S, N, N, N | 270 | 297 | 560
bayview1037 | 115.0, 46.6, 57.1, 39.7, 33.4, 33.9, 59.7, 126.1, 180.0, 175.6, 197.3, 205.9, 107.7, 203.5, 214.3, 146.0, 157.1, 123.6, 109.9, 148.8, 149.4, 151.4, 53.8, 92.0 | N, N, N, N, L, L, S, S, S, S, L, L, L, L, L, L, L, S, S, S, S, N, N, N | 280 | 308 | 560
bayview1038 | 115.0, 46.6, 57.1, 39.7, 33.4, 33.9, 59.7, 126.1, 180.0, 175.6, 197.3, 205.9, 107.7, 203.5, 214.3, 146.0, 157.1, 123.6, 109.9, 148.8, 149.4, 151.4, 53.8, 92.0 | N, N, N, N, L, L, S, S, S, S, L, L, L, L, L, L, L, S, S, S, S, N, N, N | 290 | 319 | 560
bayview1039 | 115.0, 46.6, 57.1, 39.7, 33.4, 33.9, 59.7, 126.1, 180.0, 175.6, 197.3, 205.9, 107.7, 203.5, 214.3, 146.0, 157.1, 123.6, 109.9, 148.8, 149.4, 151.4, 53.8, 92.0 | N, N, N, N, L, L, S, S, S, S, L, L, L, L, L, L, L, S, S, S, S, N, N, N | 300 | 330 | 560
bayview1040 | 115.0, 46.6, 57.1, 39.7, 33.4, 33.9, 59.7, 126.1, 180.0, 175.6, 197.3, 205.9, 107.7, 203.5, 214.3, 146.0, 157.1, 123.6, 109.9, 148.8, 149.4, 151.4, 53.8, 92.0 | N, N, N, N, L, L, S, S, S, S, L, L, L, L, L, L, L, S, S, S, S, N, N, N | 50 | 55 | 590
bayview1041 | 115.0, 46.6, 57.1, 39.7, 33.4, 33.9, 59.7, 126.1, 180.0, 175.6, 197.3, 205.9, 107.7, 203.5, 214.3, 146.0, 157.1, 123.6, 109.9, 148.8, 149.4, 151.4, 53.8, 92.0 | N, N, N, N, L, L, S, S, S, S, L, L, L, L, L, L, L, S, S, S, S, N, N, N | 60 | 66 | 590
bayview1042 | 115.0, 46.6, 57.1, 39.7, 33.4, 33.9, 59.7, 126.1, 180.0, 175.6, 197.3, 205.9, 107.7, 203.5, 214.3, 146.0, 157.1, 123.6, 109.9, 148.8, 149.4, 151.4, 53.8, 92.0 | N, N, N, N, L, L, S, S, S, S, L, L, L, L, L, L, L, S, S, S, S, N, N, N | 70 | 77 | 590
bayview1043 | 115.0, 46.6, 57.1, 39.7, 33.4, 33.9, 59.7, 126.1, 180.0, 175.6, 197.3, 205.9, 107.7, 203.5, 214.3, 146.0, 157.1, 123.6, 109.9, 148.8, 149.4, 151.4, 53.8, 92.0 | N, N, N, N, L, L, S, S, S, S, L, L, L, L, L, L, L, S, S, S, S, N, N, N | 80 | 88 | 590
bayview1044 | 115.0, 46.6, 57.1, 39.7, 33.4, 33.9, 59.7, 126.1, 180.0, 175.6, 197.3, 205.9, 107.7, 203.5, 214.3, 146.0, 157.1, 123.6, 109.9, 148.8, 149.4, 151.4, 53.8, 92.0 | N, N, N, N, L, L, S, S, S, S, L, L, L, L, L, L, L, S, S, S, S, N, N, N | 90 | 99 | 590
bayview1045 | 115.0, 46.6, 57.1, 39.7, 33.4, 33.9, 59.7, 126.1, 180.0, 175.6, 197.3, 205.9, 107.7, 203.5, 214.3, 146.0, 157.1, 123.6, 109.9, 148.8, 149.4, 151.4, 53.8, 92.0 | N, N, N, N, L, L, S, S, S, S, L, L, L, L, L, L, L, S, S, S, S, N, N, N | 100 | 110 | 590
bayview1046 | 115.0, 46.6, 57.1, 39.7, 33.4, 33.9, 59.7, 126.1, 180.0, 175.6, 197.3, 205.9, 107.7, 203.5, 214.3, 146.0, 157.1, 123.6, 109.9, 148.8, 149.4, 151.4, 53.8, 92.0 | N, N, N, N, L, L, S, S, S, S, L, L, L, L, L, L, L, S, S, S, S, N, N, N | 110 | 121 | 590
bayview1047 | 115.0, 46.6, 57.1, 39.7, 33.4, 33.9, 59.7, 126.1, 180.0, 175.6, 197.3, 205.9, 107.7, 203.5, 214.3, 146.0, 157.1, 123.6, 109.9, 148.8, 149.4, 151.4, 53.8, 92.0 | N, N, N, N, L, L, S, S, S, S, L, L, L, L, L, L, L, S, S, S, S, N, N, N | 120 | 132 | 590
bayview1048 | 115.0, 46.6, 57.1, 39.7, 33.4, 33.9, 59.7, 126.1, 180.0, 175.6, 197.3, 205.9, 107.7, 203.5, 214.3, 146.0, 157.1, 123.6, 109.9, 148.8, 149.4, 151.4, 53.8, 92.0 | N, N, N, N, L, L, S, S, S, S, L, L, L, L, L, L, L, S, S, S, S, N, N, N | 130 | 143 | 590
bayview1049 | 115.0, 46.6, 57.1, 39.7, 33.4, 33.9, 59.7, 126.1, 180.0, 175.6, 197.3, 205.9, 107.7, 203.5, 214.3, 146.0, 157.1, 123.6, 109.9, 148.8, 149.4, 151.4, 53.8, 92.0 | N, N, N, N, L, L, S, S, S, S, L, L, L, L, L, L, L, S, S, S, S, N, N, N | 140 | 154 | 590
bayview1050 | 115.0, 46.6, 57.1, 39.7, 33.4, 33.9, 59.7, 126.1, 180.0, 175.6, 197.3, 205.9, 107.7, 203.5, 214.3, 146.0, 157.1, 123.6, 109.9, 148.8, 149.4, 151.4, 53.8, 92.0 | N, N, N, N, L, L, S, S, S, S, L, L, L, L, L, L, L, S, S, S, S, N, N, N | 150 | 165 | 590
bayview1051 | 115.0, 46.6, 57.1, 39.7, 33.4, 33.9, 59.7, 126.1, 180.0, 175.6, 197.3, 205.9, 107.7, 203.5, 214.3, 146.0, 157.1, 123.6, 109.9, 148.8, 149.4, 151.4, 53.8, 92.0 | N, N, N, N, L, L, S, S, S, S, L, L, L, L, L, L, L, S, S, S, S, N, N, N | 160 | 176 | 590
bayview1052 | 115.0, 46.6, 57.1, 39.7, 33.4, 33.9, 59.7, 126.1, 180.0, 175.6, 197.3, 205.9, 107.7, 203.5, 214.3, 146.0, 157.1, 123.6, 109.9, 148.8, 149.4, 151.4, 53.8, 92.0 | N, N, N, N, L, L, S, S, S, S, L, L, L, L, L, L, L, S, S, S, S, N, N, N | 170 | 187 | 590
bayview1053 | 115.0, 46.6, 57.1, 39.7, 33.4, 33.9, 59.7, 126.1, 180.0, 175.6, 197.3, 205.9, 107.7, 203.5, 214.3, 146.0, 157.1, 123.6, 109.9, 148.8, 149.4, 151.4, 53.8, 92.0 | N, N, N, N, L, L, S, S, S, S, L, L, L, L, L, L, L, S, S, S, S, N, N, N | 180 | 198 | 590
bayview1054 | 115.0, 46.6, 57.1, 39.7, 33.4, 33.9, 59.7, 126.1, 180.0, 175.6, 197.3, 205.9, 107.7, 203.5, 214.3, 146.0, 157.1, 123.6, 109.9, 148.8, 149.4, 151.4, 53.8, 92.0 | N, N, N, N, L, L, S, S, S, S, L, L, L, L, L, L, L, S, S, S, S, N, N, N | 190 | 209 | 590
bayview1055 | 115.0, 46.6, 57.1, 39.7, 33.4, 33.9, 59.7, 126.1, 180.0, 175.6, 197.3, 205.9, 107.7, 203.5, 214.3, 146.0, 157.1, 123.6, 109.9, 148.8, 149.4, 151.4, 53.8, 92.0 | N, N, N, N, L, L, S, S, S, S, L, L, L, L, L, L, L, S, S, S, S, N, N, N | 200 | 220 | 590
bayview1056 | 115.0, 46.6, 57.1, 39.7, 33.4, 33.9, 59.7, 126.1, 180.0, 175.6, 197.3, 205.9, 107.7, 203.5, 214.3, 146.0, 157.1, 123.6, 109.9, 148.8, 149.4, 151.4, 53.8, 92.0 | N, N, N, N, L, L, S, S, S, S, L, L, L, L, L, L, L, S, S, S, S, N, N, N | 210 | 231 | 590
bayview1057 | 115.0, 46.6, 57.1, 39.7, 33.4, 33.9, 59.7, 126.1, 180.0, 175.6, 197.3, 205.9, 107.7, 203.5, 214.3, 146.0, 157.1, 123.6, 109.9, 148.8, 149.4, 151.4, 53.8, 92.0 | N, N, N, N, L, L, S, S, S, S, L, L, L, L, L, L, L, S, S, S, S, N, N, N | 220 | 242 | 590
bayview1058 | 115.0, 46.6, 57.1, 39.7, 33.4, 33.9, 59.7, 126.1, 180.0, 175.6, 197.3, 205.9, 107.7, 203.5, 214.3, 146.0, 157.1, 123.6, 109.9, 148.8, 149.4, 151.4, 53.8, 92.0 | N, N, N, N, L, L, S, S, S, S, L, L, L, L, L, L, L, S, S, S, S, N, N, N | 230 | 253 | 590
bayview1059 | 115.0, 46.6, 57.1, 39.7, 33.4, 33.9, 59.7, 126.1, 180.0, 175.6, 197.3, 205.9, 107.7, 203.5, 214.3, 146.0, 157.1, 123.6, 109.9, 148.8, 149.4, 151.4, 53.8, 92.0 | N, N, N, N, L, L, S, S, S, S, L, L, L, L, L, L, L, S, S, S, S, N, N, N | 240 | 264 | 590
bayview1060 | 115.0, 46.6, 57.1, 39.7, 33.4, 33.9, 59.7, 126.1, 180.0, 175.6, 197.3, 205.9, 107.7, 203.5, 214.3, 146.0, 157.1, 123.6, 109.9, 148.8, 149.4, 151.4, 53.8, 92.0 | N, N, N, N, L, L, S, S, S, S, L, L, L, L, L, L, L, S, S, S, S, N, N, N | 250 | 275 | 590
bayview1061 | 115.0, 46.6, 57.1, 39.7, 33.4, 33.9, 59.7, 126.1, 180.0, 175.6, 197.3, 205.9, 107.7, 203.5, 214.3, 146.0, 157.1, 123.6, 109.9, 148.8, 149.4, 151.4, 53.8, 92.0 | N, N, N, N, L, L, S, S, S, S, L, L, L, L, L, L, L, S, S, S, S, N, N, N | 260 | 286 | 590
bayview1062 | 115.0, 46.6, 57.1, 39.7, 33.4, 33.9, 59.7, 126.1, 180.0, 175.6, 197.3, 205.9, 107.7, 203.5, 214.3, 146.0, 157.1, 123.6, 109.9, 148.8, 149.4, 151.4, 53.8, 92.0 | N, N, N, N, L, L, S, S, S, S, L, L, L, L, L, L, L, S, S, S, S, N, N, N | 270 | 297 | 590
bayview1063 | 115.0, 46.6, 57.1, 39.7, 33.4, 33.9, 59.7, 126.1, 180.0, 175.6, 197.3, 205.9, 107.7, 203.5, 214.3, 146.0, 157.1, 123.6, 109.9, 148.8, 149.4, 151.4, 53.8, 92.0 | N, N, N, N, L, L, S, S, S, S, L, L, L, L, L, L, L, S, S, S, S, N, N, N | 280 | 308 | 590
bayview1064 | 115.0, 46.6, 57.1, 39.7, 33.4, 33.9, 59.7, 126.1, 180.0, 175.6, 197.3, 205.9, 107.7, 203.5, 214.3, 146.0, 157.1, 123.6, 109.9, 148.8, 149.4, 151.4, 53.8, 92.0 | N, N, N, N, L, L, S, S, S, S, L, L, L, L, L, L, L, S, S, S, S, N, N, N | 290 | 319 | 590
bayview1065 | 115.0, 46.6, 57.1, 39.7, 33.4, 33.9, 59.7, 126.1, 180.0, 175.6, 197.3, 205.9, 107.7, 203.5, 214.3, 146.0, 157.1, 123.6, 109.9, 148.8, 149.4, 151.4, 53.8, 92.0 | N, N, N, N, L, L, S, S, S, S, L, L, L, L, L, L, L, S, S, S, S, N, N, N | 300 | 330 | 590
bayview1066 | 115.0, 46.6, 57.1, 39.7, 33.4, 33.9, 59.7, 126.1, 180.0, 175.6, 197.3, 205.9, 107.7, 203.5, 214.3, 146.0, 157.1, 123.6, 109.9, 148.8, 149.4, 151.4, 53.8, 92.0 | N, N, N, N, L, L, S, S, S, S, L, L, L, L, L, L, L, S, S, S, S, N, N, N | 50 | 55 | 620
bayview1067 | 115.0, 46.6, 57.1, 39.7, 33.4, 33.9, 59.7, 126.1, 180.0, 175.6, 197.3, 205.9, 107.7, 203.5, 214.3, 146.0, 157.1, 123.6, 109.9, 148.8, 149.4, 151.4, 53.8, 92.0 | N, N, N, N, L, L, S, S, S, S, L, L, L, L, L, L, L, S, S, S, S, N, N, N | 60 | 66 | 620
bayview1068 | 115.0, 46.6, 57.1, 39.7, 33.4, 33.9, 59.7, 126.1, 180.0, 175.6, 197.3, 205.9, 107.7, 203.5, 214.3, 146.0, 157.1, 123.6, 109.9, 148.8, 149.4, 151.4, 53.8, 92.0 | N, N, N, N, L, L, S, S, S, S, L, L, L, L, L, L, L, S, S, S, S, N, N, N | 70 | 77 | 620
bayview1069 | 115.0, 46.6, 57.1, 39.7, 33.4, 33.9, 59.7, 126.1, 180.0, 175.6, 197.3, 205.9, 107.7, 203.5, 214.3, 146.0, 157.1, 123.6, 109.9, 148.8, 149.4, 151.4, 53.8, 92.0 | N, N, N, N, L, L, S, S, S, S, L, L, L, L, L, L, L, S, S, S, S, N, N, N | 80 | 88 | 620
bayview1070 | 115.0, 46.6, 57.1, 39.7, 33.4, 33.9, 59.7, 126.1, 180.0, 175.6, 197.3, 205.9, 107.7, 203.5, 214.3, 146.0, 157.1, 123.6, 109.9, 148.8, 149.4, 151.4, 53.8, 92.0 | N, N, N, N, L, L, S, S, S, S, L, L, L, L, L, L, L, S, S, S, S, N, N, N | 90 | 99 | 620
bayview1071 | 115.0, 46.6, 57.1, 39.7, 33.4, 33.9, 59.7, 126.1, 180.0, 175.6, 197.3, 205.9, 107.7, 203.5, 214.3, 146.0, 157.1, 123.6, 109.9, 148.8, 149.4, 151.4, 53.8, 92.0 | N, N, N, N, L, L, S, S, S, S, L, L, L, L, L, L, L, S, S, S, S, N, N, N | 100 | 110 | 620
bayview1072 | 115.0, 46.6, 57.1, 39.7, 33.4, 33.9, 59.7, 126.1, 180.0, 175.6, 197.3, 205.9, 107.7, 203.5, 214.3, 146.0, 157.1, 123.6, 109.9, 148.8, 149.4, 151.4, 53.8, 92.0 | N, N, N, N, L, L, S, S, S, S, L, L, L, L, L, L, L, S, S, S, S, N, N, N | 110 | 121 | 620
bayview1073 | 115.0, 46.6, 57.1, 39.7, 33.4, 33.9, 59.7, 126.1, 180.0, 175.6, 197.3, 205.9, 107.7, 203.5, 214.3, 146.0, 157.1, 123.6, 109.9, 148.8, 149.4, 151.4, 53.8, 92.0 | N, N, N, N, L, L, S, S, S, S, L, L, L, L, L, L, L, S, S, S, S, N, N, N | 120 | 132 | 620
bayview1074 | 115.0, 46.6, 57.1, 39.7, 33.4, 33.9, 59.7, 126.1, 180.0, 175.6, 197.3, 205.9, 107.7, 203.5, 214.3, 146.0, 157.1, 123.6, 109.9, 148.8, 149.4, 151.4, 53.8, 92.0 | N, N, N, N, L, L, S, S, S, S, L, L, L, L, L, L, L, S, S, S, S, N, N, N | 130 | 143 | 620
bayview1075 | 115.0, 46.6, 57.1, 39.7, 33.4, 33.9, 59.7, 126.1, 180.0, 175.6, 197.3, 205.9, 107.7, 203.5, 214.3, 146.0, 157.1, 123.6, 109.9, 148.8, 149.4, 151.4, 53.8, 92.0 | N, N, N, N, L, L, S, S, S, S, L, L, L, L, L, L, L, S, S, S, S, N, N, N | 140 | 154 | 620
bayview1076 | 115.0, 46.6, 57.1, 39.7, 33.4, 33.9, 59.7, 126.1, 180.0, 175.6, 197.3, 205.9, 107.7, 203.5, 214.3, 146.0, 157.1, 123.6, 109.9, 148.8, 149.4, 151.4, 53.8, 92.0 | N, N, N, N, L, L, S, S, S, S, L, L, L, L, L, L, L, S, S, S, S, N, N, N | 150 | 165 | 620
bayview1077 | 115.0, 46.6, 57.1, 39.7, 33.4, 33.9, 59.7, 126.1, 180.0, 175.6, 197.3, 205.9, 107.7, 203.5, 214.3, 146.0, 157.1, 123.6, 109.9, 148.8, 149.4, 151.4, 53.8, 92.0 | N, N, N, N, L, L, S, S, S, S, L, L, L, L, L, L, L, S, S, S, S, N, N, N | 160 | 176 | 620
bayview1078 | 115.0, 46.6, 57.1, 39.7, 33.4, 33.9, 59.7, 126.1, 180.0, 175.6, 197.3, 205.9, 107.7, 203.5, 214.3, 146.0, 157.1, 123.6, 109.9, 148.8, 149.4, 151.4, 53.8, 92.0 | N, N, N, N, L, L, S, S, S, S, L, L, L, L, L, L, L, S, S, S, S, N, N, N | 170 | 187 | 620
bayview1079 | 115.0, 46.6, 57.1, 39.7, 33.4, 33.9, 59.7, 126.1, 180.0, 175.6, 197.3, 205.9, 107.7, 203.5, 214.3, 146.0, 157.1, 123.6, 109.9, 148.8, 149.4, 151.4, 53.8, 92.0 | N, N, N, N, L, L, S, S, S, S, L, L, L, L, L, L, L, S, S, S, S, N, N, N | 180 | 198 | 620
bayview1080 | 115.0, 46.6, 57.1, 39.7, 33.4, 33.9, 59.7, 126.1, 180.0, 175.6, 197.3, 205.9, 107.7, 203.5, 214.3, 146.0, 157.1, 123.6, 109.9, 148.8, 149.4, 151.4, 53.8, 92.0 | N, N, N, N, L, L, S, S, S, S, L, L, L, L, L, L, L, S, S, S, S, N, N, N | 190 | 209 | 620
bayview1081 | 115.0, 46.6, 57.1, 39.7, 33.4, 33.9, 59.7, 126.1, 180.0, 175.6, 197.3, 205.9, 107.7, 203.5, 214.3, 146.0, 157.1, 123.6, 109.9, 148.8, 149.4, 151.4, 53.8, 92.0 | N, N, N, N, L, L, S, S, S, S, L, L, L, L, L, L, L, S, S, S, S, N, N, N | 200 | 220 | 620
bayview1082 | 115.0, 46.6, 57.1, 39.7, 33.4, 33.9, 59.7, 126.1, 180.0, 175.6, 197.3, 205.9, 107.7, 203.5, 214.3, 146.0, 157.1, 123.6, 109.9, 148.8, 149.4, 151.4, 53.8, 92.0 | N, N, N, N, L, L, S, S, S, S, L, L, L, L, L, L, L, S, S, S, S, N, N, N | 210 | 231 | 620
bayview1083 | 115.0, 46.6, 57.1, 39.7, 33.4, 33.9, 59.7, 126.1, 180.0, 175.6, 197.3, 205.9, 107.7, 203.5, 214.3, 146.0, 157.1, 123.6, 109.9, 148.8, 149.4, 151.4, 53.8, 92.0 | N, N, N, N, L, L, S, S, S, S, L, L, L, L, L, L, L, S, S, S, S, N, N, N | 220 | 242 | 620
bayview1084 | 115.0, 46.6, 57.1, 39.7, 33.4, 33.9, 59.7, 126.1, 180.0, 175.6, 197.3, 205.9, 107.7, 203.5, 214.3, 146.0, 157.1, 123.6, 109.9, 148.8, 149.4, 151.4, 53.8, 92.0 | N, N, N, N, L, L, S, S, S, S, L, L, L, L, L, L, L, S, S, S, S, N, N, N | 230 | 253 | 620
bayview1085 | 115.0, 46.6, 57.1, 39.7, 33.4, 33.9, 59.7, 126.1, 180.0, 175.6, 197.3, 205.9, 107.7, 203.5, 214.3, 146.0, 157.1, 123.6, 109.9, 148.8, 149.4, 151.4, 53.8, 92.0 | N, N, N, N, L, L, S, S, S, S, L, L, L, L, L, L, L, S, S, S, S, N, N, N | 240 | 264 | 620
bayview1086 | 115.0, 46.6, 57.1, 39.7, 33.4, 33.9, 59.7, 126.1, 180.0, 175.6, 197.3, 205.9, 107.7, 203.5, 214.3, 146.0, 157.1, 123.6, 109.9, 148.8, 149.4, 151.4, 53.8, 92.0 | N, N, N, N, L, L, S, S, S, S, L, L, L, L, L, L, L, S, S, S, S, N, N, N | 250 | 275 | 620
bayview1087 | 115.0, 46.6, 57.1, 39.7, 33.4, 33.9, 59.7, 126.1, 180.0, 175.6, 197.3, 205.9, 107.7, 203.5, 214.3, 146.0, 157.1, 123.6, 109.9, 148.8, 149.4, 151.4, 53.8, 92.0 | N, N, N, N, L, L, S, S, S, S, L, L, L, L, L, L, L, S, S, S, S, N, N, N | 260 | 286 | 620
bayview1088 | 115.0, 46.6, 57.1, 39.7, 33.4, 33.9, 59.7, 126.1, 180.0, 175.6, 197.3, 205.9, 107.7, 203.5, 214.3, 146.0, 157.1, 123.6, 109.9, 148.8, 149.4, 151.4, 53.8, 92.0 | N, N, N, N, L, L, S, S, S, S, L, L, L, L, L, L, L, S, S, S, S, N, N, N | 270 | 297 | 620
bayview1089 | 115.0, 46.6, 57.1, 39.7, 33.4, 33.9, 59.7, 126.1, 180.0, 175.6, 197.3, 205.9, 107.7, 203.5, 214.3, 146.0, 157.1, 123.6, 109.9, 148.8, 149.4, 151.4, 53.8, 92.0 | N, N, N, N, L, L, S, S, S, S, L, L, L, L, L, L, L, S, S, S, S, N, N, N | 280 | 308 | 620
bayview1090 | 115.0, 46.6, 57.1, 39.7, 33.4, 33.9, 59.7, 126.1, 180.0, 175.6, 197.3, 205.9, 107.7, 203.5, 214.3, 146.0, 157.1, 123.6, 109.9, 148.8, 149.4, 151.4, 53.8, 92.0 | N, N, N, N, L, L, S, S, S, S, L, L, L, L, L, L, L, S, S, S, S, N, N, N | 290 | 319 | 620
bayview1091 | 115.0, 46.6, 57.1, 39.7, 33.4, 33.9, 59.7, 126.1, 180.0, 175.6, 197.3, 205.9, 107.7, 203.5, 214.3, 146.0, 157.1, 123.6, 109.9, 148.8, 149.4, 151.4, 53.8, 92.0 | N, N, N, N, L, L, S, S, S, S, L, L, L, L, L, L, L, S, S, S, S, N, N, N | 300 | 330 | 620
bayview1092 | 115.0, 46.6, 57.1, 39.7, 33.4, 33.9, 59.7, 126.1, 180.0, 175.6, 197.3, 205.9, 107.7, 203.5, 214.3, 146.0, 157.1, 123.6, 109.9, 148.8, 149.4, 151.4, 53.8, 92.0 | N, N, N, N, L, L, S, S, S, S, L, L, L, L, L, L, L, S, S, S, S, N, N, N | 50 | 55 | 650
bayview1093 | 115.0, 46.6, 57.1, 39.7, 33.4, 33.9, 59.7, 126.1, 180.0, 175.6, 197.3, 205.9, 107.7, 203.5, 214.3, 146.0, 157.1, 123.6, 109.9, 148.8, 149.4, 151.4, 53.8, 92.0 | N, N, N, N, L, L, S, S, S, S, L, L, L, L, L, L, L, S, S, S, S, N, N, N | 60 | 66 | 650
bayview1094 | 115.0, 46.6, 57.1, 39.7, 33.4, 33.9, 59.7, 126.1, 180.0, 175.6, 197.3, 205.9, 107.7, 203.5, 214.3, 146.0, 157.1, 123.6, 109.9, 148.8, 149.4, 151.4, 53.8, 92.0 | N, N, N, N, L, L, S, S, S, S, L, L, L, L, L, L, L, S, S, S, S, N, N, N | 70 | 77 | 650
bayview1095 | 115.0, 46.6, 57.1, 39.7, 33.4, 33.9, 59.7, 126.1, 180.0, 175.6, 197.3, 205.9, 107.7, 203.5, 214.3, 146.0, 157.1, 123.6, 109.9, 148.8, 149.4, 151.4, 53.8, 92.0 | N, N, N, N, L, L, S, S, S, S, L, L, L, L, L, L, L, S, S, S, S, N, N, N | 80 | 88 | 650
bayview1096 | 115.0, 46.6, 57.1, 39.7, 33.4, 33.9, 59.7, 126.1, 180.0, 175.6, 197.3, 205.9, 107.7, 203.5, 214.3, 146.0, 157.1, 123.6, 109.9, 148.8, 149.4, 151.4, 53.8, 92.0 | N, N, N, N, L, L, S, S, S, S, L, L, L, L, L, L, L, S, S, S, S, N, N, N | 90 | 99 | 650
bayview1097 | 115.0, 46.6, 57.1, 39.7, 33.4, 33.9, 59.7, 126.1, 180.0, 175.6, 197.3, 205.9, 107.7, 203.5, 214.3, 146.0, 157.1, 123.6, 109.9, 148.8, 149.4, 151.4, 53.8, 92.0 | N, N, N, N, L, L, S, S, S, S, L, L, L, L, L, L, L, S, S, S, S, N, N, N | 100 | 110 | 650
bayview1098 | 115.0, 46.6, 57.1, 39.7, 33.4, 33.9, 59.7, 126.1, 180.0, 175.6, 197.3, 205.9, 107.7, 203.5, 214.3, 146.0, 157.1, 123.6, 109.9, 148.8, 149.4, 151.4, 53.8, 92.0 | N, N, N, N, L, L, S, S, S, S, L, L, L, L, L, L, L, S, S, S, S, N, N, N | 110 | 121 | 650
bayview1099 | 115.0, 46.6, 57.1, 39.7, 33.4, 33.9, 59.7, 126.1, 180.0, 175.6, 197.3, 205.9, 107.7, 203.5, 214.3, 146.0, 157.1, 123.6, 109.9, 148.8, 149.4, 151.4, 53.8, 92.0 | N, N, N, N, L, L, S, S, S, S, L, L, L, L, L, L, L, S, S, S, S, N, N, N | 120 | 132 | 650
bayview1100 | 115.0, 46.6, 57.1, 39.7, 33.4, 33.9, 59.7, 126.1, 180.0, 175.6, 197.3, 205.9, 107.7, 203.5, 214.3, 146.0, 157.1, 123.6, 109.9, 148.8, 149.4, 151.4, 53.8, 92.0 | N, N, N, N, L, L, S, S, S, S, L, L, L, L, L, L, L, S, S, S, S, N, N, N | 130 | 143 | 650
bayview1101 | 115.0, 46.6, 57.1, 39.7, 33.4, 33.9, 59.7, 126.1, 180.0, 175.6, 197.3, 205.9, 107.7, 203.5, 214.3, 146.0, 157.1, 123.6, 109.9, 148.8, 149.4, 151.4, 53.8, 92.0 | N, N, N, N, L, L, S, S, S, S, L, L, L, L, L, L, L, S, S, S, S, N, N, N | 140 | 154 | 650
bayview1102 | 115.0, 46.6, 57.1, 39.7, 33.4, 33.9, 59.7, 126.1, 180.0, 175.6, 197.3, 205.9, 107.7, 203.5, 214.3, 146.0, 157.1, 123.6, 109.9, 148.8, 149.4, 151.4, 53.8, 92.0 | N, N, N, N, L, L, S, S, S, S, L, L, L, L, L, L, L, S, S, S, S, N, N, N | 150 | 165 | 650
bayview1103 | 115.0, 46.6, 57.1, 39.7, 33.4, 33.9, 59.7, 126.1, 180.0, 175.6, 197.3, 205.9, 107.7, 203.5, 214.3, 146.0, 157.1, 123.6, 109.9, 148.8, 149.4, 151.4, 53.8, 92.0 | N, N, N, N, L, L, S, S, S, S, L, L, L, L, L, L, L, S, S, S, S, N, N, N | 160 | 176 | 650
bayview1104 | 115.0, 46.6, 57.1, 39.7, 33.4, 33.9, 59.7, 126.1, 180.0, 175.6, 197.3, 205.9, 107.7, 203.5, 214.3, 146.0, 157.1, 123.6, 109.9, 148.8, 149.4, 151.4, 53.8, 92.0 | N, N, N, N, L, L, S, S, S, S, L, L, L, L, L, L, L, S, S, S, S, N, N, N | 170 | 187 | 650
bayview1105 | 115.0, 46.6, 57.1, 39.7, 33.4, 33.9, 59.7, 126.1, 180.0, 175.6, 197.3, 205.9, 107.7, 203.5, 214.3, 146.0, 157.1, 123.6, 109.9, 148.8, 149.4, 151.4, 53.8, 92.0 | N, N, N, N, L, L, S, S, S, S, L, L, L, L, L, L, L, S, S, S, S, N, N, N | 180 | 198 | 650
bayview1106 | 115.0, 46.6, 57.1, 39.7, 33.4, 33.9, 59.7, 126.1, 180.0, 175.6, 197.3, 205.9, 107.7, 203.5, 214.3, 146.0, 157.1, 123.6, 109.9, 148.8, 149.4, 151.4, 53.8, 92.0 | N, N, N, N, L, L, S, S, S, S, L, L, L, L, L, L, L, S, S, S, S, N, N, N | 190 | 209 | 650
bayview1107 | 115.0, 46.6, 57.1, 39.7, 33.4, 33.9, 59.7, 126.1, 180.0, 175.6, 197.3, 205.9, 107.7, 203.5, 214.3, 146.0, 157.1, 123.6, 109.9, 148.8, 149.4, 151.4, 53.8, 92.0 | N, N, N, N, L, L, S, S, S, S, L, L, L, L, L, L, L, S, S, S, S, N, N, N | 200 | 220 | 650
bayview1108 | 115.0, 46.6, 57.1, 39.7, 33.4, 33.9, 59.7, 126.1, 180.0, 175.6, 197.3, 205.9, 107.7, 203.5, 214.3, 146.0, 157.1, 123.6, 109.9, 148.8, 149.4, 151.4, 53.8, 92.0 | N, N, N, N, L, L, S, S, S, S, L, L, L, L, L, L, L, S, S, S, S, N, N, N | 210 | 231 | 650
bayview1109 | 115.0, 46.6, 57.1, 39.7, 33.4, 33.9, 59.7, 126.1, 180.0, 175.6, 197.3, 205.9, 107.7, 203.5, 214.3, 146.0, 157.1, 123.6, 109.9, 148.8, 149.4, 151.4, 53.8, 92.0 | N, N, N, N, L, L, S, S, S, S, L, L, L, L, L, L, L, S, S, S, S, N, N, N | 220 | 242 | 650
bayview1110 | 115.0, 46.6, 57.1, 39.7, 33.4, 33.9, 59.7, 126.1, 180.0, 175.6, 197.3, 205.9, 107.7, 203.5, 214.3, 146.0, 157.1, 123.6, 109.9, 148.8, 149.4, 151.4, 53.8, 92.0 | N, N, N, N, L, L, S, S, S, S, L, L, L, L, L, L, L, S, S, S, S, N, N, N | 230 | 253 | 650
bayview1111 | 115.0, 46.6, 57.1, 39.7, 33.4, 33.9, 59.7, 126.1, 180.0, 175.6, 197.3, 205.9, 107.7, 203.5, 214.3, 146.0, 157.1, 123.6, 109.9, 148.8, 149.4, 151.4, 53.8, 92.0 | N, N, N, N, L, L, S, S, S, S, L, L, L, L, L, L, L, S, S, S, S, N, N, N | 240 | 264 | 650
bayview1112 | 115.0, 46.6, 57.1, 39.7, 33.4, 33.9, 59.7, 126.1, 180.0, 175.6, 197.3, 205.9, 107.7, 203.5, 214.3, 146.0, 157.1, 123.6, 109.9, 148.8, 149.4, 151.4, 53.8, 92.0 | N, N, N, N, L, L, S, S, S, S, L, L, L, L, L, L, L, S, S, S, S, N, N, N | 250 | 275 | 650
bayview1113 | 115.0, 46.6, 57.1, 39.7, 33.4, 33.9, 59.7, 126.1, 180.0, 175.6, 197.3, 205.9, 107.7, 203.5, 214.3, 146.0, 157.1, 123.6, 109.9, 148.8, 149.4, 151.4, 53.8, 92.0 | N, N, N, N, L, L, S, S, S, S, L, L, L, L, L, L, L, S, S, S, S, N, N, N | 260 | 286 | 650
bayview1114 | 115.0, 46.6, 57.1, 39.7, 33.4, 33.9, 59.7, 126.1, 180.0, 175.6, 197.3, 205.9, 107.7, 203.5, 214.3, 146.0, 157.1, 123.6, 109.9, 148.8, 149.4, 151.4, 53.8, 92.0 | N, N, N, N, L, L, S, S, S, S, L, L, L, L, L, L, L, S, S, S, S, N, N, N | 270 | 297 | 650
bayview1115 | 115.0, 46.6, 57.1, 39.7, 33.4, 33.9, 59.7, 126.1, 180.0, 175.6, 197.3, 205.9, 107.7, 203.5, 214.3, 146.0, 157.1, 123.6, 109.9, 148.8, 149.4, 151.4, 53.8, 92.0 | N, N, N, N, L, L, S, S, S, S, L, L, L, L, L, L, L, S, S, S, S, N, N, N | 280 | 308 | 650
bayview1116 | 115.0, 46.6, 57.1, 39.7, 33.4, 33.9, 59.7, 126.1, 180.0, 175.6, 197.3, 205.9, 107.7, 203.5, 214.3, 146.0, 157.1, 123.6, 109.9, 148.8, 149.4, 151.4, 53.8, 92.0 | N, N, N, N, L, L, S, S, S, S, L, L, L, L, L, L, L, S, S, S, S, N, N, N | 290 | 319 | 650
bayview1117 | 115.0, 46.6, 57.1, 39.7, 33.4, 33.9, 59.7, 126.1, 180.0, 175.6, 197.3, 205.9, 107.7, 203.5, 214.3, 146.0, 157.1, 123.6, 109.9, 148.8, 149.4, 151.4, 53.8, 92.0 | N, N, N, N, L, L, S, S, S, S, L, L, L, L, L, L, L, S, S, S, S, N, N, N | 300 | 330 | 650
bayview1118 | 115.0, 46.6, 57.1, 39.7, 33.4, 33.9, 59.7, 126.1, 180.0, 175.6, 197.3, 205.9, 107.7, 203.5, 214.3, 146.0, 157.1, 123.6, 109.9, 148.8, 149.4, 151.4, 53.8, 92.0 | N, N, N, N, L, L, S, S, S, S, L, L, L, L, L, L, L, S, S, S, S, N, N, N | 50 | 55 | 680
bayview1119 | 115.0, 46.6, 57.1, 39.7, 33.4, 33.9, 59.7, 126.1, 180.0, 175.6, 197.3, 205.9, 107.7, 203.5, 214.3, 146.0, 157.1, 123.6, 109.9, 148.8, 149.4, 151.4, 53.8, 92.0 | N, N, N, N, L, L, S, S, S, S, L, L, L, L, L, L, L, S, S, S, S, N, N, N | 60 | 66 | 680
bayview1120 | 115.0, 46.6, 57.1, 39.7, 33.4, 33.9, 59.7, 126.1, 180.0, 175.6, 197.3, 205.9, 107.7, 203.5, 214.3, 146.0, 157.1, 123.6, 109.9, 148.8, 149.4, 151.4, 53.8, 92.0 | N, N, N, N, L, L, S, S, S, S, L, L, L, L, L, L, L, S, S, S, S, N, N, N | 70 | 77 | 680
bayview1121 | 115.0, 46.6, 57.1, 39.7, 33.4, 33.9, 59.7, 126.1, 180.0, 175.6, 197.3, 205.9, 107.7, 203.5, 214.3, 146.0, 157.1, 123.6, 109.9, 148.8, 149.4, 151.4, 53.8, 92.0 | N, N, N, N, L, L, S, S, S, S, L, L, L, L, L, L, L, S, S, S, S, N, N, N | 80 | 88 | 680
bayview1122 | 115.0, 46.6, 57.1, 39.7, 33.4, 33.9, 59.7, 126.1, 180.0, 175.6, 197.3, 205.9, 107.7, 203.5, 214.3, 146.0, 157.1, 123.6, 109.9, 148.8, 149.4, 151.4, 53.8, 92.0 | N, N, N, N, L, L, S, S, S, S, L, L, L, L, L, L, L, S, S, S, S, N, N, N | 90 | 99 | 680
bayview1123 | 115.0, 46.6, 57.1, 39.7, 33.4, 33.9, 59.7, 126.1, 180.0, 175.6, 197.3, 205.9, 107.7, 203.5, 214.3, 146.0, 157.1, 123.6, 109.9, 148.8, 149.4, 151.4, 53.8, 92.0 | N, N, N, N, L, L, S, S, S, S, L, L, L, L, L, L, L, S, S, S, S, N, N, N | 100 | 110 | 680
bayview1124 | 115.0, 46.6, 57.1, 39.7, 33.4, 33.9, 59.7, 126.1, 180.0, 175.6, 197.3, 205.9, 107.7, 203.5, 214.3, 146.0, 157.1, 123.6, 109.9, 148.8, 149.4, 151.4, 53.8, 92.0 | N, N, N, N, L, L, S, S, S, S, L, L, L, L, L, L, L, S, S, S, S, N, N, N | 110 | 121 | 680
bayview1125 | 115.0, 46.6, 57.1, 39.7, 33.4, 33.9, 59.7, 126.1, 180.0, 175.6, 197.3, 205.9, 107.7, 203.5, 214.3, 146.0, 157.1, 123.6, 109.9, 148.8, 149.4, 151.4, 53.8, 92.0 | N, N, N, N, L, L, S, S, S, S, L, L, L, L, L, L, L, S, S, S, S, N, N, N | 120 | 132 | 680
bayview1126 | 115.0, 46.6, 57.1, 39.7, 33.4, 33.9, 59.7, 126.1, 180.0, 175.6, 197.3, 205.9, 107.7, 203.5, 214.3, 146.0, 157.1, 123.6, 109.9, 148.8, 149.4, 151.4, 53.8, 92.0 | N, N, N, N, L, L, S, S, S, S, L, L, L, L, L, L, L, S, S, S, S, N, N, N | 130 | 143 | 680
bayview1127 | 115.0, 46.6, 57.1, 39.7, 33.4, 33.9, 59.7, 126.1, 180.0, 175.6, 197.3, 205.9, 107.7, 203.5, 214.3, 146.0, 157.1, 123.6, 109.9, 148.8, 149.4, 151.4, 53.8, 92.0 | N, N, N, N, L, L, S, S, S, S, L, L, L, L, L, L, L, S, S, S, S, N, N, N | 140 | 154 | 680
bayview1128 | 115.0, 46.6, 57.1, 39.7, 33.4, 33.9, 59.7, 126.1, 180.0, 175.6, 197.3, 205.9, 107.7, 203.5, 214.3, 146.0, 157.1, 123.6, 109.9, 148.8, 149.4, 151.4, 53.8, 92.0 | N, N, N, N, L, L, S, S, S, S, L, L, L, L, L, L, L, S, S, S, S, N, N, N | 150 | 165 | 680
bayview1129 | 115.0, 46.6, 57.1, 39.7, 33.4, 33.9, 59.7, 126.1, 180.0, 175.6, 197.3, 205.9, 107.7, 203.5, 214.3, 146.0, 157.1, 123.6, 109.9, 148.8, 149.4, 151.4, 53.8, 92.0 | N, N, N, N, L, L, S, S, S, S, L, L, L, L, L, L, L, S, S, S, S, N, N, N | 160 | 176 | 680
bayview1130 | 115.0, 46.6, 57.1, 39.7, 33.4, 33.9, 59.7, 126.1, 180.0, 175.6, 197.3, 205.9, 107.7, 203.5, 214.3, 146.0, 157.1, 123.6, 109.9, 148.8, 149.4, 151.4, 53.8, 92.0 | N, N, N, N, L, L, S, S, S, S, L, L, L, L, L, L, L, S, S, S, S, N, N, N | 170 | 187 | 680
bayview1131 | 115.0, 46.6, 57.1, 39.7, 33.4, 33.9, 59.7, 126.1, 180.0, 175.6, 197.3, 205.9, 107.7, 203.5, 214.3, 146.0, 157.1, 123.6, 109.9, 148.8, 149.4, 151.4, 53.8, 92.0 | N, N, N, N, L, L, S, S, S, S, L, L, L, L, L, L, L, S, S, S, S, N, N, N | 180 | 198 | 680
bayview1132 | 115.0, 46.6, 57.1, 39.7, 33.4, 33.9, 59.7, 126.1, 180.0, 175.6, 197.3, 205.9, 107.7, 203.5, 214.3, 146.0, 157.1, 123.6, 109.9, 148.8, 149.4, 151.4, 53.8, 92.0 | N, N, N, N, L, L, S, S, S, S, L, L, L, L, L, L, L, S, S, S, S, N, N, N | 190 | 209 | 680
bayview1133 | 115.0, 46.6, 57.1, 39.7, 33.4, 33.9, 59.7, 126.1, 180.0, 175.6, 197.3, 205.9, 107.7, 203.5, 214.3, 146.0, 157.1, 123.6, 109.9, 148.8, 149.4, 151.4, 53.8, 92.0 | N, N, N, N, L, L, S, S, S, S, L, L, L, L, L, L, L, S, S, S, S, N, N, N | 200 | 220 | 680
bayview1134 | 115.0, 46.6, 57.1, 39.7, 33.4, 33.9, 59.7, 126.1, 180.0, 175.6, 197.3, 205.9, 107.7, 203.5, 214.3, 146.0, 157.1, 123.6, 109.9, 148.8, 149.4, 151.4, 53.8, 92.0 | N, N, N, N, L, L, S, S, S, S, L, L, L, L, L, L, L, S, S, S, S, N, N, N | 210 | 231 | 680
bayview1135 | 115.0, 46.6, 57.1, 39.7, 33.4, 33.9, 59.7, 126.1, 180.0, 175.6, 197.3, 205.9, 107.7, 203.5, 214.3, 146.0, 157.1, 123.6, 109.9, 148.8, 149.4, 151.4, 53.8, 92.0 | N, N, N, N, L, L, S, S, S, S, L, L, L, L, L, L, L, S, S, S, S, N, N, N | 220 | 242 | 680
bayview1136 | 115.0, 46.6, 57.1, 39.7, 33.4, 33.9, 59.7, 126.1, 180.0, 175.6, 197.3, 205.9, 107.7, 203.5, 214.3, 146.0, 157.1, 123.6, 109.9, 148.8, 149.4, 151.4, 53.8, 92.0 | N, N, N, N, L, L, S, S, S, S, L, L, L, L, L, L, L, S, S, S, S, N, N, N | 230 | 253 | 680
bayview1137 | 115.0, 46.6, 57.1, 39.7, 33.4, 33.9, 59.7, 126.1, 180.0, 175.6, 197.3, 205.9, 107.7, 203.5, 214.3, 146.0, 157.1, 123.6, 109.9, 148.8, 149.4, 151.4, 53.8, 92.0 | N, N, N, N, L, L, S, S, S, S, L, L, L, L, L, L, L, S, S, S, S, N, N, N | 240 | 264 | 680
bayview1138 | 115.0, 46.6, 57.1, 39.7, 33.4, 33.9, 59.7, 126.1, 180.0, 175.6, 197.3, 205.9, 107.7, 203.5, 214.3, 146.0, 157.1, 123.6, 109.9, 148.8, 149.4, 151.4, 53.8, 92.0 | N, N, N, N, L, L, S, S, S, S, L, L, L, L, L, L, L, S, S, S, S, N, N, N | 250 | 275 | 680
bayview1139 | 115.0, 46.6, 57.1, 39.7, 33.4, 33.9, 59.7, 126.1, 180.0, 175.6, 197.3, 205.9, 107.7, 203.5, 214.3, 146.0, 157.1, 123.6, 109.9, 148.8, 149.4, 151.4, 53.8, 92.0 | N, N, N, N, L, L, S, S, S, S, L, L, L, L, L, L, L, S, S, S, S, N, N, N | 260 | 286 | 680
bayview1140 | 115.0, 46.6, 57.1, 39.7, 33.4, 33.9, 59.7, 126.1, 180.0, 175.6, 197.3, 205.9, 107.7, 203.5, 214.3, 146.0, 157.1, 123.6, 109.9, 148.8, 149.4, 151.4, 53.8, 92.0 | N, N, N, N, L, L, S, S, S, S, L, L, L, L, L, L, L, S, S, S, S, N, N, N | 270 | 297 | 680
bayview1141 | 115.0, 46.6, 57.1, 39.7, 33.4, 33.9, 59.7, 126.1, 180.0, 175.6, 197.3, 205.9, 107.7, 203.5, 214.3, 146.0, 157.1, 123.6, 109.9, 148.8, 149.4, 151.4, 53.8, 92.0 | N, N, N, N, L, L, S, S, S, S, L, L, L, L, L, L, L, S, S, S, S, N, N, N | 280 | 308 | 680
bayview1142 | 115.0, 46.6, 57.1, 39.7, 33.4, 33.9, 59.7, 126.1, 180.0, 175.6, 197.3, 205.9, 107.7, 203.5, 214.3, 146.0, 157.1, 123.6, 109.9, 148.8, 149.4, 151.4, 53.8, 92.0 | N, N, N, N, L, L, S, S, S, S, L, L, L, L, L, L, L, S, S, S, S, N, N, N | 290 | 319 | 680
bayview1143 | 115.0, 46.6, 57.1, 39.7, 33.4, 33.9, 59.7, 126.1, 180.0, 175.6, 197.3, 205.9, 107.7, 203.5, 214.3, 146.0, 157.1, 123.6, 109.9, 148.8, 149.4, 151.4, 53.8, 92.0 | N, N, N, N, L, L, S, S, S, S, L, L, L, L, L, L, L, S, S, S, S, N, N, N | 300 | 330 | 680
bayview1144 | 115.0, 46.6, 57.1, 39.7, 33.4, 33.9, 59.7, 126.1, 180.0, 175.6, 197.3, 205.9, 107.7, 203.5, 214.3, 146.0, 157.1, 123.6, 109.9, 148.8, 149.4, 151.4, 53.8, 92.0 | N, N, N, N, L, L, S, S, S, S, L, L, L, L, L, L, L, S, S, S, S, N, N, N | 50 | 55 | 710
bayview1145 | 115.0, 46.6, 57.1, 39.7, 33.4, 33.9, 59.7, 126.1, 180.0, 175.6, 197.3, 205.9, 107.7, 203.5, 214.3, 146.0, 157.1, 123.6, 109.9, 148.8, 149.4, 151.4, 53.8, 92.0 | N, N, N, N, L, L, S, S, S, S, L, L, L, L, L, L, L, S, S, S, S, N, N, N | 60 | 66 | 710
bayview1146 | 115.0, 46.6, 57.1, 39.7, 33.4, 33.9, 59.7, 126.1, 180.0, 175.6, 197.3, 205.9, 107.7, 203.5, 214.3, 146.0, 157.1, 123.6, 109.9, 148.8, 149.4, 151.4, 53.8, 92.0 | N, N, N, N, L, L, S, S, S, S, L, L, L, L, L, L, L, S, S, S, S, N, N, N | 70 | 77 | 710
bayview1147 | 115.0, 46.6, 57.1, 39.7, 33.4, 33.9, 59.7, 126.1, 180.0, 175.6, 197.3, 205.9, 107.7, 203.5, 214.3, 146.0, 157.1, 123.6, 109.9, 148.8, 149.4, 151.4, 53.8, 92.0 | N, N, N, N, L, L, S, S, S, S, L, L, L, L, L, L, L, S, S, S, S, N, N, N | 80 | 88 | 710
bayview1148 | 115.0, 46.6, 57.1, 39.7, 33.4, 33.9, 59.7, 126.1, 180.0, 175.6, 197.3, 205.9, 107.7, 203.5, 214.3, 146.0, 157.1, 123.6, 109.9, 148.8, 149.4, 151.4, 53.8, 92.0 | N, N, N, N, L, L, S, S, S, S, L, L, L, L, L, L, L, S, S, S, S, N, N, N | 90 | 99 | 710
bayview1149 | 115.0, 46.6, 57.1, 39.7, 33.4, 33.9, 59.7, 126.1, 180.0, 175.6, 197.3, 205.9, 107.7, 203.5, 214.3, 146.0, 157.1, 123.6, 109.9, 148.8, 149.4, 151.4, 53.8, 92.0 | N, N, N, N, L, L, S, S, S, S, L, L, L, L, L, L, L, S, S, S, S, N, N, N | 100 | 110 | 710
bayview1150 | 115.0, 46.6, 57.1, 39.7, 33.4, 33.9, 59.7, 126.1, 180.0, 175.6, 197.3, 205.9, 107.7, 203.5, 214.3, 146.0, 157.1, 123.6, 109.9, 148.8, 149.4, 151.4, 53.8, 92.0 | N, N, N, N, L, L, S, S, S, S, L, L, L, L, L, L, L, S, S, S, S, N, N, N | 110 | 121 | 710
bayview1151 | 115.0, 46.6, 57.1, 39.7, 33.4, 33.9, 59.7, 126.1, 180.0, 175.6, 197.3, 205.9, 107.7, 203.5, 214.3, 146.0, 157.1, 123.6, 109.9, 148.8, 149.4, 151.4, 53.8, 92.0 | N, N, N, N, L, L, S, S, S, S, L, L, L, L, L, L, L, S, S, S, S, N, N, N | 120 | 132 | 710
bayview1152 | 115.0, 46.6, 57.1, 39.7, 33.4, 33.9, 59.7, 126.1, 180.0, 175.6, 197.3, 205.9, 107.7, 203.5, 214.3, 146.0, 157.1, 123.6, 109.9, 148.8, 149.4, 151.4, 53.8, 92.0 | N, N, N, N, L, L, S, S, S, S, L, L, L, L, L, L, L, S, S, S, S, N, N, N | 130 | 143 | 710
bayview1153 | 115.0, 46.6, 57.1, 39.7, 33.4, 33.9, 59.7, 126.1, 180.0, 175.6, 197.3, 205.9, 107.7, 203.5, 214.3, 146.0, 157.1, 123.6, 109.9, 148.8, 149.4, 151.4, 53.8, 92.0 | N, N, N, N, L, L, S, S, S, S, L, L, L, L, L, L, L, S, S, S, S, N, N, N | 140 | 154 | 710
bayview1154 | 115.0, 46.6, 57.1, 39.7, 33.4, 33.9, 59.7, 126.1, 180.0, 175.6, 197.3, 205.9, 107.7, 203.5, 214.3, 146.0, 157.1, 123.6, 109.9, 148.8, 149.4, 151.4, 53.8, 92.0 | N, N, N, N, L, L, S, S, S, S, L, L, L, L, L, L, L, S, S, S, S, N, N, N | 150 | 165 | 710
bayview1155 | 115.0, 46.6, 57.1, 39.7, 33.4, 33.9, 59.7, 126.1, 180.0, 175.6, 197.3, 205.9, 107.7, 203.5, 214.3, 146.0, 157.1, 123.6, 109.9, 148.8, 149.4, 151.4, 53.8, 92.0 | N, N, N, N, L, L, S, S, S, S, L, L, L, L, L, L, L, S, S, S, S, N, N, N | 160 | 176 | 710
bayview1156 | 115.0, 46.6, 57.1, 39.7, 33.4, 33.9, 59.7, 126.1, 180.0, 175.6, 197.3, 205.9, 107.7, 203.5, 214.3, 146.0, 157.1, 123.6, 109.9, 148.8, 149.4, 151.4, 53.8, 92.0 | N, N, N, N, L, L, S, S, S, S, L, L, L, L, L, L, L, S, S, S, S, N, N, N | 170 | 187 | 710
bayview1157 | 115.0, 46.6, 57.1, 39.7, 33.4, 33.9, 59.7, 126.1, 180.0, 175.6, 197.3, 205.9, 107.7, 203.5, 214.3, 146.0, 157.1, 123.6, 109.9, 148.8, 149.4, 151.4, 53.8, 92.0 | N, N, N, N, L, L, S, S, S, S, L, L, L, L, L, L, L, S, S, S, S, N, N, N | 180 | 198 | 710
bayview1158 | 115.0, 46.6, 57.1, 39.7, 33.4, 33.9, 59.7, 126.1, 180.0, 175.6, 197.3, 205.9, 107.7, 203.5, 214.3, 146.0, 157.1, 123.6, 109.9, 148.8, 149.4, 151.4, 53.8, 92.0 | N, N, N, N, L, L, S, S, S, S, L, L, L, L, L, L, L, S, S, S, S, N, N, N | 190 | 209 | 710
bayview1159 | 115.0, 46.6, 57.1, 39.7, 33.4, 33.9, 59.7, 126.1, 180.0, 175.6, 197.3, 205.9, 107.7, 203.5, 214.3, 146.0, 157.1, 123.6, 109.9, 148.8, 149.4, 151.4, 53.8, 92.0 | N, N, N, N, L, L, S, S, S, S, L, L, L, L, L, L, L, S, S, S, S, N, N, N | 200 | 220 | 710
bayview1160 | 115.0, 46.6, 57.1, 39.7, 33.4, 33.9, 59.7, 126.1, 180.0, 175.6, 197.3, 205.9, 107.7, 203.5, 214.3, 146.0, 157.1, 123.6, 109.9, 148.8, 149.4, 151.4, 53.8, 92.0 | N, N, N, N, L, L, S, S, S, S, L, L, L, L, L, L, L, S, S, S, S, N, N, N | 210 | 231 | 710
bayview1161 | 115.0, 46.6, 57.1, 39.7, 33.4, 33.9, 59.7, 126.1, 180.0, 175.6, 197.3, 205.9, 107.7, 203.5, 214.3, 146.0, 157.1, 123.6, 109.9, 148.8, 149.4, 151.4, 53.8, 92.0 | N, N, N, N, L, L, S, S, S, S, L, L, L, L, L, L, L, S, S, S, S, N, N, N | 220 | 242 | 710
bayview1162 | 115.0, 46.6, 57.1, 39.7, 33.4, 33.9, 59.7, 126.1, 180.0, 175.6, 197.3, 205.9, 107.7, 203.5, 214.3, 146.0, 157.1, 123.6, 109.9, 148.8, 149.4, 151.4, 53.8, 92.0 | N, N, N, N, L, L, S, S, S, S, L, L, L, L, L, L, L, S, S, S, S, N, N, N | 230 | 253 | 710
bayview1163 | 115.0, 46.6, 57.1, 39.7, 33.4, 33.9, 59.7, 126.1, 180.0, 175.6, 197.3, 205.9, 107.7, 203.5, 214.3, 146.0, 157.1, 123.6, 109.9, 148.8, 149.4, 151.4, 53.8, 92.0 | N, N, N, N, L, L, S, S, S, S, L, L, L, L, L, L, L, S, S, S, S, N, N, N | 240 | 264 | 710
bayview1164 | 115.0, 46.6, 57.1, 39.7, 33.4, 33.9, 59.7, 126.1, 180.0, 175.6, 197.3, 205.9, 107.7, 203.5, 214.3, 146.0, 157.1, 123.6, 109.9, 148.8, 149.4, 151.4, 53.8, 92.0 | N, N, N, N, L, L, S, S, S, S, L, L, L, L, L, L, L, S, S, S, S, N, N, N | 250 | 275 | 710
bayview1165 | 115.0, 46.6, 57.1, 39.7, 33.4, 33.9, 59.7, 126.1, 180.0, 175.6, 197.3, 205.9, 107.7, 203.5, 214.3, 146.0, 157.1, 123.6, 109.9, 148.8, 149.4, 151.4, 53.8, 92.0 | N, N, N, N, L, L, S, S, S, S, L, L, L, L, L, L, L, S, S, S, S, N, N, N | 260 | 286 | 710
bayview1166 | 115.0, 46.6, 57.1, 39.7, 33.4, 33.9, 59.7, 126.1, 180.0, 175.6, 197.3, 205.9, 107.7, 203.5, 214.3, 146.0, 157.1, 123.6, 109.9, 148.8, 149.4, 151.4, 53.8, 92.0 | N, N, N, N, L, L, S, S, S, S, L, L, L, L, L, L, L, S, S, S, S, N, N, N | 270 | 297 | 710
bayview1167 | 115.0, 46.6, 57.1, 39.7, 33.4, 33.9, 59.7, 126.1, 180.0, 175.6, 197.3, 205.9, 107.7, 203.5, 214.3, 146.0, 157.1, 123.6, 109.9, 148.8, 149.4, 151.4, 53.8, 92.0 | N, N, N, N, L, L, S, S, S, S, L, L, L, L, L, L, L, S, S, S, S, N, N, N | 280 | 308 | 710
bayview1168 | 115.0, 46.6, 57.1, 39.7, 33.4, 33.9, 59.7, 126.1, 180.0, 175.6, 197.3, 205.9, 107.7, 203.5, 214.3, 146.0, 157.1, 123.6, 109.9, 148.8, 149.4, 151.4, 53.8, 92.0 | N, N, N, N, L, L, S, S, S, S, L, L, L, L, L, L, L, S, S, S, S, N, N, N | 290 | 319 | 710
bayview1169 | 115.0, 46.6, 57.1, 39.7, 33.4, 33.9, 59.7, 126.1, 180.0, 175.6, 197.3, 205.9, 107.7, 203.5, 214.3, 146.0, 157.1, 123.6, 109.9, 148.8, 149.4, 151.4, 53.8, 92.0 | N, N, N, N, L, L, S, S, S, S, L, L, L, L, L, L, L, S, S, S, S, N, N, N | 300 | 330 | 710
bayview1170 | 115.0, 46.6, 57.1, 39.7, 33.4, 33.9, 59.7, 126.1, 180.0, 175.6, 197.3, 205.9, 107.7, 203.5, 214.3, 146.0, 157.1, 123.6, 109.9, 148.8, 149.4, 151.4, 53.8, 92.0 | N, N, N, N, L, L, S, S, S, S, L, L, L, L, L, L, L, S, S, S, S, N, N, N | 50 | 55 | 740
bayview1171 | 115.0, 46.6, 57.1, 39.7, 33.4, 33.9, 59.7, 126.1, 180.0, 175.6, 197.3, 205.9, 107.7, 203.5, 214.3, 146.0, 157.1, 123.6, 109.9, 148.8, 149.4, 151.4, 53.8, 92.0 | N, N, N, N, L, L, S, S, S, S, L, L, L, L, L, L, L, S, S, S, S, N, N, N | 60 | 66 | 740
bayview1172 | 115.0, 46.6, 57.1, 39.7, 33.4, 33.9, 59.7, 126.1, 180.0, 175.6, 197.3, 205.9, 107.7, 203.5, 214.3, 146.0, 157.1, 123.6, 109.9, 148.8, 149.4, 151.4, 53.8, 92.0 | N, N, N, N, L, L, S, S, S, S, L, L, L, L, L, L, L, S, S, S, S, N, N, N | 70 | 77 | 740
bayview1173 | 115.0, 46.6, 57.1, 39.7, 33.4, 33.9, 59.7, 126.1, 180.0, 175.6, 197.3, 205.9, 107.7, 203.5, 214.3, 146.0, 157.1, 123.6, 109.9, 148.8, 149.4, 151.4, 53.8, 92.0 | N, N, N, N, L, L, S, S, S, S, L, L, L, L, L, L, L, S, S, S, S, N, N, N | 80 | 88 | 740
bayview1174 | 115.0, 46.6, 57.1, 39.7, 33.4, 33.9, 59.7, 126.1, 180.0, 175.6, 197.3, 205.9, 107.7, 203.5, 214.3, 146.0, 157.1, 123.6, 109.9, 148.8, 149.4, 151.4, 53.8, 92.0 | N, N, N, N, L, L, S, S, S, S, L, L, L, L, L, L, L, S, S, S, S, N, N, N | 90 | 99 | 740
bayview1175 | 115.0, 46.6, 57.1, 39.7, 33.4, 33.9, 59.7, 126.1, 180.0, 175.6, 197.3, 205.9, 107.7, 203.5, 214.3, 146.0, 157.1, 123.6, 109.9, 148.8, 149.4, 151.4, 53.8, 92.0 | N, N, N, N, L, L, S, S, S, S, L, L, L, L, L, L, L, S, S, S, S, N, N, N | 100 | 110 | 740
bayview1176 | 115.0, 46.6, 57.1, 39.7, 33.4, 33.9, 59.7, 126.1, 180.0, 175.6, 197.3, 205.9, 107.7, 203.5, 214.3, 146.0, 157.1, 123.6, 109.9, 148.8, 149.4, 151.4, 53.8, 92.0 | N, N, N, N, L, L, S, S, S, S, L, L, L, L, L, L, L, S, S, S, S, N, N, N | 110 | 121 | 740
bayview1177 | 115.0, 46.6, 57.1, 39.7, 33.4, 33.9, 59.7, 126.1, 180.0, 175.6, 197.3, 205.9, 107.7, 203.5, 214.3, 146.0, 157.1, 123.6, 109.9, 148.8, 149.4, 151.4, 53.8, 92.0 | N, N, N, N, L, L, S, S, S, S, L, L, L, L, L, L, L, S, S, S, S, N, N, N | 120 | 132 | 740
bayview1178 | 115.0, 46.6, 57.1, 39.7, 33.4, 33.9, 59.7, 126.1, 180.0, 175.6, 197.3, 205.9, 107.7, 203.5, 214.3, 146.0, 157.1, 123.6, 109.9, 148.8, 149.4, 151.4, 53.8, 92.0 | N, N, N, N, L, L, S, S, S, S, L, L, L, L, L, L, L, S, S, S, S, N, N, N | 130 | 143 | 740
bayview1179 | 115.0, 46.6, 57.1, 39.7, 33.4, 33.9, 59.7, 126.1, 180.0, 175.6, 197.3, 205.9, 107.7, 203.5, 214.3, 146.0, 157.1, 123.6, 109.9, 148.8, 149.4, 151.4, 53.8, 92.0 | N, N, N, N, L, L, S, S, S, S, L, L, L, L, L, L, L, S, S, S, S, N, N, N | 140 | 154 | 740
bayview1180 | 115.0, 46.6, 57.1, 39.7, 33.4, 33.9, 59.7, 126.1, 180.0, 175.6, 197.3, 205.9, 107.7, 203.5, 214.3, 146.0, 157.1, 123.6, 109.9, 148.8, 149.4, 151.4, 53.8, 92.0 | N, N, N, N, L, L, S, S, S, S, L, L, L, L, L, L, L, S, S, S, S, N, N, N | 150 | 165 | 740
bayview1181 | 115.0, 46.6, 57.1, 39.7, 33.4, 33.9, 59.7, 126.1, 180.0, 175.6, 197.3, 205.9, 107.7, 203.5, 214.3, 146.0, 157.1, 123.6, 109.9, 148.8, 149.4, 151.4, 53.8, 92.0 | N, N, N, N, L, L, S, S, S, S, L, L, L, L, L, L, L, S, S, S, S, N, N, N | 160 | 176 | 740
bayview1182 | 115.0, 46.6, 57.1, 39.7, 33.4, 33.9, 59.7, 126.1, 180.0, 175.6, 197.3, 205.9, 107.7, 203.5, 214.3, 146.0, 157.1, 123.6, 109.9, 148.8, 149.4, 151.4, 53.8, 92.0 | N, N, N, N, L, L, S, S, S, S, L, L, L, L, L, L, L, S, S, S, S, N, N, N | 170 | 187 | 740
bayview1183 | 115.0, 46.6, 57.1, 39.7, 33.4, 33.9, 59.7, 126.1, 180.0, 175.6, 197.3, 205.9, 107.7, 203.5, 214.3, 146.0, 157.1, 123.6, 109.9, 148.8, 149.4, 151.4, 53.8, 92.0 | N, N, N, N, L, L, S, S, S, S, L, L, L, L, L, L, L, S, S, S, S, N, N, N | 180 | 198 | 740
bayview1184 | 115.0, 46.6, 57.1, 39.7, 33.4, 33.9, 59.7, 126.1, 180.0, 175.6, 197.3, 205.9, 107.7, 203.5, 214.3, 146.0, 157.1, 123.6, 109.9, 148.8, 149.4, 151.4, 53.8, 92.0 | N, N, N, N, L, L, S, S, S, S, L, L, L, L, L, L, L, S, S, S, S, N, N, N | 190 | 209 | 740
bayview1185 | 115.0, 46.6, 57.1, 39.7, 33.4, 33.9, 59.7, 126.1, 180.0, 175.6, 197.3, 205.9, 107.7, 203.5, 214.3, 146.0, 157.1, 123.6, 109.9, 148.8, 149.4, 151.4, 53.8, 92.0 | N, N, N, N, L, L, S, S, S, S, L, L, L, L, L, L, L, S, S, S, S, N, N, N | 200 | 220 | 740
bayview1186 | 115.0, 46.6, 57.1, 39.7, 33.4, 33.9, 59.7, 126.1, 180.0, 175.6, 197.3, 205.9, 107.7, 203.5, 214.3, 146.0, 157.1, 123.6, 109.9, 148.8, 149.4, 151.4, 53.8, 92.0 | N, N, N, N, L, L, S, S, S, S, L, L, L, L, L, L, L, S, S, S, S, N, N, N | 210 | 231 | 740
bayview1187 | 115.0, 46.6, 57.1, 39.7, 33.4, 33.9, 59.7, 126.1, 180.0, 175.6, 197.3, 205.9, 107.7, 203.5, 214.3, 146.0, 157.1, 123.6, 109.9, 148.8, 149.4, 151.4, 53.8, 92.0 | N, N, N, N, L, L, S, S, S, S, L, L, L, L, L, L, L, S, S, S, S, N, N, N | 220 | 242 | 740
bayview1188 | 115.0, 46.6, 57.1, 39.7, 33.4, 33.9, 59.7, 126.1, 180.0, 175.6, 197.3, 205.9, 107.7, 203.5, 214.3, 146.0, 157.1, 123.6, 109.9, 148.8, 149.4, 151.4, 53.8, 92.0 | N, N, N, N, L, L, S, S, S, S, L, L, L, L, L, L, L, S, S, S, S, N, N, N | 230 | 253 | 740
bayview1189 | 115.0, 46.6, 57.1, 39.7, 33.4, 33.9, 59.7, 126.1, 180.0, 175.6, 197.3, 205.9, 107.7, 203.5, 214.3, 146.0, 157.1, 123.6, 109.9, 148.8, 149.4, 151.4, 53.8, 92.0 | N, N, N, N, L, L, S, S, S, S, L, L, L, L, L, L, L, S, S, S, S, N, N, N | 240 | 264 | 740
bayview1190 | 115.0, 46.6, 57.1, 39.7, 33.4, 33.9, 59.7, 126.1, 180.0, 175.6, 197.3, 205.9, 107.7, 203.5, 214.3, 146.0, 157.1, 123.6, 109.9, 148.8, 149.4, 151.4, 53.8, 92.0 | N, N, N, N, L, L, S, S, S, S, L, L, L, L, L, L, L, S, S, S, S, N, N, N | 250 | 275 | 740
bayview1191 | 115.0, 46.6, 57.1, 39.7, 33.4, 33.9, 59.7, 126.1, 180.0, 175.6, 197.3, 205.9, 107.7, 203.5, 214.3, 146.0, 157.1, 123.6, 109.9, 148.8, 149.4, 151.4, 53.8, 92.0 | N, N, N, N, L, L, S, S, S, S, L, L, L, L, L, L, L, S, S, S, S, N, N, N | 260 | 286 | 740
bayview1192 | 115.0, 46.6, 57.1, 39.7, 33.4, 33.9, 59.7, 126.1, 180.0, 175.6, 197.3, 205.9, 107.7, 203.5, 214.3, 146.0, 157.1, 123.6, 109.9, 148.8, 149.4, 151.4, 53.8, 92.0 | N, N, N, N, L, L, S, S, S, S, L, L, L, L, L, L, L, S, S, S, S, N, N, N | 270 | 297 | 740
bayview1193 | 115.0, 46.6, 57.1, 39.7, 33.4, 33.9, 59.7, 126.1, 180.0, 175.6, 197.3, 205.9, 107.7, 203.5, 214.3, 146.0, 157.1, 123.6, 109.9, 148.8, 149.4, 151.4, 53.8, 92.0 | N, N, N, N, L, L, S, S, S, S, L, L, L, L, L, L, L, S, S, S, S, N, N, N | 280 | 308 | 740
bayview1194 | 115.0, 46.6, 57.1, 39.7, 33.4, 33.9, 59.7, 126.1, 180.0, 175.6, 197.3, 205.9, 107.7, 203.5, 214.3, 146.0, 157.1, 123.6, 109.9, 148.8, 149.4, 151.4, 53.8, 92.0 | N, N, N, N, L, L, S, S, S, S, L, L, L, L, L, L, L, S, S, S, S, N, N, N | 290 | 319 | 740
bayview1195 | 115.0, 46.6, 57.1, 39.7, 33.4, 33.9, 59.7, 126.1, 180.0, 175.6, 197.3, 205.9, 107.7, 203.5, 214.3, 146.0, 157.1, 123.6, 109.9, 148.8, 149.4, 151.4, 53.8, 92.0 | N, N, N, N, L, L, S, S, S, S, L, L, L, L, L, L, L, S, S, S, S, N, N, N | 300 | 330 | 740
bayview1196 | 115.0, 46.6, 57.1, 39.7, 33.4, 33.9, 59.7, 126.1, 180.0, 175.6, 197.3, 205.9, 107.7, 203.5, 214.3, 146.0, 157.1, 123.6, 109.9, 148.8, 149.4, 151.4, 53.8, 92.0 | N, N, N, N, L, L, S, S, S, S, L, L, L, L, L, L, L, S, S, S, S, N, N, N | 50 | 55 | 770
bayview1197 | 115.0, 46.6, 57.1, 39.7, 33.4, 33.9, 59.7, 126.1, 180.0, 175.6, 197.3, 205.9, 107.7, 203.5, 214.3, 146.0, 157.1, 123.6, 109.9, 148.8, 149.4, 151.4, 53.8, 92.0 | N, N, N, N, L, L, S, S, S, S, L, L, L, L, L, L, L, S, S, S, S, N, N, N | 60 | 66 | 770
bayview1198 | 115.0, 46.6, 57.1, 39.7, 33.4, 33.9, 59.7, 126.1, 180.0, 175.6, 197.3, 205.9, 107.7, 203.5, 214.3, 146.0, 157.1, 123.6, 109.9, 148.8, 149.4, 151.4, 53.8, 92.0 | N, N, N, N, L, L, S, S, S, S, L, L, L, L, L, L, L, S, S, S, S, N, N, N | 70 | 77 | 770
bayview1199 | 115.0, 46.6, 57.1, 39.7, 33.4, 33.9, 59.7, 126.1, 180.0, 175.6, 197.3, 205.9, 107.7, 203.5, 214.3, 146.0, 157.1, 123.6, 109.9, 148.8, 149.4, 151.4, 53.8, 92.0 | N, N, N, N, L, L, S, S, S, S, L, L, L, L, L, L, L, S, S, S, S, N, N, N | 80 | 88 | 770
bayview1200 | 115.0, 46.6, 57.1, 39.7, 33.4, 33.9, 59.7, 126.1, 180.0, 175.6, 197.3, 205.9, 107.7, 203.5, 214.3, 146.0, 157.1, 123.6, 109.9, 148.8, 149.4, 151.4, 53.8, 92.0 | N, N, N, N, L, L, S, S, S, S, L, L, L, L, L, L, L, S, S, S, S, N, N, N | 90 | 99 | 770
bayview1201 | 115.0, 46.6, 57.1, 39.7, 33.4, 33.9, 59.7, 126.1, 180.0, 175.6, 197.3, 205.9, 107.7, 203.5, 214.3, 146.0, 157.1, 123.6, 109.9, 148.8, 149.4, 151.4, 53.8, 92.0 | N, N, N, N, L, L, S, S, S, S, L, L, L, L, L, L, L, S, S, S, S, N, N, N | 100 | 110 | 770
bayview1202 | 115.0, 46.6, 57.1, 39.7, 33.4, 33.9, 59.7, 126.1, 180.0, 175.6, 197.3, 205.9, 107.7, 203.5, 214.3, 146.0, 157.1, 123.6, 109.9, 148.8, 149.4, 151.4, 53.8, 92.0 | N, N, N, N, L, L, S, S, S, S, L, L, L, L, L, L, L, S, S, S, S, N, N, N | 110 | 121 | 770
bayview1203 | 115.0, 46.6, 57.1, 39.7, 33.4, 33.9, 59.7, 126.1, 180.0, 175.6, 197.3, 205.9, 107.7, 203.5, 214.3, 146.0, 157.1, 123.6, 109.9, 148.8, 149.4, 151.4, 53.8, 92.0 | N, N, N, N, L, L, S, S, S, S, L, L, L, L, L, L, L, S, S, S, S, N, N, N | 120 | 132 | 770
bayview1204 | 115.0, 46.6, 57.1, 39.7, 33.4, 33.9, 59.7, 126.1, 180.0, 175.6, 197.3, 205.9, 107.7, 203.5, 214.3, 146.0, 157.1, 123.6, 109.9, 148.8, 149.4, 151.4, 53.8, 92.0 | N, N, N, N, L, L, S, S, S, S, L, L, L, L, L, L, L, S, S, S, S, N, N, N | 130 | 143 | 770
bayview1205 | 115.0, 46.6, 57.1, 39.7, 33.4, 33.9, 59.7, 126.1, 180.0, 175.6, 197.3, 205.9, 107.7, 203.5, 214.3, 146.0, 157.1, 123.6, 109.9, 148.8, 149.4, 151.4, 53.8, 92.0 | N, N, N, N, L, L, S, S, S, S, L, L, L, L, L, L, L, S, S, S, S, N, N, N | 140 | 154 | 770
bayview1206 | 115.0, 46.6, 57.1, 39.7, 33.4, 33.9, 59.7, 126.1, 180.0, 175.6, 197.3, 205.9, 107.7, 203.5, 214.3, 146.0, 157.1, 123.6, 109.9, 148.8, 149.4, 151.4, 53.8, 92.0 | N, N, N, N, L, L, S, S, S, S, L, L, L, L, L, L, L, S, S, S, S, N, N, N | 150 | 165 | 770
bayview1207 | 115.0, 46.6, 57.1, 39.7, 33.4, 33.9, 59.7, 126.1, 180.0, 175.6, 197.3, 205.9, 107.7, 203.5, 214.3, 146.0, 157.1, 123.6, 109.9, 148.8, 149.4, 151.4, 53.8, 92.0 | N, N, N, N, L, L, S, S, S, S, L, L, L, L, L, L, L, S, S, S, S, N, N, N | 160 | 176 | 770
bayview1208 | 115.0, 46.6, 57.1, 39.7, 33.4, 33.9, 59.7, 126.1, 180.0, 175.6, 197.3, 205.9, 107.7, 203.5, 214.3, 146.0, 157.1, 123.6, 109.9, 148.8, 149.4, 151.4, 53.8, 92.0 | N, N, N, N, L, L, S, S, S, S, L, L, L, L, L, L, L, S, S, S, S, N, N, N | 170 | 187 | 770
bayview1209 | 115.0, 46.6, 57.1, 39.7, 33.4, 33.9, 59.7, 126.1, 180.0, 175.6, 197.3, 205.9, 107.7, 203.5, 214.3, 146.0, 157.1, 123.6, 109.9, 148.8, 149.4, 151.4, 53.8, 92.0 | N, N, N, N, L, L, S, S, S, S, L, L, L, L, L, L, L, S, S, S, S, N, N, N | 180 | 198 | 770
bayview1210 | 115.0, 46.6, 57.1, 39.7, 33.4, 33.9, 59.7, 126.1, 180.0, 175.6, 197.3, 205.9, 107.7, 203.5, 214.3, 146.0, 157.1, 123.6, 109.9, 148.8, 149.4, 151.4, 53.8, 92.0 | N, N, N, N, L, L, S, S, S, S, L, L, L, L, L, L, L, S, S, S, S, N, N, N | 190 | 209 | 770
bayview1211 | 115.0, 46.6, 57.1, 39.7, 33.4, 33.9, 59.7, 126.1, 180.0, 175.6, 197.3, 205.9, 107.7, 203.5, 214.3, 146.0, 157.1, 123.6, 109.9, 148.8, 149.4, 151.4, 53.8, 92.0 | N, N, N, N, L, L, S, S, S, S, L, L, L, L, L, L, L, S, S, S, S, N, N, N | 200 | 220 | 770
bayview1212 | 115.0, 46.6, 57.1, 39.7, 33.4, 33.9, 59.7, 126.1, 180.0, 175.6, 197.3, 205.9, 107.7, 203.5, 214.3, 146.0, 157.1, 123.6, 109.9, 148.8, 149.4, 151.4, 53.8, 92.0 | N, N, N, N, L, L, S, S, S, S, L, L, L, L, L, L, L, S, S, S, S, N, N, N | 210 | 231 | 770
bayview1213 | 115.0, 46.6, 57.1, 39.7, 33.4, 33.9, 59.7, 126.1, 180.0, 175.6, 197.3, 205.9, 107.7, 203.5, 214.3, 146.0, 157.1, 123.6, 109.9, 148.8, 149.4, 151.4, 53.8, 92.0 | N, N, N, N, L, L, S, S, S, S, L, L, L, L, L, L, L, S, S, S, S, N, N, N | 220 | 242 | 770
bayview1214 | 115.0, 46.6, 57.1, 39.7, 33.4, 33.9, 59.7, 126.1, 180.0, 175.6, 197.3, 205.9, 107.7, 203.5, 214.3, 146.0, 157.1, 123.6, 109.9, 148.8, 149.4, 151.4, 53.8, 92.0 | N, N, N, N, L, L, S, S, S, S, L, L, L, L, L, L, L, S, S, S, S, N, N, N | 230 | 253 | 770
bayview1215 | 115.0, 46.6, 57.1, 39.7, 33.4, 33.9, 59.7, 126.1, 180.0, 175.6, 197.3, 205.9, 107.7, 203.5, 214.3, 146.0, 157.1, 123.6, 109.9, 148.8, 149.4, 151.4, 53.8, 92.0 | N, N, N, N, L, L, S, S, S, S, L, L, L, L, L, L, L, S, S, S, S, N, N, N | 240 | 264 | 770
bayview1216 | 115.0, 46.6, 57.1, 39.7, 33.4, 33.9, 59.7, 126.1, 180.0, 175.6, 197.3, 205.9, 107.7, 203.5, 214.3, 146.0, 157.1, 123.6, 109.9, 148.8, 149.4, 151.4, 53.8, 92.0 | N, N, N, N, L, L, S, S, S, S, L, L, L, L, L, L, L, S, S, S, S, N, N, N | 250 | 275 | 770
bayview1217 | 115.0, 46.6, 57.1, 39.7, 33.4, 33.9, 59.7, 126.1, 180.0, 175.6, 197.3, 205.9, 107.7, 203.5, 214.3, 146.0, 157.1, 123.6, 109.9, 148.8, 149.4, 151.4, 53.8, 92.0 | N, N, N, N, L, L, S, S, S, S, L, L, L, L, L, L, L, S, S, S, S, N, N, N | 260 | 286 | 770
bayview1218 | 115.0, 46.6, 57.1, 39.7, 33.4, 33.9, 59.7, 126.1, 180.0, 175.6, 197.3, 205.9, 107.7, 203.5, 214.3, 146.0, 157.1, 123.6, 109.9, 148.8, 149.4, 151.4, 53.8, 92.0 | N, N, N, N, L, L, S, S, S, S, L, L, L, L, L, L, L, S, S, S, S, N, N, N | 270 | 297 | 770
bayview1219 | 115.0, 46.6, 57.1, 39.7, 33.4, 33.9, 59.7, 126.1, 180.0, 175.6, 197.3, 205.9, 107.7, 203.5, 214.3, 146.0, 157.1, 123.6, 109.9, 148.8, 149.4, 151.4, 53.8, 92.0 | N, N, N, N, L, L, S, S, S, S, L, L, L, L, L, L, L, S, S, S, S, N, N, N | 280 | 308 | 770
bayview1220 | 115.0, 46.6, 57.1, 39.7, 33.4, 33.9, 59.7, 126.1, 180.0, 175.6, 197.3, 205.9, 107.7, 203.5, 214.3, 146.0, 157.1, 123.6, 109.9, 148.8, 149.4, 151.4, 53.8, 92.0 | N, N, N, N, L, L, S, S, S, S, L, L, L, L, L, L, L, S, S, S, S, N, N, N | 290 | 319 | 770
bayview1221 | 115.0, 46.6, 57.1, 39.7, 33.4, 33.9, 59.7, 126.1, 180.0, 175.6, 197.3, 205.9, 107.7, 203.5, 214.3, 146.0, 157.1, 123.6, 109.9, 148.8, 149.4, 151.4, 53.8, 92.0 | N, N, N, N, L, L, S, S, S, S, L, L, L, L, L, L, L, S, S, S, S, N, N, N | 300 | 330 | 770
bayview1222 | 115.0, 46.6, 57.1, 39.7, 33.4, 33.9, 59.7, 126.1, 180.0, 175.6, 197.3, 205.9, 107.7, 203.5, 214.3, 146.0, 157.1, 123.6, 109.9, 148.8, 149.4, 151.4, 53.8, 92.0 | N, N, N, N, L, L, S, S, S, S, L, L, L, L, L, L, L, S, S, S, S, N, N, N | 50 | 55 | 800
bayview1223 | 115.0, 46.6, 57.1, 39.7, 33.4, 33.9, 59.7, 126.1, 180.0, 175.6, 197.3, 205.9, 107.7, 203.5, 214.3, 146.0, 157.1, 123.6, 109.9, 148.8, 149.4, 151.4, 53.8, 92.0 | N, N, N, N, L, L, S, S, S, S, L, L, L, L, L, L, L, S, S, S, S, N, N, N | 60 | 66 | 800
bayview1224 | 115.0, 46.6, 57.1, 39.7, 33.4, 33.9, 59.7, 126.1, 180.0, 175.6, 197.3, 205.9, 107.7, 203.5, 214.3, 146.0, 157.1, 123.6, 109.9, 148.8, 149.4, 151.4, 53.8, 92.0 | N, N, N, N, L, L, S, S, S, S, L, L, L, L, L, L, L, S, S, S, S, N, N, N | 70 | 77 | 800
bayview1225 | 115.0, 46.6, 57.1, 39.7, 33.4, 33.9, 59.7, 126.1, 180.0, 175.6, 197.3, 205.9, 107.7, 203.5, 214.3, 146.0, 157.1, 123.6, 109.9, 148.8, 149.4, 151.4, 53.8, 92.0 | N, N, N, N, L, L, S, S, S, S, L, L, L, L, L, L, L, S, S, S, S, N, N, N | 80 | 88 | 800
bayview1226 | 115.0, 46.6, 57.1, 39.7, 33.4, 33.9, 59.7, 126.1, 180.0, 175.6, 197.3, 205.9, 107.7, 203.5, 214.3, 146.0, 157.1, 123.6, 109.9, 148.8, 149.4, 151.4, 53.8, 92.0 | N, N, N, N, L, L, S, S, S, S, L, L, L, L, L, L, L, S, S, S, S, N, N, N | 90 | 99 | 800
bayview1227 | 115.0, 46.6, 57.1, 39.7, 33.4, 33.9, 59.7, 126.1, 180.0, 175.6, 197.3, 205.9, 107.7, 203.5, 214.3, 146.0, 157.1, 123.6, 109.9, 148.8, 149.4, 151.4, 53.8, 92.0 | N, N, N, N, L, L, S, S, S, S, L, L, L, L, L, L, L, S, S, S, S, N, N, N | 100 | 110 | 800
bayview1228 | 115.0, 46.6, 57.1, 39.7, 33.4, 33.9, 59.7, 126.1, 180.0, 175.6, 197.3, 205.9, 107.7, 203.5, 214.3, 146.0, 157.1, 123.6, 109.9, 148.8, 149.4, 151.4, 53.8, 92.0 | N, N, N, N, L, L, S, S, S, S, L, L, L, L, L, L, L, S, S, S, S, N, N, N | 110 | 121 | 800
bayview1229 | 115.0, 46.6, 57.1, 39.7, 33.4, 33.9, 59.7, 126.1, 180.0, 175.6, 197.3, 205.9, 107.7, 203.5, 214.3, 146.0, 157.1, 123.6, 109.9, 148.8, 149.4, 151.4, 53.8, 92.0 | N, N, N, N, L, L, S, S, S, S, L, L, L, L, L, L, L, S, S, S, S, N, N, N | 120 | 132 | 800
bayview1230 | 115.0, 46.6, 57.1, 39.7, 33.4, 33.9, 59.7, 126.1, 180.0, 175.6, 197.3, 205.9, 107.7, 203.5, 214.3, 146.0, 157.1, 123.6, 109.9, 148.8, 149.4, 151.4, 53.8, 92.0 | N, N, N, N, L, L, S, S, S, S, L, L, L, L, L, L, L, S, S, S, S, N, N, N | 130 | 143 | 800
bayview1231 | 115.0, 46.6, 57.1, 39.7, 33.4, 33.9, 59.7, 126.1, 180.0, 175.6, 197.3, 205.9, 107.7, 203.5, 214.3, 146.0, 157.1, 123.6, 109.9, 148.8, 149.4, 151.4, 53.8, 92.0 | N, N, N, N, L, L, S, S, S, S, L, L, L, L, L, L, L, S, S, S, S, N, N, N | 140 | 154 | 800
bayview1232 | 115.0, 46.6, 57.1, 39.7, 33.4, 33.9, 59.7, 126.1, 180.0, 175.6, 197.3, 205.9, 107.7, 203.5, 214.3, 146.0, 157.1, 123.6, 109.9, 148.8, 149.4, 151.4, 53.8, 92.0 | N, N, N, N, L, L, S, S, S, S, L, L, L, L, L, L, L, S, S, S, S, N, N, N | 150 | 165 | 800
bayview1233 | 115.0, 46.6, 57.1, 39.7, 33.4, 33.9, 59.7, 126.1, 180.0, 175.6, 197.3, 205.9, 107.7, 203.5, 214.3, 146.0, 157.1, 123.6, 109.9, 148.8, 149.4, 151.4, 53.8, 92.0 | N, N, N, N, L, L, S, S, S, S, L, L, L, L, L, L, L, S, S, S, S, N, N, N | 160 | 176 | 800
bayview1234 | 115.0, 46.6, 57.1, 39.7, 33.4, 33.9, 59.7, 126.1, 180.0, 175.6, 197.3, 205.9, 107.7, 203.5, 214.3, 146.0, 157.1, 123.6, 109.9, 148.8, 149.4, 151.4, 53.8, 92.0 | N, N, N, N, L, L, S, S, S, S, L, L, L, L, L, L, L, S, S, S, S, N, N, N | 170 | 187 | 800
bayview1235 | 115.0, 46.6, 57.1, 39.7, 33.4, 33.9, 59.7, 126.1, 180.0, 175.6, 197.3, 205.9, 107.7, 203.5, 214.3, 146.0, 157.1, 123.6, 109.9, 148.8, 149.4, 151.4, 53.8, 92.0 | N, N, N, N, L, L, S, S, S, S, L, L, L, L, L, L, L, S, S, S, S, N, N, N | 180 | 198 | 800
bayview1236 | 115.0, 46.6, 57.1, 39.7, 33.4, 33.9, 59.7, 126.1, 180.0, 175.6, 197.3, 205.9, 107.7, 203.5, 214.3, 146.0, 157.1, 123.6, 109.9, 148.8, 149.4, 151.4, 53.8, 92.0 | N, N, N, N, L, L, S, S, S, S, L, L, L, L, L, L, L, S, S, S, S, N, N, N | 190 | 209 | 800
bayview1237 | 115.0, 46.6, 57.1, 39.7, 33.4, 33.9, 59.7, 126.1, 180.0, 175.6, 197.3, 205.9, 107.7, 203.5, 214.3, 146.0, 157.1, 123.6, 109.9, 148.8, 149.4, 151.4, 53.8, 92.0 | N, N, N, N, L, L, S, S, S, S, L, L, L, L, L, L, L, S, S, S, S, N, N, N | 200 | 220 | 800
bayview1238 | 115.0, 46.6, 57.1, 39.7, 33.4, 33.9, 59.7, 126.1, 180.0, 175.6, 197.3, 205.9, 107.7, 203.5, 214.3, 146.0, 157.1, 123.6, 109.9, 148.8, 149.4, 151.4, 53.8, 92.0 | N, N, N, N, L, L, S, S, S, S, L, L, L, L, L, L, L, S, S, S, S, N, N, N | 210 | 231 | 800
bayview1239 | 115.0, 46.6, 57.1, 39.7, 33.4, 33.9, 59.7, 126.1, 180.0, 175.6, 197.3, 205.9, 107.7, 203.5, 214.3, 146.0, 157.1, 123.6, 109.9, 148.8, 149.4, 151.4, 53.8, 92.0 | N, N, N, N, L, L, S, S, S, S, L, L, L, L, L, L, L, S, S, S, S, N, N, N | 220 | 242 | 800
bayview1240 | 115.0, 46.6, 57.1, 39.7, 33.4, 33.9, 59.7, 126.1, 180.0, 175.6, 197.3, 205.9, 107.7, 203.5, 214.3, 146.0, 157.1, 123.6, 109.9, 148.8, 149.4, 151.4, 53.8, 92.0 | N, N, N, N, L, L, S, S, S, S, L, L, L, L, L, L, L, S, S, S, S, N, N, N | 230 | 253 | 800
bayview1241 | 115.0, 46.6, 57.1, 39.7, 33.4, 33.9, 59.7, 126.1, 180.0, 175.6, 197.3, 205.9, 107.7, 203.5, 214.3, 146.0, 157.1, 123.6, 109.9, 148.8, 149.4, 151.4, 53.8, 92.0 | N, N, N, N, L, L, S, S, S, S, L, L, L, L, L, L, L, S, S, S, S, N, N, N | 240 | 264 | 800
bayview1242 | 115.0, 46.6, 57.1, 39.7, 33.4, 33.9, 59.7, 126.1, 180.0, 175.6, 197.3, 205.9, 107.7, 203.5, 214.3, 146.0, 157.1, 123.6, 109.9, 148.8, 149.4, 151.4, 53.8, 92.0 | N, N, N, N, L, L, S, S, S, S, L, L, L, L, L, L, L, S, S, S, S, N, N, N | 250 | 275 | 800
bayview1243 | 115.0, 46.6, 57.1, 39.7, 33.4, 33.9, 59.7, 126.1, 180.0, 175.6, 197.3, 205.9, 107.7, 203.5, 214.3, 146.0, 157.1, 123.6, 109.9, 148.8, 149.4, 151.4, 53.8, 92.0 | N, N, N, N, L, L, S, S, S, S, L, L, L, L, L, L, L, S, S, S, S, N, N, N | 260 | 286 | 800
bayview1244 | 115.0, 46.6, 57.1, 39.7, 33.4, 33.9, 59.7, 126.1, 180.0, 175.6, 197.3, 205.9, 107.7, 203.5, 214.3, 146.0, 157.1, 123.6, 109.9, 148.8, 149.4, 151.4, 53.8, 92.0 | N, N, N, N, L, L, S, S, S, S, L, L, L, L, L, L, L, S, S, S, S, N, N, N | 270 | 297 | 800
bayview1245 | 115.0, 46.6, 57.1, 39.7, 33.4, 33.9, 59.7, 126.1, 180.0, 175.6, 197.3, 205.9, 107.7, 203.5, 214.3, 146.0, 157.1, 123.6, 109.9, 148.8, 149.4, 151.4, 53.8, 92.0 | N, N, N, N, L, L, S, S, S, S, L, L, L, L, L, L, L, S, S, S, S, N, N, N | 280 | 308 | 800
bayview1246 | 115.0, 46.6, 57.1, 39.7, 33.4, 33.9, 59.7, 126.1, 180.0, 175.6, 197.3, 205.9, 107.7, 203.5, 214.3, 146.0, 157.1, 123.6, 109.9, 148.8, 149.4, 151.4, 53.8, 92.0 | N, N, N, N, L, L, S, S, S, S, L, L, L, L, L, L, L, S, S, S, S, N, N, N | 290 | 319 | 800
bayview1247 | 115.0, 46.6, 57.1, 39.7, 33.4, 33.9, 59.7, 126.1, 180.0, 175.6, 197.3, 205.9, 107.7, 203.5, 214.3, 146.0, 157.1, 123.6, 109.9, 148.8, 149.4, 151.4, 53.8, 92.0 | N, N, N, N, L, L, S, S, S, S, L, L, L, L, L, L, L, S, S, S, S, N, N, N | 300 | 330 | 800
bayview1248 | 115.0, 46.6, 57.1, 39.7, 33.4, 33.9, 59.7, 126.1, 180.0, 175.6, 197.3, 205.9, 107.7, 203.5, 214.3, 146.0, 157.1, 123.6, 109.9, 148.8, 149.4, 151.4, 53.8, 92.0 | N, N, N, N, L, L, S, S, S, S, L, L, L, L, L, L, L, S, S, S, S, N, N, N | 50 | 55 | 830
bayview1249 | 115.0, 46.6, 57.1, 39.7, 33.4, 33.9, 59.7, 126.1, 180.0, 175.6, 197.3, 205.9, 107.7, 203.5, 214.3, 146.0, 157.1, 123.6, 109.9, 148.8, 149.4, 151.4, 53.8, 92.0 | N, N, N, N, L, L, S, S, S, S, L, L, L, L, L, L, L, S, S, S, S, N, N, N | 60 | 66 | 830
bayview1250 | 115.0, 46.6, 57.1, 39.7, 33.4, 33.9, 59.7, 126.1, 180.0, 175.6, 197.3, 205.9, 107.7, 203.5, 214.3, 146.0, 157.1, 123.6, 109.9, 148.8, 149.4, 151.4, 53.8, 92.0 | N, N, N, N, L, L, S, S, S, S, L, L, L, L, L, L, L, S, S, S, S, N, N, N | 70 | 77 | 830
bayview1251 | 115.0, 46.6, 57.1, 39.7, 33.4, 33.9, 59.7, 126.1, 180.0, 175.6, 197.3, 205.9, 107.7, 203.5, 214.3, 146.0, 157.1, 123.6, 109.9, 148.8, 149.4, 151.4, 53.8, 92.0 | N, N, N, N, L, L, S, S, S, S, L, L, L, L, L, L, L, S, S, S, S, N, N, N | 80 | 88 | 830
bayview1252 | 115.0, 46.6, 57.1, 39.7, 33.4, 33.9, 59.7, 126.1, 180.0, 175.6, 197.3, 205.9, 107.7, 203.5, 214.3, 146.0, 157.1, 123.6, 109.9, 148.8, 149.4, 151.4, 53.8, 92.0 | N, N, N, N, L, L, S, S, S, S, L, L, L, L, L, L, L, S, S, S, S, N, N, N | 90 | 99 | 830
bayview1253 | 115.0, 46.6, 57.1, 39.7, 33.4, 33.9, 59.7, 126.1, 180.0, 175.6, 197.3, 205.9, 107.7, 203.5, 214.3, 146.0, 157.1, 123.6, 109.9, 148.8, 149.4, 151.4, 53.8, 92.0 | N, N, N, N, L, L, S, S, S, S, L, L, L, L, L, L, L, S, S, S, S, N, N, N | 100 | 110 | 830
bayview1254 | 115.0, 46.6, 57.1, 39.7, 33.4, 33.9, 59.7, 126.1, 180.0, 175.6, 197.3, 205.9, 107.7, 203.5, 214.3, 146.0, 157.1, 123.6, 109.9, 148.8, 149.4, 151.4, 53.8, 92.0 | N, N, N, N, L, L, S, S, S, S, L, L, L, L, L, L, L, S, S, S, S, N, N, N | 110 | 121 | 830
bayview1255 | 115.0, 46.6, 57.1, 39.7, 33.4, 33.9, 59.7, 126.1, 180.0, 175.6, 197.3, 205.9, 107.7, 203.5, 214.3, 146.0, 157.1, 123.6, 109.9, 148.8, 149.4, 151.4, 53.8, 92.0 | N, N, N, N, L, L, S, S, S, S, L, L, L, L, L, L, L, S, S, S, S, N, N, N | 120 | 132 | 830
bayview1256 | 115.0, 46.6, 57.1, 39.7, 33.4, 33.9, 59.7, 126.1, 180.0, 175.6, 197.3, 205.9, 107.7, 203.5, 214.3, 146.0, 157.1, 123.6, 109.9, 148.8, 149.4, 151.4, 53.8, 92.0 | N, N, N, N, L, L, S, S, S, S, L, L, L, L, L, L, L, S, S, S, S, N, N, N | 130 | 143 | 830
bayview1257 | 115.0, 46.6, 57.1, 39.7, 33.4, 33.9, 59.7, 126.1, 180.0, 175.6, 197.3, 205.9, 107.7, 203.5, 214.3, 146.0, 157.1, 123.6, 109.9, 148.8, 149.4, 151.4, 53.8, 92.0 | N, N, N, N, L, L, S, S, S, S, L, L, L, L, L, L, L, S, S, S, S, N, N, N | 140 | 154 | 830
bayview1258 | 115.0, 46.6, 57.1, 39.7, 33.4, 33.9, 59.7, 126.1, 180.0, 175.6, 197.3, 205.9, 107.7, 203.5, 214.3, 146.0, 157.1, 123.6, 109.9, 148.8, 149.4, 151.4, 53.8, 92.0 | N, N, N, N, L, L, S, S, S, S, L, L, L, L, L, L, L, S, S, S, S, N, N, N | 150 | 165 | 830
bayview1259 | 115.0, 46.6, 57.1, 39.7, 33.4, 33.9, 59.7, 126.1, 180.0, 175.6, 197.3, 205.9, 107.7, 203.5, 214.3, 146.0, 157.1, 123.6, 109.9, 148.8, 149.4, 151.4, 53.8, 92.0 | N, N, N, N, L, L, S, S, S, S, L, L, L, L, L, L, L, S, S, S, S, N, N, N | 160 | 176 | 830
bayview1260 | 115.0, 46.6, 57.1, 39.7, 33.4, 33.9, 59.7, 126.1, 180.0, 175.6, 197.3, 205.9, 107.7, 203.5, 214.3, 146.0, 157.1, 123.6, 109.9, 148.8, 149.4, 151.4, 53.8, 92.0 | N, N, N, N, L, L, S, S, S, S, L, L, L, L, L, L, L, S, S, S, S, N, N, N | 170 | 187 | 830
bayview1261 | 115.0, 46.6, 57.1, 39.7, 33.4, 33.9, 59.7, 126.1, 180.0, 175.6, 197.3, 205.9, 107.7, 203.5, 214.3, 146.0, 157.1, 123.6, 109.9, 148.8, 149.4, 151.4, 53.8, 92.0 | N, N, N, N, L, L, S, S, S, S, L, L, L, L, L, L, L, S, S, S, S, N, N, N | 180 | 198 | 830
bayview1262 | 115.0, 46.6, 57.1, 39.7, 33.4, 33.9, 59.7, 126.1, 180.0, 175.6, 197.3, 205.9, 107.7, 203.5, 214.3, 146.0, 157.1, 123.6, 109.9, 148.8, 149.4, 151.4, 53.8, 92.0 | N, N, N, N, L, L, S, S, S, S, L, L, L, L, L, L, L, S, S, S, S, N, N, N | 190 | 209 | 830
bayview1263 | 115.0, 46.6, 57.1, 39.7, 33.4, 33.9, 59.7, 126.1, 180.0, 175.6, 197.3, 205.9, 107.7, 203.5, 214.3, 146.0, 157.1, 123.6, 109.9, 148.8, 149.4, 151.4, 53.8, 92.0 | N, N, N, N, L, L, S, S, S, S, L, L, L, L, L, L, L, S, S, S, S, N, N, N | 200 | 220 | 830
bayview1264 | 115.0, 46.6, 57.1, 39.7, 33.4, 33.9, 59.7, 126.1, 180.0, 175.6, 197.3, 205.9, 107.7, 203.5, 214.3, 146.0, 157.1, 123.6, 109.9, 148.8, 149.4, 151.4, 53.8, 92.0 | N, N, N, N, L, L, S, S, S, S, L, L, L, L, L, L, L, S, S, S, S, N, N, N | 210 | 231 | 830
bayview1265 | 115.0, 46.6, 57.1, 39.7, 33.4, 33.9, 59.7, 126.1, 180.0, 175.6, 197.3, 205.9, 107.7, 203.5, 214.3, 146.0, 157.1, 123.6, 109.9, 148.8, 149.4, 151.4, 53.8, 92.0 | N, N, N, N, L, L, S, S, S, S, L, L, L, L, L, L, L, S, S, S, S, N, N, N | 220 | 242 | 830
bayview1266 | 115.0, 46.6, 57.1, 39.7, 33.4, 33.9, 59.7, 126.1, 180.0, 175.6, 197.3, 205.9, 107.7, 203.5, 214.3, 146.0, 157.1, 123.6, 109.9, 148.8, 149.4, 151.4, 53.8, 92.0 | N, N, N, N, L, L, S, S, S, S, L, L, L, L, L, L, L, S, S, S, S, N, N, N | 230 | 253 | 830
bayview1267 | 115.0, 46.6, 57.1, 39.7, 33.4, 33.9, 59.7, 126.1, 180.0, 175.6, 197.3, 205.9, 107.7, 203.5, 214.3, 146.0, 157.1, 123.6, 109.9, 148.8, 149.4, 151.4, 53.8, 92.0 | N, N, N, N, L, L, S, S, S, S, L, L, L, L, L, L, L, S, S, S, S, N, N, N | 240 | 264 | 830
bayview1268 | 115.0, 46.6, 57.1, 39.7, 33.4, 33.9, 59.7, 126.1, 180.0, 175.6, 197.3, 205.9, 107.7, 203.5, 214.3, 146.0, 157.1, 123.6, 109.9, 148.8, 149.4, 151.4, 53.8, 92.0 | N, N, N, N, L, L, S, S, S, S, L, L, L, L, L, L, L, S, S, S, S, N, N, N | 250 | 275 | 830
bayview1269 | 115.0, 46.6, 57.1, 39.7, 33.4, 33.9, 59.7, 126.1, 180.0, 175.6, 197.3, 205.9, 107.7, 203.5, 214.3, 146.0, 157.1, 123.6, 109.9, 148.8, 149.4, 151.4, 53.8, 92.0 | N, N, N, N, L, L, S, S, S, S, L, L, L, L, L, L, L, S, S, S, S, N, N, N | 260 | 286 | 830
bayview1270 | 115.0, 46.6, 57.1, 39.7, 33.4, 33.9, 59.7, 126.1, 180.0, 175.6, 197.3, 205.9, 107.7, 203.5, 214.3, 146.0, 157.1, 123.6, 109.9, 148.8, 149.4, 151.4, 53.8, 92.0 | N, N, N, N, L, L, S, S, S, S, L, L, L, L, L, L, L, S, S, S, S, N, N, N | 270 | 297 | 830
bayview1271 | 115.0, 46.6, 57.1, 39.7, 33.4, 33.9, 59.7, 126.1, 180.0, 175.6, 197.3, 205.9, 107.7, 203.5, 214.3, 146.0, 157.1, 123.6, 109.9, 148.8, 149.4, 151.4, 53.8, 92.0 | N, N, N, N, L, L, S, S, S, S, L, L, L, L, L, L, L, S, S, S, S, N, N, N | 280 | 308 | 830
bayview1272 | 115.0, 46.6, 57.1, 39.7, 33.4, 33.9, 59.7, 126.1, 180.0, 175.6, 197.3, 205.9, 107.7, 203.5, 214.3, 146.0, 157.1, 123.6, 109.9, 148.8, 149.4, 151.4, 53.8, 92.0 | N, N, N, N, L, L, S, S, S, S, L, L, L, L, L, L, L, S, S, S, S, N, N, N | 290 | 319 | 830
bayview1273 | 115.0, 46.6, 57.1, 39.7, 33.4, 33.9, 59.7, 126.1, 180.0, 175.6, 197.3, 205.9, 107.7, 203.5, 214.3, 146.0, 157.1, 123.6, 109.9, 148.8, 149.4, 151.4, 53.8, 92.0 | N, N, N, N, L, L, S, S, S, S, L, L, L, L, L, L, L, S, S, S, S, N, N, N | 300 | 330 | 830
bayview1274 | 115.0, 46.6, 57.1, 39.7, 33.4, 33.9, 59.7, 126.1, 180.0, 175.6, 197.3, 205.9, 107.7, 203.5, 214.3, 146.0, 157.1, 123.6, 109.9, 148.8, 149.4, 151.4, 53.8, 92.0 | N, N, N, N, L, L, S, S, S, S, L, L, L, L, L, L, L, S, S, S, S, N, N, N | 50 | 55 | 860
bayview1275 | 115.0, 46.6, 57.1, 39.7, 33.4, 33.9, 59.7, 126.1, 180.0, 175.6, 197.3, 205.9, 107.7, 203.5, 214.3, 146.0, 157.1, 123.6, 109.9, 148.8, 149.4, 151.4, 53.8, 92.0 | N, N, N, N, L, L, S, S, S, S, L, L, L, L, L, L, L, S, S, S, S, N, N, N | 60 | 66 | 860
bayview1276 | 115.0, 46.6, 57.1, 39.7, 33.4, 33.9, 59.7, 126.1, 180.0, 175.6, 197.3, 205.9, 107.7, 203.5, 214.3, 146.0, 157.1, 123.6, 109.9, 148.8, 149.4, 151.4, 53.8, 92.0 | N, N, N, N, L, L, S, S, S, S, L, L, L, L, L, L, L, S, S, S, S, N, N, N | 70 | 77 | 860
bayview1277 | 115.0, 46.6, 57.1, 39.7, 33.4, 33.9, 59.7, 126.1, 180.0, 175.6, 197.3, 205.9, 107.7, 203.5, 214.3, 146.0, 157.1, 123.6, 109.9, 148.8, 149.4, 151.4, 53.8, 92.0 | N, N, N, N, L, L, S, S, S, S, L, L, L, L, L, L, L, S, S, S, S, N, N, N | 80 | 88 | 860
bayview1278 | 115.0, 46.6, 57.1, 39.7, 33.4, 33.9, 59.7, 126.1, 180.0, 175.6, 197.3, 205.9, 107.7, 203.5, 214.3, 146.0, 157.1, 123.6, 109.9, 148.8, 149.4, 151.4, 53.8, 92.0 | N, N, N, N, L, L, S, S, S, S, L, L, L, L, L, L, L, S, S, S, S, N, N, N | 90 | 99 | 860
bayview1279 | 115.0, 46.6, 57.1, 39.7, 33.4, 33.9, 59.7, 126.1, 180.0, 175.6, 197.3, 205.9, 107.7, 203.5, 214.3, 146.0, 157.1, 123.6, 109.9, 148.8, 149.4, 151.4, 53.8, 92.0 | N, N, N, N, L, L, S, S, S, S, L, L, L, L, L, L, L, S, S, S, S, N, N, N | 100 | 110 | 860
bayview1280 | 115.0, 46.6, 57.1, 39.7, 33.4, 33.9, 59.7, 126.1, 180.0, 175.6, 197.3, 205.9, 107.7, 203.5, 214.3, 146.0, 157.1, 123.6, 109.9, 148.8, 149.4, 151.4, 53.8, 92.0 | N, N, N, N, L, L, S, S, S, S, L, L, L, L, L, L, L, S, S, S, S, N, N, N | 110 | 121 | 860
bayview1281 | 115.0, 46.6, 57.1, 39.7, 33.4, 33.9, 59.7, 126.1, 180.0, 175.6, 197.3, 205.9, 107.7, 203.5, 214.3, 146.0, 157.1, 123.6, 109.9, 148.8, 149.4, 151.4, 53.8, 92.0 | N, N, N, N, L, L, S, S, S, S, L, L, L, L, L, L, L, S, S, S, S, N, N, N | 120 | 132 | 860
bayview1282 | 115.0, 46.6, 57.1, 39.7, 33.4, 33.9, 59.7, 126.1, 180.0, 175.6, 197.3, 205.9, 107.7, 203.5, 214.3, 146.0, 157.1, 123.6, 109.9, 148.8, 149.4, 151.4, 53.8, 92.0 | N, N, N, N, L, L, S, S, S, S, L, L, L, L, L, L, L, S, S, S, S, N, N, N | 130 | 143 | 860
bayview1283 | 115.0, 46.6, 57.1, 39.7, 33.4, 33.9, 59.7, 126.1, 180.0, 175.6, 197.3, 205.9, 107.7, 203.5, 214.3, 146.0, 157.1, 123.6, 109.9, 148.8, 149.4, 151.4, 53.8, 92.0 | N, N, N, N, L, L, S, S, S, S, L, L, L, L, L, L, L, S, S, S, S, N, N, N | 140 | 154 | 860
bayview1284 | 115.0, 46.6, 57.1, 39.7, 33.4, 33.9, 59.7, 126.1, 180.0, 175.6, 197.3, 205.9, 107.7, 203.5, 214.3, 146.0, 157.1, 123.6, 109.9, 148.8, 149.4, 151.4, 53.8, 92.0 | N, N, N, N, L, L, S, S, S, S, L, L, L, L, L, L, L, S, S, S, S, N, N, N | 150 | 165 | 860
bayview1285 | 115.0, 46.6, 57.1, 39.7, 33.4, 33.9, 59.7, 126.1, 180.0, 175.6, 197.3, 205.9, 107.7, 203.5, 214.3, 146.0, 157.1, 123.6, 109.9, 148.8, 149.4, 151.4, 53.8, 92.0 | N, N, N, N, L, L, S, S, S, S, L, L, L, L, L, L, L, S, S, S, S, N, N, N | 160 | 176 | 860
bayview1286 | 115.0, 46.6, 57.1, 39.7, 33.4, 33.9, 59.7, 126.1, 180.0, 175.6, 197.3, 205.9, 107.7, 203.5, 214.3, 146.0, 157.1, 123.6, 109.9, 148.8, 149.4, 151.4, 53.8, 92.0 | N, N, N, N, L, L, S, S, S, S, L, L, L, L, L, L, L, S, S, S, S, N, N, N | 170 | 187 | 860
bayview1287 | 115.0, 46.6, 57.1, 39.7, 33.4, 33.9, 59.7, 126.1, 180.0, 175.6, 197.3, 205.9, 107.7, 203.5, 214.3, 146.0, 157.1, 123.6, 109.9, 148.8, 149.4, 151.4, 53.8, 92.0 | N, N, N, N, L, L, S, S, S, S, L, L, L, L, L, L, L, S, S, S, S, N, N, N | 180 | 198 | 860
bayview1288 | 115.0, 46.6, 57.1, 39.7, 33.4, 33.9, 59.7, 126.1, 180.0, 175.6, 197.3, 205.9, 107.7, 203.5, 214.3, 146.0, 157.1, 123.6, 109.9, 148.8, 149.4, 151.4, 53.8, 92.0 | N, N, N, N, L, L, S, S, S, S, L, L, L, L, L, L, L, S, S, S, S, N, N, N | 190 | 209 | 860
bayview1289 | 115.0, 46.6, 57.1, 39.7, 33.4, 33.9, 59.7, 126.1, 180.0, 175.6, 197.3, 205.9, 107.7, 203.5, 214.3, 146.0, 157.1, 123.6, 109.9, 148.8, 149.4, 151.4, 53.8, 92.0 | N, N, N, N, L, L, S, S, S, S, L, L, L, L, L, L, L, S, S, S, S, N, N, N | 200 | 220 | 860
bayview1290 | 115.0, 46.6, 57.1, 39.7, 33.4, 33.9, 59.7, 126.1, 180.0, 175.6, 197.3, 205.9, 107.7, 203.5, 214.3, 146.0, 157.1, 123.6, 109.9, 148.8, 149.4, 151.4, 53.8, 92.0 | N, N, N, N, L, L, S, S, S, S, L, L, L, L, L, L, L, S, S, S, S, N, N, N | 210 | 231 | 860
bayview1291 | 115.0, 46.6, 57.1, 39.7, 33.4, 33.9, 59.7, 126.1, 180.0, 175.6, 197.3, 205.9, 107.7, 203.5, 214.3, 146.0, 157.1, 123.6, 109.9, 148.8, 149.4, 151.4, 53.8, 92.0 | N, N, N, N, L, L, S, S, S, S, L, L, L, L, L, L, L, S, S, S, S, N, N, N | 220 | 242 | 860
bayview1292 | 115.0, 46.6, 57.1, 39.7, 33.4, 33.9, 59.7, 126.1, 180.0, 175.6, 197.3, 205.9, 107.7, 203.5, 214.3, 146.0, 157.1, 123.6, 109.9, 148.8, 149.4, 151.4, 53.8, 92.0 | N, N, N, N, L, L, S, S, S, S, L, L, L, L, L, L, L, S, S, S, S, N, N, N | 230 | 253 | 860
bayview1293 | 115.0, 46.6, 57.1, 39.7, 33.4, 33.9, 59.7, 126.1, 180.0, 175.6, 197.3, 205.9, 107.7, 203.5, 214.3, 146.0, 157.1, 123.6, 109.9, 148.8, 149.4, 151.4, 53.8, 92.0 | N, N, N, N, L, L, S, S, S, S, L, L, L, L, L, L, L, S, S, S, S, N, N, N | 240 | 264 | 860
bayview1294 | 115.0, 46.6, 57.1, 39.7, 33.4, 33.9, 59.7, 126.1, 180.0, 175.6, 197.3, 205.9, 107.7, 203.5, 214.3, 146.0, 157.1, 123.6, 109.9, 148.8, 149.4, 151.4, 53.8, 92.0 | N, N, N, N, L, L, S, S, S, S, L, L, L, L, L, L, L, S, S, S, S, N, N, N | 250 | 275 | 860
bayview1295 | 115.0, 46.6, 57.1, 39.7, 33.4, 33.9, 59.7, 126.1, 180.0, 175.6, 197.3, 205.9, 107.7, 203.5, 214.3, 146.0, 157.1, 123.6, 109.9, 148.8, 149.4, 151.4, 53.8, 92.0 | N, N, N, N, L, L, S, S, S, S, L, L, L, L, L, L, L, S, S, S, S, N, N, N | 260 | 286 | 860
bayview1296 | 115.0, 46.6, 57.1, 39.7, 33.4, 33.9, 59.7, 126.1, 180.0, 175.6, 197.3, 205.9, 107.7, 203.5, 214.3, 146.0, 157.1, 123.6, 109.9, 148.8, 149.4, 151.4, 53.8, 92.0 | N, N, N, N, L, L, S, S, S, S, L, L, L, L, L, L, L, S, S, S, S, N, N, N | 270 | 297 | 860
bayview1297 | 115.0, 46.6, 57.1, 39.7, 33.4, 33.9, 59.7, 126.1, 180.0, 175.6, 197.3, 205.9, 107.7, 203.5, 214.3, 146.0, 157.1, 123.6, 109.9, 148.8, 149.4, 151.4, 53.8, 92.0 | N, N, N, N, L, L, S, S, S, S, L, L, L, L, L, L, L, S, S, S, S, N, N, N | 280 | 308 | 860
bayview1298 | 115.0, 46.6, 57.1, 39.7, 33.4, 33.9, 59.7, 126.1, 180.0, 175.6, 197.3, 205.9, 107.7, 203.5, 214.3, 146.0, 157.1, 123.6, 109.9, 148.8, 149.4, 151.4, 53.8, 92.0 | N, N, N, N, L, L, S, S, S, S, L, L, L, L, L, L, L, S, S, S, S, N, N, N | 290 | 319 | 860
bayview1299 | 115.0, 46.6, 57.1, 39.7, 33.4, 33.9, 59.7, 126.1, 180.0, 175.6, 197.3, 205.9, 107.7, 203.5, 214.3, 146.0, 157.1, 123.6, 109.9, 148.8, 149.4, 151.4, 53.8, 92.0 | N, N, N, N, L, L, S, S, S, S, L, L, L, L, L, L, L, S, S, S, S, N, N, N | 300 | 330 | 860
bayview1300 | 115.0, 46.6, 57.1, 39.7, 33.4, 33.9, 59.7, 126.1, 180.0, 175.6, 197.3, 205.9, 107.7, 203.5, 214.3, 146.0, 157.1, 123.6, 109.9, 148.8, 149.4, 151.4, 53.8, 92.0 | N, N, N, N, L, L, S, S, S, S, L, L, L, L, L, L, L, S, S, S, S, N, N, N | 50 | 55 | 890
bayview1301 | 115.0, 46.6, 57.1, 39.7, 33.4, 33.9, 59.7, 126.1, 180.0, 175.6, 197.3, 205.9, 107.7, 203.5, 214.3, 146.0, 157.1, 123.6, 109.9, 148.8, 149.4, 151.4, 53.8, 92.0 | N, N, N, N, L, L, S, S, S, S, L, L, L, L, L, L, L, S, S, S, S, N, N, N | 60 | 66 | 890
bayview1302 | 115.0, 46.6, 57.1, 39.7, 33.4, 33.9, 59.7, 126.1, 180.0, 175.6, 197.3, 205.9, 107.7, 203.5, 214.3, 146.0, 157.1, 123.6, 109.9, 148.8, 149.4, 151.4, 53.8, 92.0 | N, N, N, N, L, L, S, S, S, S, L, L, L, L, L, L, L, S, S, S, S, N, N, N | 70 | 77 | 890
bayview1303 | 115.0, 46.6, 57.1, 39.7, 33.4, 33.9, 59.7, 126.1, 180.0, 175.6, 197.3, 205.9, 107.7, 203.5, 214.3, 146.0, 157.1, 123.6, 109.9, 148.8, 149.4, 151.4, 53.8, 92.0 | N, N, N, N, L, L, S, S, S, S, L, L, L, L, L, L, L, S, S, S, S, N, N, N | 80 | 88 | 890
bayview1304 | 115.0, 46.6, 57.1, 39.7, 33.4, 33.9, 59.7, 126.1, 180.0, 175.6, 197.3, 205.9, 107.7, 203.5, 214.3, 146.0, 157.1, 123.6, 109.9, 148.8, 149.4, 151.4, 53.8, 92.0 | N, N, N, N, L, L, S, S, S, S, L, L, L, L, L, L, L, S, S, S, S, N, N, N | 90 | 99 | 890
bayview1305 | 115.0, 46.6, 57.1, 39.7, 33.4, 33.9, 59.7, 126.1, 180.0, 175.6, 197.3, 205.9, 107.7, 203.5, 214.3, 146.0, 157.1, 123.6, 109.9, 148.8, 149.4, 151.4, 53.8, 92.0 | N, N, N, N, L, L, S, S, S, S, L, L, L, L, L, L, L, S, S, S, S, N, N, N | 100 | 110 | 890
bayview1306 | 115.0, 46.6, 57.1, 39.7, 33.4, 33.9, 59.7, 126.1, 180.0, 175.6, 197.3, 205.9, 107.7, 203.5, 214.3, 146.0, 157.1, 123.6, 109.9, 148.8, 149.4, 151.4, 53.8, 92.0 | N, N, N, N, L, L, S, S, S, S, L, L, L, L, L, L, L, S, S, S, S, N, N, N | 110 | 121 | 890
bayview1307 | 115.0, 46.6, 57.1, 39.7, 33.4, 33.9, 59.7, 126.1, 180.0, 175.6, 197.3, 205.9, 107.7, 203.5, 214.3, 146.0, 157.1, 123.6, 109.9, 148.8, 149.4, 151.4, 53.8, 92.0 | N, N, N, N, L, L, S, S, S, S, L, L, L, L, L, L, L, S, S, S, S, N, N, N | 120 | 132 | 890
bayview1308 | 115.0, 46.6, 57.1, 39.7, 33.4, 33.9, 59.7, 126.1, 180.0, 175.6, 197.3, 205.9, 107.7, 203.5, 214.3, 146.0, 157.1, 123.6, 109.9, 148.8, 149.4, 151.4, 53.8, 92.0 | N, N, N, N, L, L, S, S, S, S, L, L, L, L, L, L, L, S, S, S, S, N, N, N | 130 | 143 | 890
bayview1309 | 115.0, 46.6, 57.1, 39.7, 33.4, 33.9, 59.7, 126.1, 180.0, 175.6, 197.3, 205.9, 107.7, 203.5, 214.3, 146.0, 157.1, 123.6, 109.9, 148.8, 149.4, 151.4, 53.8, 92.0 | N, N, N, N, L, L, S, S, S, S, L, L, L, L, L, L, L, S, S, S, S, N, N, N | 140 | 154 | 890
bayview1310 | 115.0, 46.6, 57.1, 39.7, 33.4, 33.9, 59.7, 126.1, 180.0, 175.6, 197.3, 205.9, 107.7, 203.5, 214.3, 146.0, 157.1, 123.6, 109.9, 148.8, 149.4, 151.4, 53.8, 92.0 | N, N, N, N, L, L, S, S, S, S, L, L, L, L, L, L, L, S, S, S, S, N, N, N | 150 | 165 | 890
bayview1311 | 115.0, 46.6, 57.1, 39.7, 33.4, 33.9, 59.7, 126.1, 180.0, 175.6, 197.3, 205.9, 107.7, 203.5, 214.3, 146.0, 157.1, 123.6, 109.9, 148.8, 149.4, 151.4, 53.8, 92.0 | N, N, N, N, L, L, S, S, S, S, L, L, L, L, L, L, L, S, S, S, S, N, N, N | 160 | 176 | 890
bayview1312 | 115.0, 46.6, 57.1, 39.7, 33.4, 33.9, 59.7, 126.1, 180.0, 175.6, 197.3, 205.9, 107.7, 203.5, 214.3, 146.0, 157.1, 123.6, 109.9, 148.8, 149.4, 151.4, 53.8, 92.0 | N, N, N, N, L, L, S, S, S, S, L, L, L, L, L, L, L, S, S, S, S, N, N, N | 170 | 187 | 890
bayview1313 | 115.0, 46.6, 57.1, 39.7, 33.4, 33.9, 59.7, 126.1, 180.0, 175.6, 197.3, 205.9, 107.7, 203.5, 214.3, 146.0, 157.1, 123.6, 109.9, 148.8, 149.4, 151.4, 53.8, 92.0 | N, N, N, N, L, L, S, S, S, S, L, L, L, L, L, L, L, S, S, S, S, N, N, N | 180 | 198 | 890
bayview1314 | 115.0, 46.6, 57.1, 39.7, 33.4, 33.9, 59.7, 126.1, 180.0, 175.6, 197.3, 205.9, 107.7, 203.5, 214.3, 146.0, 157.1, 123.6, 109.9, 148.8, 149.4, 151.4, 53.8, 92.0 | N, N, N, N, L, L, S, S, S, S, L, L, L, L, L, L, L, S, S, S, S, N, N, N | 190 | 209 | 890
bayview1315 | 115.0, 46.6, 57.1, 39.7, 33.4, 33.9, 59.7, 126.1, 180.0, 175.6, 197.3, 205.9, 107.7, 203.5, 214.3, 146.0, 157.1, 123.6, 109.9, 148.8, 149.4, 151.4, 53.8, 92.0 | N, N, N, N, L, L, S, S, S, S, L, L, L, L, L, L, L, S, S, S, S, N, N, N | 200 | 220 | 890
bayview1316 | 115.0, 46.6, 57.1, 39.7, 33.4, 33.9, 59.7, 126.1, 180.0, 175.6, 197.3, 205.9, 107.7, 203.5, 214.3, 146.0, 157.1, 123.6, 109.9, 148.8, 149.4, 151.4, 53.8, 92.0 | N, N, N, N, L, L, S, S, S, S, L, L, L, L, L, L, L, S, S, S, S, N, N, N | 210 | 231 | 890
bayview1317 | 115.0, 46.6, 57.1, 39.7, 33.4, 33.9, 59.7, 126.1, 180.0, 175.6, 197.3, 205.9, 107.7, 203.5, 214.3, 146.0, 157.1, 123.6, 109.9, 148.8, 149.4, 151.4, 53.8, 92.0 | N, N, N, N, L, L, S, S, S, S, L, L, L, L, L, L, L, S, S, S, S, N, N, N | 220 | 242 | 890
bayview1318 | 115.0, 46.6, 57.1, 39.7, 33.4, 33.9, 59.7, 126.1, 180.0, 175.6, 197.3, 205.9, 107.7, 203.5, 214.3, 146.0, 157.1, 123.6, 109.9, 148.8, 149.4, 151.4, 53.8, 92.0 | N, N, N, N, L, L, S, S, S, S, L, L, L, L, L, L, L, S, S, S, S, N, N, N | 230 | 253 | 890
bayview1319 | 115.0, 46.6, 57.1, 39.7, 33.4, 33.9, 59.7, 126.1, 180.0, 175.6, 197.3, 205.9, 107.7, 203.5, 214.3, 146.0, 157.1, 123.6, 109.9, 148.8, 149.4, 151.4, 53.8, 92.0 | N, N, N, N, L, L, S, S, S, S, L, L, L, L, L, L, L, S, S, S, S, N, N, N | 240 | 264 | 890
bayview1320 | 115.0, 46.6, 57.1, 39.7, 33.4, 33.9, 59.7, 126.1, 180.0, 175.6, 197.3, 205.9, 107.7, 203.5, 214.3, 146.0, 157.1, 123.6, 109.9, 148.8, 149.4, 151.4, 53.8, 92.0 | N, N, N, N, L, L, S, S, S, S, L, L, L, L, L, L, L, S, S, S, S, N, N, N | 250 | 275 | 890
bayview1321 | 115.0, 46.6, 57.1, 39.7, 33.4, 33.9, 59.7, 126.1, 180.0, 175.6, 197.3, 205.9, 107.7, 203.5, 214.3, 146.0, 157.1, 123.6, 109.9, 148.8, 149.4, 151.4, 53.8, 92.0 | N, N, N, N, L, L, S, S, S, S, L, L, L, L, L, L, L, S, S, S, S, N, N, N | 260 | 286 | 890
bayview1322 | 115.0, 46.6, 57.1, 39.7, 33.4, 33.9, 59.7, 126.1, 180.0, 175.6, 197.3, 205.9, 107.7, 203.5, 214.3, 146.0, 157.1, 123.6, 109.9, 148.8, 149.4, 151.4, 53.8, 92.0 | N, N, N, N, L, L, S, S, S, S, L, L, L, L, L, L, L, S, S, S, S, N, N, N | 270 | 297 | 890
bayview1323 | 115.0, 46.6, 57.1, 39.7, 33.4, 33.9, 59.7, 126.1, 180.0, 175.6, 197.3, 205.9, 107.7, 203.5, 214.3, 146.0, 157.1, 123.6, 109.9, 148.8, 149.4, 151.4, 53.8, 92.0 | N, N, N, N, L, L, S, S, S, S, L, L, L, L, L, L, L, S, S, S, S, N, N, N | 280 | 308 | 890
bayview1324 | 115.0, 46.6, 57.1, 39.7, 33.4, 33.9, 59.7, 126.1, 180.0, 175.6, 197.3, 205.9, 107.7, 203.5, 214.3, 146.0, 157.1, 123.6, 109.9, 148.8, 149.4, 151.4, 53.8, 92.0 | N, N, N, N, L, L, S, S, S, S, L, L, L, L, L, L, L, S, S, S, S, N, N, N | 290 | 319 | 890
bayview1325 | 115.0, 46.6, 57.1, 39.7, 33.4, 33.9, 59.7, 126.1, 180.0, 175.6, 197.3, 205.9, 107.7, 203.5, 214.3, 146.0, 157.1, 123.6, 109.9, 148.8, 149.4, 151.4, 53.8, 92.0 | N, N, N, N, L, L, S, S, S, S, L, L, L, L, L, L, L, S, S, S, S, N, N, N | 300 | 330 | 890
bayview1326 | 115.0, 46.6, 57.1, 39.7, 33.4, 33.9, 59.7, 126.1, 180.0, 175.6, 197.3, 205.9, 107.7, 203.5, 214.3, 146.0, 157.1, 123.6, 109.9, 148.8, 149.4, 151.4, 53.8, 92.0 | N, N, N, N, L, L, S, S, S, S, L, L, L, L, L, L, L, S, S, S, S, N, N, N | 50 | 55 | 920
bayview1327 | 115.0, 46.6, 57.1, 39.7, 33.4, 33.9, 59.7, 126.1, 180.0, 175.6, 197.3, 205.9, 107.7, 203.5, 214.3, 146.0, 157.1, 123.6, 109.9, 148.8, 149.4, 151.4, 53.8, 92.0 | N, N, N, N, L, L, S, S, S, S, L, L, L, L, L, L, L, S, S, S, S, N, N, N | 60 | 66 | 920
bayview1328 | 115.0, 46.6, 57.1, 39.7, 33.4, 33.9, 59.7, 126.1, 180.0, 175.6, 197.3, 205.9, 107.7, 203.5, 214.3, 146.0, 157.1, 123.6, 109.9, 148.8, 149.4, 151.4, 53.8, 92.0 | N, N, N, N, L, L, S, S, S, S, L, L, L, L, L, L, L, S, S, S, S, N, N, N | 70 | 77 | 920
bayview1329 | 115.0, 46.6, 57.1, 39.7, 33.4, 33.9, 59.7, 126.1, 180.0, 175.6, 197.3, 205.9, 107.7, 203.5, 214.3, 146.0, 157.1, 123.6, 109.9, 148.8, 149.4, 151.4, 53.8, 92.0 | N, N, N, N, L, L, S, S, S, S, L, L, L, L, L, L, L, S, S, S, S, N, N, N | 80 | 88 | 920
bayview1330 | 115.0, 46.6, 57.1, 39.7, 33.4, 33.9, 59.7, 126.1, 180.0, 175.6, 197.3, 205.9, 107.7, 203.5, 214.3, 146.0, 157.1, 123.6, 109.9, 148.8, 149.4, 151.4, 53.8, 92.0 | N, N, N, N, L, L, S, S, S, S, L, L, L, L, L, L, L, S, S, S, S, N, N, N | 90 | 99 | 920
bayview1331 | 115.0, 46.6, 57.1, 39.7, 33.4, 33.9, 59.7, 126.1, 180.0, 175.6, 197.3, 205.9, 107.7, 203.5, 214.3, 146.0, 157.1, 123.6, 109.9, 148.8, 149.4, 151.4, 53.8, 92.0 | N, N, N, N, L, L, S, S, S, S, L, L, L, L, L, L, L, S, S, S, S, N, N, N | 100 | 110 | 920
bayview1332 | 115.0, 46.6, 57.1, 39.7, 33.4, 33.9, 59.7, 126.1, 180.0, 175.6, 197.3, 205.9, 107.7, 203.5, 214.3, 146.0, 157.1, 123.6, 109.9, 148.8, 149.4, 151.4, 53.8, 92.0 | N, N, N, N, L, L, S, S, S, S, L, L, L, L, L, L, L, S, S, S, S, N, N, N | 110 | 121 | 920
bayview1333 | 115.0, 46.6, 57.1, 39.7, 33.4, 33.9, 59.7, 126.1, 180.0, 175.6, 197.3, 205.9, 107.7, 203.5, 214.3, 146.0, 157.1, 123.6, 109.9, 148.8, 149.4, 151.4, 53.8, 92.0 | N, N, N, N, L, L, S, S, S, S, L, L, L, L, L, L, L, S, S, S, S, N, N, N | 120 | 132 | 920
bayview1334 | 115.0, 46.6, 57.1, 39.7, 33.4, 33.9, 59.7, 126.1, 180.0, 175.6, 197.3, 205.9, 107.7, 203.5, 214.3, 146.0, 157.1, 123.6, 109.9, 148.8, 149.4, 151.4, 53.8, 92.0 | N, N, N, N, L, L, S, S, S, S, L, L, L, L, L, L, L, S, S, S, S, N, N, N | 130 | 143 | 920
bayview1335 | 115.0, 46.6, 57.1, 39.7, 33.4, 33.9, 59.7, 126.1, 180.0, 175.6, 197.3, 205.9, 107.7, 203.5, 214.3, 146.0, 157.1, 123.6, 109.9, 148.8, 149.4, 151.4, 53.8, 92.0 | N, N, N, N, L, L, S, S, S, S, L, L, L, L, L, L, L, S, S, S, S, N, N, N | 140 | 154 | 920
bayview1336 | 115.0, 46.6, 57.1, 39.7, 33.4, 33.9, 59.7, 126.1, 180.0, 175.6, 197.3, 205.9, 107.7, 203.5, 214.3, 146.0, 157.1, 123.6, 109.9, 148.8, 149.4, 151.4, 53.8, 92.0 | N, N, N, N, L, L, S, S, S, S, L, L, L, L, L, L, L, S, S, S, S, N, N, N | 150 | 165 | 920
bayview1337 | 115.0, 46.6, 57.1, 39.7, 33.4, 33.9, 59.7, 126.1, 180.0, 175.6, 197.3, 205.9, 107.7, 203.5, 214.3, 146.0, 157.1, 123.6, 109.9, 148.8, 149.4, 151.4, 53.8, 92.0 | N, N, N, N, L, L, S, S, S, S, L, L, L, L, L, L, L, S, S, S, S, N, N, N | 160 | 176 | 920
bayview1338 | 115.0, 46.6, 57.1, 39.7, 33.4, 33.9, 59.7, 126.1, 180.0, 175.6, 197.3, 205.9, 107.7, 203.5, 214.3, 146.0, 157.1, 123.6, 109.9, 148.8, 149.4, 151.4, 53.8, 92.0 | N, N, N, N, L, L, S, S, S, S, L, L, L, L, L, L, L, S, S, S, S, N, N, N | 170 | 187 | 920
bayview1339 | 115.0, 46.6, 57.1, 39.7, 33.4, 33.9, 59.7, 126.1, 180.0, 175.6, 197.3, 205.9, 107.7, 203.5, 214.3, 146.0, 157.1, 123.6, 109.9, 148.8, 149.4, 151.4, 53.8, 92.0 | N, N, N, N, L, L, S, S, S, S, L, L, L, L, L, L, L, S, S, S, S, N, N, N | 180 | 198 | 920
bayview1340 | 115.0, 46.6, 57.1, 39.7, 33.4, 33.9, 59.7, 126.1, 180.0, 175.6, 197.3, 205.9, 107.7, 203.5, 214.3, 146.0, 157.1, 123.6, 109.9, 148.8, 149.4, 151.4, 53.8, 92.0 | N, N, N, N, L, L, S, S, S, S, L, L, L, L, L, L, L, S, S, S, S, N, N, N | 190 | 209 | 920
bayview1341 | 115.0, 46.6, 57.1, 39.7, 33.4, 33.9, 59.7, 126.1, 180.0, 175.6, 197.3, 205.9, 107.7, 203.5, 214.3, 146.0, 157.1, 123.6, 109.9, 148.8, 149.4, 151.4, 53.8, 92.0 | N, N, N, N, L, L, S, S, S, S, L, L, L, L, L, L, L, S, S, S, S, N, N, N | 200 | 220 | 920
bayview1342 | 115.0, 46.6, 57.1, 39.7, 33.4, 33.9, 59.7, 126.1, 180.0, 175.6, 197.3, 205.9, 107.7, 203.5, 214.3, 146.0, 157.1, 123.6, 109.9, 148.8, 149.4, 151.4, 53.8, 92.0 | N, N, N, N, L, L, S, S, S, S, L, L, L, L, L, L, L, S, S, S, S, N, N, N | 210 | 231 | 920
bayview1343 | 115.0, 46.6, 57.1, 39.7, 33.4, 33.9, 59.7, 126.1, 180.0, 175.6, 197.3, 205.9, 107.7, 203.5, 214.3, 146.0, 157.1, 123.6, 109.9, 148.8, 149.4, 151.4, 53.8, 92.0 | N, N, N, N, L, L, S, S, S, S, L, L, L, L, L, L, L, S, S, S, S, N, N, N | 220 | 242 | 920
bayview1344 | 115.0, 46.6, 57.1, 39.7, 33.4, 33.9, 59.7, 126.1, 180.0, 175.6, 197.3, 205.9, 107.7, 203.5, 214.3, 146.0, 157.1, 123.6, 109.9, 148.8, 149.4, 151.4, 53.8, 92.0 | N, N, N, N, L, L, S, S, S, S, L, L, L, L, L, L, L, S, S, S, S, N, N, N | 230 | 253 | 920
bayview1345 | 115.0, 46.6, 57.1, 39.7, 33.4, 33.9, 59.7, 126.1, 180.0, 175.6, 197.3, 205.9, 107.7, 203.5, 214.3, 146.0, 157.1, 123.6, 109.9, 148.8, 149.4, 151.4, 53.8, 92.0 | N, N, N, N, L, L, S, S, S, S, L, L, L, L, L, L, L, S, S, S, S, N, N, N | 240 | 264 | 920
bayview1346 | 115.0, 46.6, 57.1, 39.7, 33.4, 33.9, 59.7, 126.1, 180.0, 175.6, 197.3, 205.9, 107.7, 203.5, 214.3, 146.0, 157.1, 123.6, 109.9, 148.8, 149.4, 151.4, 53.8, 92.0 | N, N, N, N, L, L, S, S, S, S, L, L, L, L, L, L, L, S, S, S, S, N, N, N | 250 | 275 | 920
bayview1347 | 115.0, 46.6, 57.1, 39.7, 33.4, 33.9, 59.7, 126.1, 180.0, 175.6, 197.3, 205.9, 107.7, 203.5, 214.3, 146.0, 157.1, 123.6, 109.9, 148.8, 149.4, 151.4, 53.8, 92.0 | N, N, N, N, L, L, S, S, S, S, L, L, L, L, L, L, L, S, S, S, S, N, N, N | 260 | 286 | 920
bayview1348 | 115.0, 46.6, 57.1, 39.7, 33.4, 33.9, 59.7, 126.1, 180.0, 175.6, 197.3, 205.9, 107.7, 203.5, 214.3, 146.0, 157.1, 123.6, 109.9, 148.8, 149.4, 151.4, 53.8, 92.0 | N, N, N, N, L, L, S, S, S, S, L, L, L, L, L, L, L, S, S, S, S, N, N, N | 270 | 297 | 920
bayview1349 | 115.0, 46.6, 57.1, 39.7, 33.4, 33.9, 59.7, 126.1, 180.0, 175.6, 197.3, 205.9, 107.7, 203.5, 214.3, 146.0, 157.1, 123.6, 109.9, 148.8, 149.4, 151.4, 53.8, 92.0 | N, N, N, N, L, L, S, S, S, S, L, L, L, L, L, L, L, S, S, S, S, N, N, N | 280 | 308 | 920
bayview1350 | 115.0, 46.6, 57.1, 39.7, 33.4, 33.9, 59.7, 126.1, 180.0, 175.6, 197.3, 205.9, 107.7, 203.5, 214.3, 146.0, 157.1, 123.6, 109.9, 148.8, 149.4, 151.4, 53.8, 92.0 | N, N, N, N, L, L, S, S, S, S, L, L, L, L, L, L, L, S, S, S, S, N, N, N | 290 | 319 | 920
bayview1351 | 115.0, 46.6, 57.1, 39.7, 33.4, 33.9, 59.7, 126.1, 180.0, 175.6, 197.3, 205.9, 107.7, 203.5, 214.3, 146.0, 157.1, 123.6, 109.9, 148.8, 149.4, 151.4, 53.8, 92.0 | N, N, N, N, L, L, S, S, S, S, L, L, L, L, L, L, L, S, S, S, S, N, N, N | 300 | 330 | 920
bayview1352 | 115.0, 46.6, 57.1, 39.7, 33.4, 33.9, 59.7, 126.1, 180.0, 175.6, 197.3, 205.9, 107.7, 203.5, 214.3, 146.0, 157.1, 123.6, 109.9, 148.8, 149.4, 151.4, 53.8, 92.0 | N, N, N, N, L, L, S, S, S, S, L, L, L, L, L, L, L, S, S, S, S, N, N, N | 50 | 55 | 950
bayview1353 | 115.0, 46.6, 57.1, 39.7, 33.4, 33.9, 59.7, 126.1, 180.0, 175.6, 197.3, 205.9, 107.7, 203.5, 214.3, 146.0, 157.1, 123.6, 109.9, 148.8, 149.4, 151.4, 53.8, 92.0 | N, N, N, N, L, L, S, S, S, S, L, L, L, L, L, L, L, S, S, S, S, N, N, N | 60 | 66 | 950
bayview1354 | 115.0, 46.6, 57.1, 39.7, 33.4, 33.9, 59.7, 126.1, 180.0, 175.6, 197.3, 205.9, 107.7, 203.5, 214.3, 146.0, 157.1, 123.6, 109.9, 148.8, 149.4, 151.4, 53.8, 92.0 | N, N, N, N, L, L, S, S, S, S, L, L, L, L, L, L, L, S, S, S, S, N, N, N | 70 | 77 | 950
bayview1355 | 115.0, 46.6, 57.1, 39.7, 33.4, 33.9, 59.7, 126.1, 180.0, 175.6, 197.3, 205.9, 107.7, 203.5, 214.3, 146.0, 157.1, 123.6, 109.9, 148.8, 149.4, 151.4, 53.8, 92.0 | N, N, N, N, L, L, S, S, S, S, L, L, L, L, L, L, L, S, S, S, S, N, N, N | 80 | 88 | 950
bayview1356 | 115.0, 46.6, 57.1, 39.7, 33.4, 33.9, 59.7, 126.1, 180.0, 175.6, 197.3, 205.9, 107.7, 203.5, 214.3, 146.0, 157.1, 123.6, 109.9, 148.8, 149.4, 151.4, 53.8, 92.0 | N, N, N, N, L, L, S, S, S, S, L, L, L, L, L, L, L, S, S, S, S, N, N, N | 90 | 99 | 950
bayview1357 | 115.0, 46.6, 57.1, 39.7, 33.4, 33.9, 59.7, 126.1, 180.0, 175.6, 197.3, 205.9, 107.7, 203.5, 214.3, 146.0, 157.1, 123.6, 109.9, 148.8, 149.4, 151.4, 53.8, 92.0 | N, N, N, N, L, L, S, S, S, S, L, L, L, L, L, L, L, S, S, S, S, N, N, N | 100 | 110 | 950
bayview1358 | 115.0, 46.6, 57.1, 39.7, 33.4, 33.9, 59.7, 126.1, 180.0, 175.6, 197.3, 205.9, 107.7, 203.5, 214.3, 146.0, 157.1, 123.6, 109.9, 148.8, 149.4, 151.4, 53.8, 92.0 | N, N, N, N, L, L, S, S, S, S, L, L, L, L, L, L, L, S, S, S, S, N, N, N | 110 | 121 | 950
bayview1359 | 115.0, 46.6, 57.1, 39.7, 33.4, 33.9, 59.7, 126.1, 180.0, 175.6, 197.3, 205.9, 107.7, 203.5, 214.3, 146.0, 157.1, 123.6, 109.9, 148.8, 149.4, 151.4, 53.8, 92.0 | N, N, N, N, L, L, S, S, S, S, L, L, L, L, L, L, L, S, S, S, S, N, N, N | 120 | 132 | 950
bayview1360 | 115.0, 46.6, 57.1, 39.7, 33.4, 33.9, 59.7, 126.1, 180.0, 175.6, 197.3, 205.9, 107.7, 203.5, 214.3, 146.0, 157.1, 123.6, 109.9, 148.8, 149.4, 151.4, 53.8, 92.0 | N, N, N, N, L, L, S, S, S, S, L, L, L, L, L, L, L, S, S, S, S, N, N, N | 130 | 143 | 950
bayview1361 | 115.0, 46.6, 57.1, 39.7, 33.4, 33.9, 59.7, 126.1, 180.0, 175.6, 197.3, 205.9, 107.7, 203.5, 214.3, 146.0, 157.1, 123.6, 109.9, 148.8, 149.4, 151.4, 53.8, 92.0 | N, N, N, N, L, L, S, S, S, S, L, L, L, L, L, L, L, S, S, S, S, N, N, N | 140 | 154 | 950
bayview1362 | 115.0, 46.6, 57.1, 39.7, 33.4, 33.9, 59.7, 126.1, 180.0, 175.6, 197.3, 205.9, 107.7, 203.5, 214.3, 146.0, 157.1, 123.6, 109.9, 148.8, 149.4, 151.4, 53.8, 92.0 | N, N, N, N, L, L, S, S, S, S, L, L, L, L, L, L, L, S, S, S, S, N, N, N | 150 | 165 | 950
bayview1363 | 115.0, 46.6, 57.1, 39.7, 33.4, 33.9, 59.7, 126.1, 180.0, 175.6, 197.3, 205.9, 107.7, 203.5, 214.3, 146.0, 157.1, 123.6, 109.9, 148.8, 149.4, 151.4, 53.8, 92.0 | N, N, N, N, L, L, S, S, S, S, L, L, L, L, L, L, L, S, S, S, S, N, N, N | 160 | 176 | 950
bayview1364 | 115.0, 46.6, 57.1, 39.7, 33.4, 33.9, 59.7, 126.1, 180.0, 175.6, 197.3, 205.9, 107.7, 203.5, 214.3, 146.0, 157.1, 123.6, 109.9, 148.8, 149.4, 151.4, 53.8, 92.0 | N, N, N, N, L, L, S, S, S, S, L, L, L, L, L, L, L, S, S, S, S, N, N, N | 170 | 187 | 950
bayview1365 | 115.0, 46.6, 57.1, 39.7, 33.4, 33.9, 59.7, 126.1, 180.0, 175.6, 197.3, 205.9, 107.7, 203.5, 214.3, 146.0, 157.1, 123.6, 109.9, 148.8, 149.4, 151.4, 53.8, 92.0 | N, N, N, N, L, L, S, S, S, S, L, L, L, L, L, L, L, S, S, S, S, N, N, N | 180 | 198 | 950
bayview1366 | 115.0, 46.6, 57.1, 39.7, 33.4, 33.9, 59.7, 126.1, 180.0, 175.6, 197.3, 205.9, 107.7, 203.5, 214.3, 146.0, 157.1, 123.6, 109.9, 148.8, 149.4, 151.4, 53.8, 92.0 | N, N, N, N, L, L, S, S, S, S, L, L, L, L, L, L, L, S, S, S, S, N, N, N | 190 | 209 | 950
bayview1367 | 115.0, 46.6, 57.1, 39.7, 33.4, 33.9, 59.7, 126.1, 180.0, 175.6, 197.3, 205.9, 107.7, 203.5, 214.3, 146.0, 157.1, 123.6, 109.9, 148.8, 149.4, 151.4, 53.8, 92.0 | N, N, N, N, L, L, S, S, S, S, L, L, L, L, L, L, L, S, S, S, S, N, N, N | 200 | 220 | 950
bayview1368 | 115.0, 46.6, 57.1, 39.7, 33.4, 33.9, 59.7, 126.1, 180.0, 175.6, 197.3, 205.9, 107.7, 203.5, 214.3, 146.0, 157.1, 123.6, 109.9, 148.8, 149.4, 151.4, 53.8, 92.0 | N, N, N, N, L, L, S, S, S, S, L, L, L, L, L, L, L, S, S, S, S, N, N, N | 210 | 231 | 950
bayview1369 | 115.0, 46.6, 57.1, 39.7, 33.4, 33.9, 59.7, 126.1, 180.0, 175.6, 197.3, 205.9, 107.7, 203.5, 214.3, 146.0, 157.1, 123.6, 109.9, 148.8, 149.4, 151.4, 53.8, 92.0 | N, N, N, N, L, L, S, S, S, S, L, L, L, L, L, L, L, S, S, S, S, N, N, N | 220 | 242 | 950
bayview1370 | 115.0, 46.6, 57.1, 39.7, 33.4, 33.9, 59.7, 126.1, 180.0, 175.6, 197.3, 205.9, 107.7, 203.5, 214.3, 146.0, 157.1, 123.6, 109.9, 148.8, 149.4, 151.4, 53.8, 92.0 | N, N, N, N, L, L, S, S, S, S, L, L, L, L, L, L, L, S, S, S, S, N, N, N | 230 | 253 | 950
bayview1371 | 115.0, 46.6, 57.1, 39.7, 33.4, 33.9, 59.7, 126.1, 180.0, 175.6, 197.3, 205.9, 107.7, 203.5, 214.3, 146.0, 157.1, 123.6, 109.9, 148.8, 149.4, 151.4, 53.8, 92.0 | N, N, N, N, L, L, S, S, S, S, L, L, L, L, L, L, L, S, S, S, S, N, N, N | 240 | 264 | 950
bayview1372 | 115.0, 46.6, 57.1, 39.7, 33.4, 33.9, 59.7, 126.1, 180.0, 175.6, 197.3, 205.9, 107.7, 203.5, 214.3, 146.0, 157.1, 123.6, 109.9, 148.8, 149.4, 151.4, 53.8, 92.0 | N, N, N, N, L, L, S, S, S, S, L, L, L, L, L, L, L, S, S, S, S, N, N, N | 250 | 275 | 950
bayview1373 | 115.0, 46.6, 57.1, 39.7, 33.4, 33.9, 59.7, 126.1, 180.0, 175.6, 197.3, 205.9, 107.7, 203.5, 214.3, 146.0, 157.1, 123.6, 109.9, 148.8, 149.4, 151.4, 53.8, 92.0 | N, N, N, N, L, L, S, S, S, S, L, L, L, L, L, L, L, S, S, S, S, N, N, N | 260 | 286 | 950
bayview1374 | 115.0, 46.6, 57.1, 39.7, 33.4, 33.9, 59.7, 126.1, 180.0, 175.6, 197.3, 205.9, 107.7, 203.5, 214.3, 146.0, 157.1, 123.6, 109.9, 148.8, 149.4, 151.4, 53.8, 92.0 | N, N, N, N, L, L, S, S, S, S, L, L, L, L, L, L, L, S, S, S, S, N, N, N | 270 | 297 | 950
bayview1375 | 115.0, 46.6, 57.1, 39.7, 33.4, 33.9, 59.7, 126.1, 180.0, 175.6, 197.3, 205.9, 107.7, 203.5, 214.3, 146.0, 157.1, 123.6, 109.9, 148.8, 149.4, 151.4, 53.8, 92.0 | N, N, N, N, L, L, S, S, S, S, L, L, L, L, L, L, L, S, S, S, S, N, N, N | 280 | 308 | 950
bayview1376 | 115.0, 46.6, 57.1, 39.7, 33.4, 33.9, 59.7, 126.1, 180.0, 175.6, 197.3, 205.9, 107.7, 203.5, 214.3, 146.0, 157.1, 123.6, 109.9, 148.8, 149.4, 151.4, 53.8, 92.0 | N, N, N, N, L, L, S, S, S, S, L, L, L, L, L, L, L, S, S, S, S, N, N, N | 290 | 319 | 950
bayview1377 | 115.0, 46.6, 57.1, 39.7, 33.4, 33.9, 59.7, 126.1, 180.0, 175.6, 197.3, 205.9, 107.7, 203.5, 214.3, 146.0, 157.1, 123.6, 109.9, 148.8, 149.4, 151.4, 53.8, 92.0 | N, N, N, N, L, L, S, S, S, S, L, L, L, L, L, L, L, S, S, S, S, N, N, N | 300 | 330 | 950
bayview1378 | 115.0, 46.6, 57.1, 39.7, 33.4, 33.9, 59.7, 126.1, 180.0, 175.6, 197.3, 205.9, 107.7, 203.5, 214.3, 146.0, 157.1, 123.6, 109.9, 148.8, 149.4, 151.4, 53.8, 92.0 | N, N, N, N, L, L, S, S, S, S, L, L, L, L, L, L, L, S, S, S, S, N, N, N | 50 | 55 | 980
bayview1379 | 115.0, 46.6, 57.1, 39.7, 33.4, 33.9, 59.7, 126.1, 180.0, 175.6, 197.3, 205.9, 107.7, 203.5, 214.3, 146.0, 157.1, 123.6, 109.9, 148.8, 149.4, 151.4, 53.8, 92.0 | N, N, N, N, L, L, S, S, S, S, L, L, L, L, L, L, L, S, S, S, S, N, N, N | 60 | 66 | 980
bayview1380 | 115.0, 46.6, 57.1, 39.7, 33.4, 33.9, 59.7, 126.1, 180.0, 175.6, 197.3, 205.9, 107.7, 203.5, 214.3, 146.0, 157.1, 123.6, 109.9, 148.8, 149.4, 151.4, 53.8, 92.0 | N, N, N, N, L, L, S, S, S, S, L, L, L, L, L, L, L, S, S, S, S, N, N, N | 70 | 77 | 980
bayview1381 | 115.0, 46.6, 57.1, 39.7, 33.4, 33.9, 59.7, 126.1, 180.0, 175.6, 197.3, 205.9, 107.7, 203.5, 214.3, 146.0, 157.1, 123.6, 109.9, 148.8, 149.4, 151.4, 53.8, 92.0 | N, N, N, N, L, L, S, S, S, S, L, L, L, L, L, L, L, S, S, S, S, N, N, N | 80 | 88 | 980
bayview1382 | 115.0, 46.6, 57.1, 39.7, 33.4, 33.9, 59.7, 126.1, 180.0, 175.6, 197.3, 205.9, 107.7, 203.5, 214.3, 146.0, 157.1, 123.6, 109.9, 148.8, 149.4, 151.4, 53.8, 92.0 | N, N, N, N, L, L, S, S, S, S, L, L, L, L, L, L, L, S, S, S, S, N, N, N | 90 | 99 | 980
bayview1383 | 115.0, 46.6, 57.1, 39.7, 33.4, 33.9, 59.7, 126.1, 180.0, 175.6, 197.3, 205.9, 107.7, 203.5, 214.3, 146.0, 157.1, 123.6, 109.9, 148.8, 149.4, 151.4, 53.8, 92.0 | N, N, N, N, L, L, S, S, S, S, L, L, L, L, L, L, L, S, S, S, S, N, N, N | 100 | 110 | 980
bayview1384 | 115.0, 46.6, 57.1, 39.7, 33.4, 33.9, 59.7, 126.1, 180.0, 175.6, 197.3, 205.9, 107.7, 203.5, 214.3, 146.0, 157.1, 123.6, 109.9, 148.8, 149.4, 151.4, 53.8, 92.0 | N, N, N, N, L, L, S, S, S, S, L, L, L, L, L, L, L, S, S, S, S, N, N, N | 110 | 121 | 980
bayview1385 | 115.0, 46.6, 57.1, 39.7, 33.4, 33.9, 59.7, 126.1, 180.0, 175.6, 197.3, 205.9, 107.7, 203.5, 214.3, 146.0, 157.1, 123.6, 109.9, 148.8, 149.4, 151.4, 53.8, 92.0 | N, N, N, N, L, L, S, S, S, S, L, L, L, L, L, L, L, S, S, S, S, N, N, N | 120 | 132 | 980
bayview1386 | 115.0, 46.6, 57.1, 39.7, 33.4, 33.9, 59.7, 126.1, 180.0, 175.6, 197.3, 205.9, 107.7, 203.5, 214.3, 146.0, 157.1, 123.6, 109.9, 148.8, 149.4, 151.4, 53.8, 92.0 | N, N, N, N, L, L, S, S, S, S, L, L, L, L, L, L, L, S, S, S, S, N, N, N | 130 | 143 | 980
bayview1387 | 115.0, 46.6, 57.1, 39.7, 33.4, 33.9, 59.7, 126.1, 180.0, 175.6, 197.3, 205.9, 107.7, 203.5, 214.3, 146.0, 157.1, 123.6, 109.9, 148.8, 149.4, 151.4, 53.8, 92.0 | N, N, N, N, L, L, S, S, S, S, L, L, L, L, L, L, L, S, S, S, S, N, N, N | 140 | 154 | 980
bayview1388 | 115.0, 46.6, 57.1, 39.7, 33.4, 33.9, 59.7, 126.1, 180.0, 175.6, 197.3, 205.9, 107.7, 203.5, 214.3, 146.0, 157.1, 123.6, 109.9, 148.8, 149.4, 151.4, 53.8, 92.0 | N, N, N, N, L, L, S, S, S, S, L, L, L, L, L, L, L, S, S, S, S, N, N, N | 150 | 165 | 980
bayview1389 | 115.0, 46.6, 57.1, 39.7, 33.4, 33.9, 59.7, 126.1, 180.0, 175.6, 197.3, 205.9, 107.7, 203.5, 214.3, 146.0, 157.1, 123.6, 109.9, 148.8, 149.4, 151.4, 53.8, 92.0 | N, N, N, N, L, L, S, S, S, S, L, L, L, L, L, L, L, S, S, S, S, N, N, N | 160 | 176 | 980
bayview1390 | 115.0, 46.6, 57.1, 39.7, 33.4, 33.9, 59.7, 126.1, 180.0, 175.6, 197.3, 205.9, 107.7, 203.5, 214.3, 146.0, 157.1, 123.6, 109.9, 148.8, 149.4, 151.4, 53.8, 92.0 | N, N, N, N, L, L, S, S, S, S, L, L, L, L, L, L, L, S, S, S, S, N, N, N | 170 | 187 | 980
bayview1391 | 115.0, 46.6, 57.1, 39.7, 33.4, 33.9, 59.7, 126.1, 180.0, 175.6, 197.3, 205.9, 107.7, 203.5, 214.3, 146.0, 157.1, 123.6, 109.9, 148.8, 149.4, 151.4, 53.8, 92.0 | N, N, N, N, L, L, S, S, S, S, L, L, L, L, L, L, L, S, S, S, S, N, N, N | 180 | 198 | 980
bayview1392 | 115.0, 46.6, 57.1, 39.7, 33.4, 33.9, 59.7, 126.1, 180.0, 175.6, 197.3, 205.9, 107.7, 203.5, 214.3, 146.0, 157.1, 123.6, 109.9, 148.8, 149.4, 151.4, 53.8, 92.0 | N, N, N, N, L, L, S, S, S, S, L, L, L, L, L, L, L, S, S, S, S, N, N, N | 190 | 209 | 980
bayview1393 | 115.0, 46.6, 57.1, 39.7, 33.4, 33.9, 59.7, 126.1, 180.0, 175.6, 197.3, 205.9, 107.7, 203.5, 214.3, 146.0, 157.1, 123.6, 109.9, 148.8, 149.4, 151.4, 53.8, 92.0 | N, N, N, N, L, L, S, S, S, S, L, L, L, L, L, L, L, S, S, S, S, N, N, N | 200 | 220 | 980
bayview1394 | 115.0, 46.6, 57.1, 39.7, 33.4, 33.9, 59.7, 126.1, 180.0, 175.6, 197.3, 205.9, 107.7, 203.5, 214.3, 146.0, 157.1, 123.6, 109.9, 148.8, 149.4, 151.4, 53.8, 92.0 | N, N, N, N, L, L, S, S, S, S, L, L, L, L, L, L, L, S, S, S, S, N, N, N | 210 | 231 | 980
bayview1395 | 115.0, 46.6, 57.1, 39.7, 33.4, 33.9, 59.7, 126.1, 180.0, 175.6, 197.3, 205.9, 107.7, 203.5, 214.3, 146.0, 157.1, 123.6, 109.9, 148.8, 149.4, 151.4, 53.8, 92.0 | N, N, N, N, L, L, S, S, S, S, L, L, L, L, L, L, L, S, S, S, S, N, N, N | 220 | 242 | 980
bayview1396 | 115.0, 46.6, 57.1, 39.7, 33.4, 33.9, 59.7, 126.1, 180.0, 175.6, 197.3, 205.9, 107.7, 203.5, 214.3, 146.0, 157.1, 123.6, 109.9, 148.8, 149.4, 151.4, 53.8, 92.0 | N, N, N, N, L, L, S, S, S, S, L, L, L, L, L, L, L, S, S, S, S, N, N, N | 230 | 253 | 980
bayview1397 | 115.0, 46.6, 57.1, 39.7, 33.4, 33.9, 59.7, 126.1, 180.0, 175.6, 197.3, 205.9, 107.7, 203.5, 214.3, 146.0, 157.1, 123.6, 109.9, 148.8, 149.4, 151.4, 53.8, 92.0 | N, N, N, N, L, L, S, S, S, S, L, L, L, L, L, L, L, S, S, S, S, N, N, N | 240 | 264 | 980
bayview1398 | 115.0, 46.6, 57.1, 39.7, 33.4, 33.9, 59.7, 126.1, 180.0, 175.6, 197.3, 205.9, 107.7, 203.5, 214.3, 146.0, 157.1, 123.6, 109.9, 148.8, 149.4, 151.4, 53.8, 92.0 | N, N, N, N, L, L, S, S, S, S, L, L, L, L, L, L, L, S, S, S, S, N, N, N | 250 | 275 | 980
bayview1399 | 115.0, 46.6, 57.1, 39.7, 33.4, 33.9, 59.7, 126.1, 180.0, 175.6, 197.3, 205.9, 107.7, 203.5, 214.3, 146.0, 157.1, 123.6, 109.9, 148.8, 149.4, 151.4, 53.8, 92.0 | N, N, N, N, L, L, S, S, S, S, L, L, L, L, L, L, L, S, S, S, S, N, N, N | 260 | 286 | 980
bayview1400 | 115.0, 46.6, 57.1, 39.7, 33.4, 33.9, 59.7, 126.1, 180.0, 175.6, 197.3, 205.9, 107.7, 203.5, 214.3, 146.0, 157.1, 123.6, 109.9, 148.8, 149.4, 151.4, 53.8, 92.0 | N, N, N, N, L, L, S, S, S, S, L, L, L, L, L, L, L, S, S, S, S, N, N, N | 270 | 297 | 980
bayview1401 | 115.0, 46.6, 57.1, 39.7, 33.4, 33.9, 59.7, 126.1, 180.0, 175.6, 197.3, 205.9, 107.7, 203.5, 214.3, 146.0, 157.1, 123.6, 109.9, 148.8, 149.4, 151.4, 53.8, 92.0 | N, N, N, N, L, L, S, S, S, S, L, L, L, L, L, L, L, S, S, S, S, N, N, N | 280 | 308 | 980
bayview1402 | 115.0, 46.6, 57.1, 39.7, 33.4, 33.9, 59.7, 126.1, 180.0, 175.6, 197.3, 205.9, 107.7, 203.5, 214.3, 146.0, 157.1, 123.6, 109.9, 148.8, 149.4, 151.4, 53.8, 92.0 | N, N, N, N, L, L, S, S, S, S, L, L, L, L, L, L, L, S, S, S, S, N, N, N | 290 | 319 | 980
bayview1403 | 115.0, 46.6, 57.1, 39.7, 33.4, 33.9, 59.7, 126.1, 180.0, 175.6, 197.3, 205.9, 107.7, 203.5, 214.3, 146.0, 157.1, 123.6, 109.9, 148.8, 149.4, 151.4, 53.8, 92.0 | N, N, N, N, L, L, S, S, S, S, L, L, L, L, L, L, L, S, S, S, S, N, N, N | 300 | 330 | 980
bayview1404 | 68.3, 82.6, 57.0, 59.8, 75.6, 57.4, 99.5, 67.0, 130.5, 94.7, 202.6, 235.7, 153.0, 117.8, 99.7, 148.5, 97.6, 150.9, 132.3, 87.8, 141.4, 114.9, 68.2, 56.1 | N, N, N, N, L, L, S, S, S, S, L, L, L, L, L, L, L, S, S, S, S, N, N, N | 50 | 55 | 200
bayview1405 | 68.3, 82.6, 57.0, 59.8, 75.6, 57.4, 99.5, 67.0, 130.5, 94.7, 202.6, 235.7, 153.0, 117.8, 99.7, 148.5, 97.6, 150.9, 132.3, 87.8, 141.4, 114.9, 68.2, 56.1 | N, N, N, N, L, L, S, S, S, S, L, L, L, L, L, L, L, S, S, S, S, N, N, N | 60 | 66 | 200
bayview1406 | 68.3, 82.6, 57.0, 59.8, 75.6, 57.4, 99.5, 67.0, 130.5, 94.7, 202.6, 235.7, 153.0, 117.8, 99.7, 148.5, 97.6, 150.9, 132.3, 87.8, 141.4, 114.9, 68.2, 56.1 | N, N, N, N, L, L, S, S, S, S, L, L, L, L, L, L, L, S, S, S, S, N, N, N | 70 | 77 | 200
bayview1407 | 68.3, 82.6, 57.0, 59.8, 75.6, 57.4, 99.5, 67.0, 130.5, 94.7, 202.6, 235.7, 153.0, 117.8, 99.7, 148.5, 97.6, 150.9, 132.3, 87.8, 141.4, 114.9, 68.2, 56.1 | N, N, N, N, L, L, S, S, S, S, L, L, L, L, L, L, L, S, S, S, S, N, N, N | 80 | 88 | 200
bayview1408 | 68.3, 82.6, 57.0, 59.8, 75.6, 57.4, 99.5, 67.0, 130.5, 94.7, 202.6, 235.7, 153.0, 117.8, 99.7, 148.5, 97.6, 150.9, 132.3, 87.8, 141.4, 114.9, 68.2, 56.1 | N, N, N, N, L, L, S, S, S, S, L, L, L, L, L, L, L, S, S, S, S, N, N, N | 90 | 99 | 200
bayview1409 | 68.3, 82.6, 57.0, 59.8, 75.6, 57.4, 99.5, 67.0, 130.5, 94.7, 202.6, 235.7, 153.0, 117.8, 99.7, 148.5, 97.6, 150.9, 132.3, 87.8, 141.4, 114.9, 68.2, 56.1 | N, N, N, N, L, L, S, S, S, S, L, L, L, L, L, L, L, S, S, S, S, N, N, N | 100 | 110 | 200
bayview1410 | 68.3, 82.6, 57.0, 59.8, 75.6, 57.4, 99.5, 67.0, 130.5, 94.7, 202.6, 235.7, 153.0, 117.8, 99.7, 148.5, 97.6, 150.9, 132.3, 87.8, 141.4, 114.9, 68.2, 56.1 | N, N, N, N, L, L, S, S, S, S, L, L, L, L, L, L, L, S, S, S, S, N, N, N | 110 | 121 | 200
bayview1411 | 68.3, 82.6, 57.0, 59.8, 75.6, 57.4, 99.5, 67.0, 130.5, 94.7, 202.6, 235.7, 153.0, 117.8, 99.7, 148.5, 97.6, 150.9, 132.3, 87.8, 141.4, 114.9, 68.2, 56.1 | N, N, N, N, L, L, S, S, S, S, L, L, L, L, L, L, L, S, S, S, S, N, N, N | 120 | 132 | 200
bayview1412 | 68.3, 82.6, 57.0, 59.8, 75.6, 57.4, 99.5, 67.0, 130.5, 94.7, 202.6, 235.7, 153.0, 117.8, 99.7, 148.5, 97.6, 150.9, 132.3, 87.8, 141.4, 114.9, 68.2, 56.1 | N, N, N, N, L, L, S, S, S, S, L, L, L, L, L, L, L, S, S, S, S, N, N, N | 130 | 143 | 200
bayview1413 | 68.3, 82.6, 57.0, 59.8, 75.6, 57.4, 99.5, 67.0, 130.5, 94.7, 202.6, 235.7, 153.0, 117.8, 99.7, 148.5, 97.6, 150.9, 132.3, 87.8, 141.4, 114.9, 68.2, 56.1 | N, N, N, N, L, L, S, S, S, S, L, L, L, L, L, L, L, S, S, S, S, N, N, N | 140 | 154 | 200
bayview1414 | 68.3, 82.6, 57.0, 59.8, 75.6, 57.4, 99.5, 67.0, 130.5, 94.7, 202.6, 235.7, 153.0, 117.8, 99.7, 148.5, 97.6, 150.9, 132.3, 87.8, 141.4, 114.9, 68.2, 56.1 | N, N, N, N, L, L, S, S, S, S, L, L, L, L, L, L, L, S, S, S, S, N, N, N | 150 | 165 | 200
bayview1415 | 68.3, 82.6, 57.0, 59.8, 75.6, 57.4, 99.5, 67.0, 130.5, 94.7, 202.6, 235.7, 153.0, 117.8, 99.7, 148.5, 97.6, 150.9, 132.3, 87.8, 141.4, 114.9, 68.2, 56.1 | N, N, N, N, L, L, S, S, S, S, L, L, L, L, L, L, L, S, S, S, S, N, N, N | 160 | 176 | 200
bayview1416 | 68.3, 82.6, 57.0, 59.8, 75.6, 57.4, 99.5, 67.0, 130.5, 94.7, 202.6, 235.7, 153.0, 117.8, 99.7, 148.5, 97.6, 150.9, 132.3, 87.8, 141.4, 114.9, 68.2, 56.1 | N, N, N, N, L, L, S, S, S, S, L, L, L, L, L, L, L, S, S, S, S, N, N, N | 170 | 187 | 200
bayview1417 | 68.3, 82.6, 57.0, 59.8, 75.6, 57.4, 99.5, 67.0, 130.5, 94.7, 202.6, 235.7, 153.0, 117.8, 99.7, 148.5, 97.6, 150.9, 132.3, 87.8, 141.4, 114.9, 68.2, 56.1 | N, N, N, N, L, L, S, S, S, S, L, L, L, L, L, L, L, S, S, S, S, N, N, N | 180 | 198 | 200
bayview1418 | 68.3, 82.6, 57.0, 59.8, 75.6, 57.4, 99.5, 67.0, 130.5, 94.7, 202.6, 235.7, 153.0, 117.8, 99.7, 148.5, 97.6, 150.9, 132.3, 87.8, 141.4, 114.9, 68.2, 56.1 | N, N, N, N, L, L, S, S, S, S, L, L, L, L, L, L, L, S, S, S, S, N, N, N | 190 | 209 | 200
bayview1419 | 68.3, 82.6, 57.0, 59.8, 75.6, 57.4, 99.5, 67.0, 130.5, 94.7, 202.6, 235.7, 153.0, 117.8, 99.7, 148.5, 97.6, 150.9, 132.3, 87.8, 141.4, 114.9, 68.2, 56.1 | N, N, N, N, L, L, S, S, S, S, L, L, L, L, L, L, L, S, S, S, S, N, N, N | 200 | 220 | 200
bayview1420 | 68.3, 82.6, 57.0, 59.8, 75.6, 57.4, 99.5, 67.0, 130.5, 94.7, 202.6, 235.7, 153.0, 117.8, 99.7, 148.5, 97.6, 150.9, 132.3, 87.8, 141.4, 114.9, 68.2, 56.1 | N, N, N, N, L, L, S, S, S, S, L, L, L, L, L, L, L, S, S, S, S, N, N, N | 210 | 231 | 200
bayview1421 | 68.3, 82.6, 57.0, 59.8, 75.6, 57.4, 99.5, 67.0, 130.5, 94.7, 202.6, 235.7, 153.0, 117.8, 99.7, 148.5, 97.6, 150.9, 132.3, 87.8, 141.4, 114.9, 68.2, 56.1 | N, N, N, N, L, L, S, S, S, S, L, L, L, L, L, L, L, S, S, S, S, N, N, N | 220 | 242 | 200
bayview1422 | 68.3, 82.6, 57.0, 59.8, 75.6, 57.4, 99.5, 67.0, 130.5, 94.7, 202.6, 235.7, 153.0, 117.8, 99.7, 148.5, 97.6, 150.9, 132.3, 87.8, 141.4, 114.9, 68.2, 56.1 | N, N, N, N, L, L, S, S, S, S, L, L, L, L, L, L, L, S, S, S, S, N, N, N | 230 | 253 | 200
bayview1423 | 68.3, 82.6, 57.0, 59.8, 75.6, 57.4, 99.5, 67.0, 130.5, 94.7, 202.6, 235.7, 153.0, 117.8, 99.7, 148.5, 97.6, 150.9, 132.3, 87.8, 141.4, 114.9, 68.2, 56.1 | N, N, N, N, L, L, S, S, S, S, L, L, L, L, L, L, L, S, S, S, S, N, N, N | 240 | 264 | 200
bayview1424 | 68.3, 82.6, 57.0, 59.8, 75.6, 57.4, 99.5, 67.0, 130.5, 94.7, 202.6, 235.7, 153.0, 117.8, 99.7, 148.5, 97.6, 150.9, 132.3, 87.8, 141.4, 114.9, 68.2, 56.1 | N, N, N, N, L, L, S, S, S, S, L, L, L, L, L, L, L, S, S, S, S, N, N, N | 250 | 275 | 200
bayview1425 | 68.3, 82.6, 57.0, 59.8, 75.6, 57.4, 99.5, 67.0, 130.5, 94.7, 202.6, 235.7, 153.0, 117.8, 99.7, 148.5, 97.6, 150.9, 132.3, 87.8, 141.4, 114.9, 68.2, 56.1 | N, N, N, N, L, L, S, S, S, S, L, L, L, L, L, L, L, S, S, S, S, N, N, N | 260 | 286 | 200
bayview1426 | 68.3, 82.6, 57.0, 59.8, 75.6, 57.4, 99.5, 67.0, 130.5, 94.7, 202.6, 235.7, 153.0, 117.8, 99.7, 148.5, 97.6, 150.9, 132.3, 87.8, 141.4, 114.9, 68.2, 56.1 | N, N, N, N, L, L, S, S, S, S, L, L, L, L, L, L, L, S, S, S, S, N, N, N | 270 | 297 | 200
bayview1427 | 68.3, 82.6, 57.0, 59.8, 75.6, 57.4, 99.5, 67.0, 130.5, 94.7, 202.6, 235.7, 153.0, 117.8, 99.7, 148.5, 97.6, 150.9, 132.3, 87.8, 141.4, 114.9, 68.2, 56.1 | N, N, N, N, L, L, S, S, S, S, L, L, L, L, L, L, L, S, S, S, S, N, N, N | 280 | 308 | 200
bayview1428 | 68.3, 82.6, 57.0, 59.8, 75.6, 57.4, 99.5, 67.0, 130.5, 94.7, 202.6, 235.7, 153.0, 117.8, 99.7, 148.5, 97.6, 150.9, 132.3, 87.8, 141.4, 114.9, 68.2, 56.1 | N, N, N, N, L, L, S, S, S, S, L, L, L, L, L, L, L, S, S, S, S, N, N, N | 290 | 319 | 200
bayview1429 | 68.3, 82.6, 57.0, 59.8, 75.6, 57.4, 99.5, 67.0, 130.5, 94.7, 202.6, 235.7, 153.0, 117.8, 99.7, 148.5, 97.6, 150.9, 132.3, 87.8, 141.4, 114.9, 68.2, 56.1 | N, N, N, N, L, L, S, S, S, S, L, L, L, L, L, L, L, S, S, S, S, N, N, N | 300 | 330 | 200
bayview1430 | 68.3, 82.6, 57.0, 59.8, 75.6, 57.4, 99.5, 67.0, 130.5, 94.7, 202.6, 235.7, 153.0, 117.8, 99.7, 148.5, 97.6, 150.9, 132.3, 87.8, 141.4, 114.9, 68.2, 56.1 | N, N, N, N, L, L, S, S, S, S, L, L, L, L, L, L, L, S, S, S, S, N, N, N | 50 | 55 | 230
bayview1431 | 68.3, 82.6, 57.0, 59.8, 75.6, 57.4, 99.5, 67.0, 130.5, 94.7, 202.6, 235.7, 153.0, 117.8, 99.7, 148.5, 97.6, 150.9, 132.3, 87.8, 141.4, 114.9, 68.2, 56.1 | N, N, N, N, L, L, S, S, S, S, L, L, L, L, L, L, L, S, S, S, S, N, N, N | 60 | 66 | 230
bayview1432 | 68.3, 82.6, 57.0, 59.8, 75.6, 57.4, 99.5, 67.0, 130.5, 94.7, 202.6, 235.7, 153.0, 117.8, 99.7, 148.5, 97.6, 150.9, 132.3, 87.8, 141.4, 114.9, 68.2, 56.1 | N, N, N, N, L, L, S, S, S, S, L, L, L, L, L, L, L, S, S, S, S, N, N, N | 70 | 77 | 230
bayview1433 | 68.3, 82.6, 57.0, 59.8, 75.6, 57.4, 99.5, 67.0, 130.5, 94.7, 202.6, 235.7, 153.0, 117.8, 99.7, 148.5, 97.6, 150.9, 132.3, 87.8, 141.4, 114.9, 68.2, 56.1 | N, N, N, N, L, L, S, S, S, S, L, L, L, L, L, L, L, S, S, S, S, N, N, N | 80 | 88 | 230
bayview1434 | 68.3, 82.6, 57.0, 59.8, 75.6, 57.4, 99.5, 67.0, 130.5, 94.7, 202.6, 235.7, 153.0, 117.8, 99.7, 148.5, 97.6, 150.9, 132.3, 87.8, 141.4, 114.9, 68.2, 56.1 | N, N, N, N, L, L, S, S, S, S, L, L, L, L, L, L, L, S, S, S, S, N, N, N | 90 | 99 | 230
bayview1435 | 68.3, 82.6, 57.0, 59.8, 75.6, 57.4, 99.5, 67.0, 130.5, 94.7, 202.6, 235.7, 153.0, 117.8, 99.7, 148.5, 97.6, 150.9, 132.3, 87.8, 141.4, 114.9, 68.2, 56.1 | N, N, N, N, L, L, S, S, S, S, L, L, L, L, L, L, L, S, S, S, S, N, N, N | 100 | 110 | 230
bayview1436 | 68.3, 82.6, 57.0, 59.8, 75.6, 57.4, 99.5, 67.0, 130.5, 94.7, 202.6, 235.7, 153.0, 117.8, 99.7, 148.5, 97.6, 150.9, 132.3, 87.8, 141.4, 114.9, 68.2, 56.1 | N, N, N, N, L, L, S, S, S, S, L, L, L, L, L, L, L, S, S, S, S, N, N, N | 110 | 121 | 230
bayview1437 | 68.3, 82.6, 57.0, 59.8, 75.6, 57.4, 99.5, 67.0, 130.5, 94.7, 202.6, 235.7, 153.0, 117.8, 99.7, 148.5, 97.6, 150.9, 132.3, 87.8, 141.4, 114.9, 68.2, 56.1 | N, N, N, N, L, L, S, S, S, S, L, L, L, L, L, L, L, S, S, S, S, N, N, N | 120 | 132 | 230
bayview1438 | 68.3, 82.6, 57.0, 59.8, 75.6, 57.4, 99.5, 67.0, 130.5, 94.7, 202.6, 235.7, 153.0, 117.8, 99.7, 148.5, 97.6, 150.9, 132.3, 87.8, 141.4, 114.9, 68.2, 56.1 | N, N, N, N, L, L, S, S, S, S, L, L, L, L, L, L, L, S, S, S, S, N, N, N | 130 | 143 | 230
bayview1439 | 68.3, 82.6, 57.0, 59.8, 75.6, 57.4, 99.5, 67.0, 130.5, 94.7, 202.6, 235.7, 153.0, 117.8, 99.7, 148.5, 97.6, 150.9, 132.3, 87.8, 141.4, 114.9, 68.2, 56.1 | N, N, N, N, L, L, S, S, S, S, L, L, L, L, L, L, L, S, S, S, S, N, N, N | 140 | 154 | 230
bayview1440 | 68.3, 82.6, 57.0, 59.8, 75.6, 57.4, 99.5, 67.0, 130.5, 94.7, 202.6, 235.7, 153.0, 117.8, 99.7, 148.5, 97.6, 150.9, 132.3, 87.8, 141.4, 114.9, 68.2, 56.1 | N, N, N, N, L, L, S, S, S, S, L, L, L, L, L, L, L, S, S, S, S, N, N, N | 150 | 165 | 230
bayview1441 | 68.3, 82.6, 57.0, 59.8, 75.6, 57.4, 99.5, 67.0, 130.5, 94.7, 202.6, 235.7, 153.0, 117.8, 99.7, 148.5, 97.6, 150.9, 132.3, 87.8, 141.4, 114.9, 68.2, 56.1 | N, N, N, N, L, L, S, S, S, S, L, L, L, L, L, L, L, S, S, S, S, N, N, N | 160 | 176 | 230
bayview1442 | 68.3, 82.6, 57.0, 59.8, 75.6, 57.4, 99.5, 67.0, 130.5, 94.7, 202.6, 235.7, 153.0, 117.8, 99.7, 148.5, 97.6, 150.9, 132.3, 87.8, 141.4, 114.9, 68.2, 56.1 | N, N, N, N, L, L, S, S, S, S, L, L, L, L, L, L, L, S, S, S, S, N, N, N | 170 | 187 | 230
bayview1443 | 68.3, 82.6, 57.0, 59.8, 75.6, 57.4, 99.5, 67.0, 130.5, 94.7, 202.6, 235.7, 153.0, 117.8, 99.7, 148.5, 97.6, 150.9, 132.3, 87.8, 141.4, 114.9, 68.2, 56.1 | N, N, N, N, L, L, S, S, S, S, L, L, L, L, L, L, L, S, S, S, S, N, N, N | 180 | 198 | 230
bayview1444 | 68.3, 82.6, 57.0, 59.8, 75.6, 57.4, 99.5, 67.0, 130.5, 94.7, 202.6, 235.7, 153.0, 117.8, 99.7, 148.5, 97.6, 150.9, 132.3, 87.8, 141.4, 114.9, 68.2, 56.1 | N, N, N, N, L, L, S, S, S, S, L, L, L, L, L, L, L, S, S, S, S, N, N, N | 190 | 209 | 230
bayview1445 | 68.3, 82.6, 57.0, 59.8, 75.6, 57.4, 99.5, 67.0, 130.5, 94.7, 202.6, 235.7, 153.0, 117.8, 99.7, 148.5, 97.6, 150.9, 132.3, 87.8, 141.4, 114.9, 68.2, 56.1 | N, N, N, N, L, L, S, S, S, S, L, L, L, L, L, L, L, S, S, S, S, N, N, N | 200 | 220 | 230
bayview1446 | 68.3, 82.6, 57.0, 59.8, 75.6, 57.4, 99.5, 67.0, 130.5, 94.7, 202.6, 235.7, 153.0, 117.8, 99.7, 148.5, 97.6, 150.9, 132.3, 87.8, 141.4, 114.9, 68.2, 56.1 | N, N, N, N, L, L, S, S, S, S, L, L, L, L, L, L, L, S, S, S, S, N, N, N | 210 | 231 | 230
bayview1447 | 68.3, 82.6, 57.0, 59.8, 75.6, 57.4, 99.5, 67.0, 130.5, 94.7, 202.6, 235.7, 153.0, 117.8, 99.7, 148.5, 97.6, 150.9, 132.3, 87.8, 141.4, 114.9, 68.2, 56.1 | N, N, N, N, L, L, S, S, S, S, L, L, L, L, L, L, L, S, S, S, S, N, N, N | 220 | 242 | 230
bayview1448 | 68.3, 82.6, 57.0, 59.8, 75.6, 57.4, 99.5, 67.0, 130.5, 94.7, 202.6, 235.7, 153.0, 117.8, 99.7, 148.5, 97.6, 150.9, 132.3, 87.8, 141.4, 114.9, 68.2, 56.1 | N, N, N, N, L, L, S, S, S, S, L, L, L, L, L, L, L, S, S, S, S, N, N, N | 230 | 253 | 230
bayview1449 | 68.3, 82.6, 57.0, 59.8, 75.6, 57.4, 99.5, 67.0, 130.5, 94.7, 202.6, 235.7, 153.0, 117.8, 99.7, 148.5, 97.6, 150.9, 132.3, 87.8, 141.4, 114.9, 68.2, 56.1 | N, N, N, N, L, L, S, S, S, S, L, L, L, L, L, L, L, S, S, S, S, N, N, N | 240 | 264 | 230
bayview1450 | 68.3, 82.6, 57.0, 59.8, 75.6, 57.4, 99.5, 67.0, 130.5, 94.7, 202.6, 235.7, 153.0, 117.8, 99.7, 148.5, 97.6, 150.9, 132.3, 87.8, 141.4, 114.9, 68.2, 56.1 | N, N, N, N, L, L, S, S, S, S, L, L, L, L, L, L, L, S, S, S, S, N, N, N | 250 | 275 | 230
bayview1451 | 68.3, 82.6, 57.0, 59.8, 75.6, 57.4, 99.5, 67.0, 130.5, 94.7, 202.6, 235.7, 153.0, 117.8, 99.7, 148.5, 97.6, 150.9, 132.3, 87.8, 141.4, 114.9, 68.2, 56.1 | N, N, N, N, L, L, S, S, S, S, L, L, L, L, L, L, L, S, S, S, S, N, N, N | 260 | 286 | 230
bayview1452 | 68.3, 82.6, 57.0, 59.8, 75.6, 57.4, 99.5, 67.0, 130.5, 94.7, 202.6, 235.7, 153.0, 117.8, 99.7, 148.5, 97.6, 150.9, 132.3, 87.8, 141.4, 114.9, 68.2, 56.1 | N, N, N, N, L, L, S, S, S, S, L, L, L, L, L, L, L, S, S, S, S, N, N, N | 270 | 297 | 230
bayview1453 | 68.3, 82.6, 57.0, 59.8, 75.6, 57.4, 99.5, 67.0, 130.5, 94.7, 202.6, 235.7, 153.0, 117.8, 99.7, 148.5, 97.6, 150.9, 132.3, 87.8, 141.4, 114.9, 68.2, 56.1 | N, N, N, N, L, L, S, S, S, S, L, L, L, L, L, L, L, S, S, S, S, N, N, N | 280 | 308 | 230
bayview1454 | 68.3, 82.6, 57.0, 59.8, 75.6, 57.4, 99.5, 67.0, 130.5, 94.7, 202.6, 235.7, 153.0, 117.8, 99.7, 148.5, 97.6, 150.9, 132.3, 87.8, 141.4, 114.9, 68.2, 56.1 | N, N, N, N, L, L, S, S, S, S, L, L, L, L, L, L, L, S, S, S, S, N, N, N | 290 | 319 | 230
bayview1455 | 68.3, 82.6, 57.0, 59.8, 75.6, 57.4, 99.5, 67.0, 130.5, 94.7, 202.6, 235.7, 153.0, 117.8, 99.7, 148.5, 97.6, 150.9, 132.3, 87.8, 141.4, 114.9, 68.2, 56.1 | N, N, N, N, L, L, S, S, S, S, L, L, L, L, L, L, L, S, S, S, S, N, N, N | 300 | 330 | 230
bayview1456 | 68.3, 82.6, 57.0, 59.8, 75.6, 57.4, 99.5, 67.0, 130.5, 94.7, 202.6, 235.7, 153.0, 117.8, 99.7, 148.5, 97.6, 150.9, 132.3, 87.8, 141.4, 114.9, 68.2, 56.1 | N, N, N, N, L, L, S, S, S, S, L, L, L, L, L, L, L, S, S, S, S, N, N, N | 50 | 55 | 260
bayview1457 | 68.3, 82.6, 57.0, 59.8, 75.6, 57.4, 99.5, 67.0, 130.5, 94.7, 202.6, 235.7, 153.0, 117.8, 99.7, 148.5, 97.6, 150.9, 132.3, 87.8, 141.4, 114.9, 68.2, 56.1 | N, N, N, N, L, L, S, S, S, S, L, L, L, L, L, L, L, S, S, S, S, N, N, N | 60 | 66 | 260
bayview1458 | 68.3, 82.6, 57.0, 59.8, 75.6, 57.4, 99.5, 67.0, 130.5, 94.7, 202.6, 235.7, 153.0, 117.8, 99.7, 148.5, 97.6, 150.9, 132.3, 87.8, 141.4, 114.9, 68.2, 56.1 | N, N, N, N, L, L, S, S, S, S, L, L, L, L, L, L, L, S, S, S, S, N, N, N | 70 | 77 | 260
bayview1459 | 68.3, 82.6, 57.0, 59.8, 75.6, 57.4, 99.5, 67.0, 130.5, 94.7, 202.6, 235.7, 153.0, 117.8, 99.7, 148.5, 97.6, 150.9, 132.3, 87.8, 141.4, 114.9, 68.2, 56.1 | N, N, N, N, L, L, S, S, S, S, L, L, L, L, L, L, L, S, S, S, S, N, N, N | 80 | 88 | 260
bayview1460 | 68.3, 82.6, 57.0, 59.8, 75.6, 57.4, 99.5, 67.0, 130.5, 94.7, 202.6, 235.7, 153.0, 117.8, 99.7, 148.5, 97.6, 150.9, 132.3, 87.8, 141.4, 114.9, 68.2, 56.1 | N, N, N, N, L, L, S, S, S, S, L, L, L, L, L, L, L, S, S, S, S, N, N, N | 90 | 99 | 260
bayview1461 | 68.3, 82.6, 57.0, 59.8, 75.6, 57.4, 99.5, 67.0, 130.5, 94.7, 202.6, 235.7, 153.0, 117.8, 99.7, 148.5, 97.6, 150.9, 132.3, 87.8, 141.4, 114.9, 68.2, 56.1 | N, N, N, N, L, L, S, S, S, S, L, L, L, L, L, L, L, S, S, S, S, N, N, N | 100 | 110 | 260
bayview1462 | 68.3, 82.6, 57.0, 59.8, 75.6, 57.4, 99.5, 67.0, 130.5, 94.7, 202.6, 235.7, 153.0, 117.8, 99.7, 148.5, 97.6, 150.9, 132.3, 87.8, 141.4, 114.9, 68.2, 56.1 | N, N, N, N, L, L, S, S, S, S, L, L, L, L, L, L, L, S, S, S, S, N, N, N | 110 | 121 | 260
bayview1463 | 68.3, 82.6, 57.0, 59.8, 75.6, 57.4, 99.5, 67.0, 130.5, 94.7, 202.6, 235.7, 153.0, 117.8, 99.7, 148.5, 97.6, 150.9, 132.3, 87.8, 141.4, 114.9, 68.2, 56.1 | N, N, N, N, L, L, S, S, S, S, L, L, L, L, L, L, L, S, S, S, S, N, N, N | 120 | 132 | 260
bayview1464 | 68.3, 82.6, 57.0, 59.8, 75.6, 57.4, 99.5, 67.0, 130.5, 94.7, 202.6, 235.7, 153.0, 117.8, 99.7, 148.5, 97.6, 150.9, 132.3, 87.8, 141.4, 114.9, 68.2, 56.1 | N, N, N, N, L, L, S, S, S, S, L, L, L, L, L, L, L, S, S, S, S, N, N, N | 130 | 143 | 260
bayview1465 | 68.3, 82.6, 57.0, 59.8, 75.6, 57.4, 99.5, 67.0, 130.5, 94.7, 202.6, 235.7, 153.0, 117.8, 99.7, 148.5, 97.6, 150.9, 132.3, 87.8, 141.4, 114.9, 68.2, 56.1 | N, N, N, N, L, L, S, S, S, S, L, L, L, L, L, L, L, S, S, S, S, N, N, N | 140 | 154 | 260
bayview1466 | 68.3, 82.6, 57.0, 59.8, 75.6, 57.4, 99.5, 67.0, 130.5, 94.7, 202.6, 235.7, 153.0, 117.8, 99.7, 148.5, 97.6, 150.9, 132.3, 87.8, 141.4, 114.9, 68.2, 56.1 | N, N, N, N, L, L, S, S, S, S, L, L, L, L, L, L, L, S, S, S, S, N, N, N | 150 | 165 | 260
bayview1467 | 68.3, 82.6, 57.0, 59.8, 75.6, 57.4, 99.5, 67.0, 130.5, 94.7, 202.6, 235.7, 153.0, 117.8, 99.7, 148.5, 97.6, 150.9, 132.3, 87.8, 141.4, 114.9, 68.2, 56.1 | N, N, N, N, L, L, S, S, S, S, L, L, L, L, L, L, L, S, S, S, S, N, N, N | 160 | 176 | 260
bayview1468 | 68.3, 82.6, 57.0, 59.8, 75.6, 57.4, 99.5, 67.0, 130.5, 94.7, 202.6, 235.7, 153.0, 117.8, 99.7, 148.5, 97.6, 150.9, 132.3, 87.8, 141.4, 114.9, 68.2, 56.1 | N, N, N, N, L, L, S, S, S, S, L, L, L, L, L, L, L, S, S, S, S, N, N, N | 170 | 187 | 260
bayview1469 | 68.3, 82.6, 57.0, 59.8, 75.6, 57.4, 99.5, 67.0, 130.5, 94.7, 202.6, 235.7, 153.0, 117.8, 99.7, 148.5, 97.6, 150.9, 132.3, 87.8, 141.4, 114.9, 68.2, 56.1 | N, N, N, N, L, L, S, S, S, S, L, L, L, L, L, L, L, S, S, S, S, N, N, N | 180 | 198 | 260
bayview1470 | 68.3, 82.6, 57.0, 59.8, 75.6, 57.4, 99.5, 67.0, 130.5, 94.7, 202.6, 235.7, 153.0, 117.8, 99.7, 148.5, 97.6, 150.9, 132.3, 87.8, 141.4, 114.9, 68.2, 56.1 | N, N, N, N, L, L, S, S, S, S, L, L, L, L, L, L, L, S, S, S, S, N, N, N | 190 | 209 | 260
bayview1471 | 68.3, 82.6, 57.0, 59.8, 75.6, 57.4, 99.5, 67.0, 130.5, 94.7, 202.6, 235.7, 153.0, 117.8, 99.7, 148.5, 97.6, 150.9, 132.3, 87.8, 141.4, 114.9, 68.2, 56.1 | N, N, N, N, L, L, S, S, S, S, L, L, L, L, L, L, L, S, S, S, S, N, N, N | 200 | 220 | 260
bayview1472 | 68.3, 82.6, 57.0, 59.8, 75.6, 57.4, 99.5, 67.0, 130.5, 94.7, 202.6, 235.7, 153.0, 117.8, 99.7, 148.5, 97.6, 150.9, 132.3, 87.8, 141.4, 114.9, 68.2, 56.1 | N, N, N, N, L, L, S, S, S, S, L, L, L, L, L, L, L, S, S, S, S, N, N, N | 210 | 231 | 260
bayview1473 | 68.3, 82.6, 57.0, 59.8, 75.6, 57.4, 99.5, 67.0, 130.5, 94.7, 202.6, 235.7, 153.0, 117.8, 99.7, 148.5, 97.6, 150.9, 132.3, 87.8, 141.4, 114.9, 68.2, 56.1 | N, N, N, N, L, L, S, S, S, S, L, L, L, L, L, L, L, S, S, S, S, N, N, N | 220 | 242 | 260
bayview1474 | 68.3, 82.6, 57.0, 59.8, 75.6, 57.4, 99.5, 67.0, 130.5, 94.7, 202.6, 235.7, 153.0, 117.8, 99.7, 148.5, 97.6, 150.9, 132.3, 87.8, 141.4, 114.9, 68.2, 56.1 | N, N, N, N, L, L, S, S, S, S, L, L, L, L, L, L, L, S, S, S, S, N, N, N | 230 | 253 | 260
bayview1475 | 68.3, 82.6, 57.0, 59.8, 75.6, 57.4, 99.5, 67.0, 130.5, 94.7, 202.6, 235.7, 153.0, 117.8, 99.7, 148.5, 97.6, 150.9, 132.3, 87.8, 141.4, 114.9, 68.2, 56.1 | N, N, N, N, L, L, S, S, S, S, L, L, L, L, L, L, L, S, S, S, S, N, N, N | 240 | 264 | 260
bayview1476 | 68.3, 82.6, 57.0, 59.8, 75.6, 57.4, 99.5, 67.0, 130.5, 94.7, 202.6, 235.7, 153.0, 117.8, 99.7, 148.5, 97.6, 150.9, 132.3, 87.8, 141.4, 114.9, 68.2, 56.1 | N, N, N, N, L, L, S, S, S, S, L, L, L, L, L, L, L, S, S, S, S, N, N, N | 250 | 275 | 260
bayview1477 | 68.3, 82.6, 57.0, 59.8, 75.6, 57.4, 99.5, 67.0, 130.5, 94.7, 202.6, 235.7, 153.0, 117.8, 99.7, 148.5, 97.6, 150.9, 132.3, 87.8, 141.4, 114.9, 68.2, 56.1 | N, N, N, N, L, L, S, S, S, S, L, L, L, L, L, L, L, S, S, S, S, N, N, N | 260 | 286 | 260
bayview1478 | 68.3, 82.6, 57.0, 59.8, 75.6, 57.4, 99.5, 67.0, 130.5, 94.7, 202.6, 235.7, 153.0, 117.8, 99.7, 148.5, 97.6, 150.9, 132.3, 87.8, 141.4, 114.9, 68.2, 56.1 | N, N, N, N, L, L, S, S, S, S, L, L, L, L, L, L, L, S, S, S, S, N, N, N | 270 | 297 | 260
bayview1479 | 68.3, 82.6, 57.0, 59.8, 75.6, 57.4, 99.5, 67.0, 130.5, 94.7, 202.6, 235.7, 153.0, 117.8, 99.7, 148.5, 97.6, 150.9, 132.3, 87.8, 141.4, 114.9, 68.2, 56.1 | N, N, N, N, L, L, S, S, S, S, L, L, L, L, L, L, L, S, S, S, S, N, N, N | 280 | 308 | 260
bayview1480 | 68.3, 82.6, 57.0, 59.8, 75.6, 57.4, 99.5, 67.0, 130.5, 94.7, 202.6, 235.7, 153.0, 117.8, 99.7, 148.5, 97.6, 150.9, 132.3, 87.8, 141.4, 114.9, 68.2, 56.1 | N, N, N, N, L, L, S, S, S, S, L, L, L, L, L, L, L, S, S, S, S, N, N, N | 290 | 319 | 260
bayview1481 | 68.3, 82.6, 57.0, 59.8, 75.6, 57.4, 99.5, 67.0, 130.5, 94.7, 202.6, 235.7, 153.0, 117.8, 99.7, 148.5, 97.6, 150.9, 132.3, 87.8, 141.4, 114.9, 68.2, 56.1 | N, N, N, N, L, L, S, S, S, S, L, L, L, L, L, L, L, S, S, S, S, N, N, N | 300 | 330 | 260
bayview1482 | 68.3, 82.6, 57.0, 59.8, 75.6, 57.4, 99.5, 67.0, 130.5, 94.7, 202.6, 235.7, 153.0, 117.8, 99.7, 148.5, 97.6, 150.9, 132.3, 87.8, 141.4, 114.9, 68.2, 56.1 | N, N, N, N, L, L, S, S, S, S, L, L, L, L, L, L, L, S, S, S, S, N, N, N | 50 | 55 | 290
bayview1483 | 68.3, 82.6, 57.0, 59.8, 75.6, 57.4, 99.5, 67.0, 130.5, 94.7, 202.6, 235.7, 153.0, 117.8, 99.7, 148.5, 97.6, 150.9, 132.3, 87.8, 141.4, 114.9, 68.2, 56.1 | N, N, N, N, L, L, S, S, S, S, L, L, L, L, L, L, L, S, S, S, S, N, N, N | 60 | 66 | 290
bayview1484 | 68.3, 82.6, 57.0, 59.8, 75.6, 57.4, 99.5, 67.0, 130.5, 94.7, 202.6, 235.7, 153.0, 117.8, 99.7, 148.5, 97.6, 150.9, 132.3, 87.8, 141.4, 114.9, 68.2, 56.1 | N, N, N, N, L, L, S, S, S, S, L, L, L, L, L, L, L, S, S, S, S, N, N, N | 70 | 77 | 290
bayview1485 | 68.3, 82.6, 57.0, 59.8, 75.6, 57.4, 99.5, 67.0, 130.5, 94.7, 202.6, 235.7, 153.0, 117.8, 99.7, 148.5, 97.6, 150.9, 132.3, 87.8, 141.4, 114.9, 68.2, 56.1 | N, N, N, N, L, L, S, S, S, S, L, L, L, L, L, L, L, S, S, S, S, N, N, N | 80 | 88 | 290
bayview1486 | 68.3, 82.6, 57.0, 59.8, 75.6, 57.4, 99.5, 67.0, 130.5, 94.7, 202.6, 235.7, 153.0, 117.8, 99.7, 148.5, 97.6, 150.9, 132.3, 87.8, 141.4, 114.9, 68.2, 56.1 | N, N, N, N, L, L, S, S, S, S, L, L, L, L, L, L, L, S, S, S, S, N, N, N | 90 | 99 | 290
bayview1487 | 68.3, 82.6, 57.0, 59.8, 75.6, 57.4, 99.5, 67.0, 130.5, 94.7, 202.6, 235.7, 153.0, 117.8, 99.7, 148.5, 97.6, 150.9, 132.3, 87.8, 141.4, 114.9, 68.2, 56.1 | N, N, N, N, L, L, S, S, S, S, L, L, L, L, L, L, L, S, S, S, S, N, N, N | 100 | 110 | 290
bayview1488 | 68.3, 82.6, 57.0, 59.8, 75.6, 57.4, 99.5, 67.0, 130.5, 94.7, 202.6, 235.7, 153.0, 117.8, 99.7, 148.5, 97.6, 150.9, 132.3, 87.8, 141.4, 114.9, 68.2, 56.1 | N, N, N, N, L, L, S, S, S, S, L, L, L, L, L, L, L, S, S, S, S, N, N, N | 110 | 121 | 290
bayview1489 | 68.3, 82.6, 57.0, 59.8, 75.6, 57.4, 99.5, 67.0, 130.5, 94.7, 202.6, 235.7, 153.0, 117.8, 99.7, 148.5, 97.6, 150.9, 132.3, 87.8, 141.4, 114.9, 68.2, 56.1 | N, N, N, N, L, L, S, S, S, S, L, L, L, L, L, L, L, S, S, S, S, N, N, N | 120 | 132 | 290
bayview1490 | 68.3, 82.6, 57.0, 59.8, 75.6, 57.4, 99.5, 67.0, 130.5, 94.7, 202.6, 235.7, 153.0, 117.8, 99.7, 148.5, 97.6, 150.9, 132.3, 87.8, 141.4, 114.9, 68.2, 56.1 | N, N, N, N, L, L, S, S, S, S, L, L, L, L, L, L, L, S, S, S, S, N, N, N | 130 | 143 | 290
bayview1491 | 68.3, 82.6, 57.0, 59.8, 75.6, 57.4, 99.5, 67.0, 130.5, 94.7, 202.6, 235.7, 153.0, 117.8, 99.7, 148.5, 97.6, 150.9, 132.3, 87.8, 141.4, 114.9, 68.2, 56.1 | N, N, N, N, L, L, S, S, S, S, L, L, L, L, L, L, L, S, S, S, S, N, N, N | 140 | 154 | 290
bayview1492 | 68.3, 82.6, 57.0, 59.8, 75.6, 57.4, 99.5, 67.0, 130.5, 94.7, 202.6, 235.7, 153.0, 117.8, 99.7, 148.5, 97.6, 150.9, 132.3, 87.8, 141.4, 114.9, 68.2, 56.1 | N, N, N, N, L, L, S, S, S, S, L, L, L, L, L, L, L, S, S, S, S, N, N, N | 150 | 165 | 290
bayview1493 | 68.3, 82.6, 57.0, 59.8, 75.6, 57.4, 99.5, 67.0, 130.5, 94.7, 202.6, 235.7, 153.0, 117.8, 99.7, 148.5, 97.6, 150.9, 132.3, 87.8, 141.4, 114.9, 68.2, 56.1 | N, N, N, N, L, L, S, S, S, S, L, L, L, L, L, L, L, S, S, S, S, N, N, N | 160 | 176 | 290
bayview1494 | 68.3, 82.6, 57.0, 59.8, 75.6, 57.4, 99.5, 67.0, 130.5, 94.7, 202.6, 235.7, 153.0, 117.8, 99.7, 148.5, 97.6, 150.9, 132.3, 87.8, 141.4, 114.9, 68.2, 56.1 | N, N, N, N, L, L, S, S, S, S, L, L, L, L, L, L, L, S, S, S, S, N, N, N | 170 | 187 | 290
bayview1495 | 68.3, 82.6, 57.0, 59.8, 75.6, 57.4, 99.5, 67.0, 130.5, 94.7, 202.6, 235.7, 153.0, 117.8, 99.7, 148.5, 97.6, 150.9, 132.3, 87.8, 141.4, 114.9, 68.2, 56.1 | N, N, N, N, L, L, S, S, S, S, L, L, L, L, L, L, L, S, S, S, S, N, N, N | 180 | 198 | 290
bayview1496 | 68.3, 82.6, 57.0, 59.8, 75.6, 57.4, 99.5, 67.0, 130.5, 94.7, 202.6, 235.7, 153.0, 117.8, 99.7, 148.5, 97.6, 150.9, 132.3, 87.8, 141.4, 114.9, 68.2, 56.1 | N, N, N, N, L, L, S, S, S, S, L, L, L, L, L, L, L, S, S, S, S, N, N, N | 190 | 209 | 290
bayview1497 | 68.3, 82.6, 57.0, 59.8, 75.6, 57.4, 99.5, 67.0, 130.5, 94.7, 202.6, 235.7, 153.0, 117.8, 99.7, 148.5, 97.6, 150.9, 132.3, 87.8, 141.4, 114.9, 68.2, 56.1 | N, N, N, N, L, L, S, S, S, S, L, L, L, L, L, L, L, S, S, S, S, N, N, N | 200 | 220 | 290
bayview1498 | 68.3, 82.6, 57.0, 59.8, 75.6, 57.4, 99.5, 67.0, 130.5, 94.7, 202.6, 235.7, 153.0, 117.8, 99.7, 148.5, 97.6, 150.9, 132.3, 87.8, 141.4, 114.9, 68.2, 56.1 | N, N, N, N, L, L, S, S, S, S, L, L, L, L, L, L, L, S, S, S, S, N, N, N | 210 | 231 | 290
bayview1499 | 68.3, 82.6, 57.0, 59.8, 75.6, 57.4, 99.5, 67.0, 130.5, 94.7, 202.6, 235.7, 153.0, 117.8, 99.7, 148.5, 97.6, 150.9, 132.3, 87.8, 141.4, 114.9, 68.2, 56.1 | N, N, N, N, L, L, S, S, S, S, L, L, L, L, L, L, L, S, S, S, S, N, N, N | 220 | 242 | 290
bayview1500 | 68.3, 82.6, 57.0, 59.8, 75.6, 57.4, 99.5, 67.0, 130.5, 94.7, 202.6, 235.7, 153.0, 117.8, 99.7, 148.5, 97.6, 150.9, 132.3, 87.8, 141.4, 114.9, 68.2, 56.1 | N, N, N, N, L, L, S, S, S, S, L, L, L, L, L, L, L, S, S, S, S, N, N, N | 230 | 253 | 290
bayview1501 | 68.3, 82.6, 57.0, 59.8, 75.6, 57.4, 99.5, 67.0, 130.5, 94.7, 202.6, 235.7, 153.0, 117.8, 99.7, 148.5, 97.6, 150.9, 132.3, 87.8, 141.4, 114.9, 68.2, 56.1 | N, N, N, N, L, L, S, S, S, S, L, L, L, L, L, L, L, S, S, S, S, N, N, N | 240 | 264 | 290
bayview1502 | 68.3, 82.6, 57.0, 59.8, 75.6, 57.4, 99.5, 67.0, 130.5, 94.7, 202.6, 235.7, 153.0, 117.8, 99.7, 148.5, 97.6, 150.9, 132.3, 87.8, 141.4, 114.9, 68.2, 56.1 | N, N, N, N, L, L, S, S, S, S, L, L, L, L, L, L, L, S, S, S, S, N, N, N | 250 | 275 | 290
bayview1503 | 68.3, 82.6, 57.0, 59.8, 75.6, 57.4, 99.5, 67.0, 130.5, 94.7, 202.6, 235.7, 153.0, 117.8, 99.7, 148.5, 97.6, 150.9, 132.3, 87.8, 141.4, 114.9, 68.2, 56.1 | N, N, N, N, L, L, S, S, S, S, L, L, L, L, L, L, L, S, S, S, S, N, N, N | 260 | 286 | 290
bayview1504 | 68.3, 82.6, 57.0, 59.8, 75.6, 57.4, 99.5, 67.0, 130.5, 94.7, 202.6, 235.7, 153.0, 117.8, 99.7, 148.5, 97.6, 150.9, 132.3, 87.8, 141.4, 114.9, 68.2, 56.1 | N, N, N, N, L, L, S, S, S, S, L, L, L, L, L, L, L, S, S, S, S, N, N, N | 270 | 297 | 290
bayview1505 | 68.3, 82.6, 57.0, 59.8, 75.6, 57.4, 99.5, 67.0, 130.5, 94.7, 202.6, 235.7, 153.0, 117.8, 99.7, 148.5, 97.6, 150.9, 132.3, 87.8, 141.4, 114.9, 68.2, 56.1 | N, N, N, N, L, L, S, S, S, S, L, L, L, L, L, L, L, S, S, S, S, N, N, N | 280 | 308 | 290
bayview1506 | 68.3, 82.6, 57.0, 59.8, 75.6, 57.4, 99.5, 67.0, 130.5, 94.7, 202.6, 235.7, 153.0, 117.8, 99.7, 148.5, 97.6, 150.9, 132.3, 87.8, 141.4, 114.9, 68.2, 56.1 | N, N, N, N, L, L, S, S, S, S, L, L, L, L, L, L, L, S, S, S, S, N, N, N | 290 | 319 | 290
bayview1507 | 68.3, 82.6, 57.0, 59.8, 75.6, 57.4, 99.5, 67.0, 130.5, 94.7, 202.6, 235.7, 153.0, 117.8, 99.7, 148.5, 97.6, 150.9, 132.3, 87.8, 141.4, 114.9, 68.2, 56.1 | N, N, N, N, L, L, S, S, S, S, L, L, L, L, L, L, L, S, S, S, S, N, N, N | 300 | 330 | 290
bayview1508 | 68.3, 82.6, 57.0, 59.8, 75.6, 57.4, 99.5, 67.0, 130.5, 94.7, 202.6, 235.7, 153.0, 117.8, 99.7, 148.5, 97.6, 150.9, 132.3, 87.8, 141.4, 114.9, 68.2, 56.1 | N, N, N, N, L, L, S, S, S, S, L, L, L, L, L, L, L, S, S, S, S, N, N, N | 50 | 55 | 320
bayview1509 | 68.3, 82.6, 57.0, 59.8, 75.6, 57.4, 99.5, 67.0, 130.5, 94.7, 202.6, 235.7, 153.0, 117.8, 99.7, 148.5, 97.6, 150.9, 132.3, 87.8, 141.4, 114.9, 68.2, 56.1 | N, N, N, N, L, L, S, S, S, S, L, L, L, L, L, L, L, S, S, S, S, N, N, N | 60 | 66 | 320
bayview1510 | 68.3, 82.6, 57.0, 59.8, 75.6, 57.4, 99.5, 67.0, 130.5, 94.7, 202.6, 235.7, 153.0, 117.8, 99.7, 148.5, 97.6, 150.9, 132.3, 87.8, 141.4, 114.9, 68.2, 56.1 | N, N, N, N, L, L, S, S, S, S, L, L, L, L, L, L, L, S, S, S, S, N, N, N | 70 | 77 | 320
bayview1511 | 68.3, 82.6, 57.0, 59.8, 75.6, 57.4, 99.5, 67.0, 130.5, 94.7, 202.6, 235.7, 153.0, 117.8, 99.7, 148.5, 97.6, 150.9, 132.3, 87.8, 141.4, 114.9, 68.2, 56.1 | N, N, N, N, L, L, S, S, S, S, L, L, L, L, L, L, L, S, S, S, S, N, N, N | 80 | 88 | 320
bayview1512 | 68.3, 82.6, 57.0, 59.8, 75.6, 57.4, 99.5, 67.0, 130.5, 94.7, 202.6, 235.7, 153.0, 117.8, 99.7, 148.5, 97.6, 150.9, 132.3, 87.8, 141.4, 114.9, 68.2, 56.1 | N, N, N, N, L, L, S, S, S, S, L, L, L, L, L, L, L, S, S, S, S, N, N, N | 90 | 99 | 320
bayview1513 | 68.3, 82.6, 57.0, 59.8, 75.6, 57.4, 99.5, 67.0, 130.5, 94.7, 202.6, 235.7, 153.0, 117.8, 99.7, 148.5, 97.6, 150.9, 132.3, 87.8, 141.4, 114.9, 68.2, 56.1 | N, N, N, N, L, L, S, S, S, S, L, L, L, L, L, L, L, S, S, S, S, N, N, N | 100 | 110 | 320
bayview1514 | 68.3, 82.6, 57.0, 59.8, 75.6, 57.4, 99.5, 67.0, 130.5, 94.7, 202.6, 235.7, 153.0, 117.8, 99.7, 148.5, 97.6, 150.9, 132.3, 87.8, 141.4, 114.9, 68.2, 56.1 | N, N, N, N, L, L, S, S, S, S, L, L, L, L, L, L, L, S, S, S, S, N, N, N | 110 | 121 | 320
bayview1515 | 68.3, 82.6, 57.0, 59.8, 75.6, 57.4, 99.5, 67.0, 130.5, 94.7, 202.6, 235.7, 153.0, 117.8, 99.7, 148.5, 97.6, 150.9, 132.3, 87.8, 141.4, 114.9, 68.2, 56.1 | N, N, N, N, L, L, S, S, S, S, L, L, L, L, L, L, L, S, S, S, S, N, N, N | 120 | 132 | 320
bayview1516 | 68.3, 82.6, 57.0, 59.8, 75.6, 57.4, 99.5, 67.0, 130.5, 94.7, 202.6, 235.7, 153.0, 117.8, 99.7, 148.5, 97.6, 150.9, 132.3, 87.8, 141.4, 114.9, 68.2, 56.1 | N, N, N, N, L, L, S, S, S, S, L, L, L, L, L, L, L, S, S, S, S, N, N, N | 130 | 143 | 320
bayview1517 | 68.3, 82.6, 57.0, 59.8, 75.6, 57.4, 99.5, 67.0, 130.5, 94.7, 202.6, 235.7, 153.0, 117.8, 99.7, 148.5, 97.6, 150.9, 132.3, 87.8, 141.4, 114.9, 68.2, 56.1 | N, N, N, N, L, L, S, S, S, S, L, L, L, L, L, L, L, S, S, S, S, N, N, N | 140 | 154 | 320
bayview1518 | 68.3, 82.6, 57.0, 59.8, 75.6, 57.4, 99.5, 67.0, 130.5, 94.7, 202.6, 235.7, 153.0, 117.8, 99.7, 148.5, 97.6, 150.9, 132.3, 87.8, 141.4, 114.9, 68.2, 56.1 | N, N, N, N, L, L, S, S, S, S, L, L, L, L, L, L, L, S, S, S, S, N, N, N | 150 | 165 | 320
bayview1519 | 68.3, 82.6, 57.0, 59.8, 75.6, 57.4, 99.5, 67.0, 130.5, 94.7, 202.6, 235.7, 153.0, 117.8, 99.7, 148.5, 97.6, 150.9, 132.3, 87.8, 141.4, 114.9, 68.2, 56.1 | N, N, N, N, L, L, S, S, S, S, L, L, L, L, L, L, L, S, S, S, S, N, N, N | 160 | 176 | 320
bayview1520 | 68.3, 82.6, 57.0, 59.8, 75.6, 57.4, 99.5, 67.0, 130.5, 94.7, 202.6, 235.7, 153.0, 117.8, 99.7, 148.5, 97.6, 150.9, 132.3, 87.8, 141.4, 114.9, 68.2, 56.1 | N, N, N, N, L, L, S, S, S, S, L, L, L, L, L, L, L, S, S, S, S, N, N, N | 170 | 187 | 320
bayview1521 | 68.3, 82.6, 57.0, 59.8, 75.6, 57.4, 99.5, 67.0, 130.5, 94.7, 202.6, 235.7, 153.0, 117.8, 99.7, 148.5, 97.6, 150.9, 132.3, 87.8, 141.4, 114.9, 68.2, 56.1 | N, N, N, N, L, L, S, S, S, S, L, L, L, L, L, L, L, S, S, S, S, N, N, N | 180 | 198 | 320
bayview1522 | 68.3, 82.6, 57.0, 59.8, 75.6, 57.4, 99.5, 67.0, 130.5, 94.7, 202.6, 235.7, 153.0, 117.8, 99.7, 148.5, 97.6, 150.9, 132.3, 87.8, 141.4, 114.9, 68.2, 56.1 | N, N, N, N, L, L, S, S, S, S, L, L, L, L, L, L, L, S, S, S, S, N, N, N | 190 | 209 | 320
bayview1523 | 68.3, 82.6, 57.0, 59.8, 75.6, 57.4, 99.5, 67.0, 130.5, 94.7, 202.6, 235.7, 153.0, 117.8, 99.7, 148.5, 97.6, 150.9, 132.3, 87.8, 141.4, 114.9, 68.2, 56.1 | N, N, N, N, L, L, S, S, S, S, L, L, L, L, L, L, L, S, S, S, S, N, N, N | 200 | 220 | 320
bayview1524 | 68.3, 82.6, 57.0, 59.8, 75.6, 57.4, 99.5, 67.0, 130.5, 94.7, 202.6, 235.7, 153.0, 117.8, 99.7, 148.5, 97.6, 150.9, 132.3, 87.8, 141.4, 114.9, 68.2, 56.1 | N, N, N, N, L, L, S, S, S, S, L, L, L, L, L, L, L, S, S, S, S, N, N, N | 210 | 231 | 320
bayview1525 | 68.3, 82.6, 57.0, 59.8, 75.6, 57.4, 99.5, 67.0, 130.5, 94.7, 202.6, 235.7, 153.0, 117.8, 99.7, 148.5, 97.6, 150.9, 132.3, 87.8, 141.4, 114.9, 68.2, 56.1 | N, N, N, N, L, L, S, S, S, S, L, L, L, L, L, L, L, S, S, S, S, N, N, N | 220 | 242 | 320
bayview1526 | 68.3, 82.6, 57.0, 59.8, 75.6, 57.4, 99.5, 67.0, 130.5, 94.7, 202.6, 235.7, 153.0, 117.8, 99.7, 148.5, 97.6, 150.9, 132.3, 87.8, 141.4, 114.9, 68.2, 56.1 | N, N, N, N, L, L, S, S, S, S, L, L, L, L, L, L, L, S, S, S, S, N, N, N | 230 | 253 | 320
bayview1527 | 68.3, 82.6, 57.0, 59.8, 75.6, 57.4, 99.5, 67.0, 130.5, 94.7, 202.6, 235.7, 153.0, 117.8, 99.7, 148.5, 97.6, 150.9, 132.3, 87.8, 141.4, 114.9, 68.2, 56.1 | N, N, N, N, L, L, S, S, S, S, L, L, L, L, L, L, L, S, S, S, S, N, N, N | 240 | 264 | 320
bayview1528 | 68.3, 82.6, 57.0, 59.8, 75.6, 57.4, 99.5, 67.0, 130.5, 94.7, 202.6, 235.7, 153.0, 117.8, 99.7, 148.5, 97.6, 150.9, 132.3, 87.8, 141.4, 114.9, 68.2, 56.1 | N, N, N, N, L, L, S, S, S, S, L, L, L, L, L, L, L, S, S, S, S, N, N, N | 250 | 275 | 320
bayview1529 | 68.3, 82.6, 57.0, 59.8, 75.6, 57.4, 99.5, 67.0, 130.5, 94.7, 202.6, 235.7, 153.0, 117.8, 99.7, 148.5, 97.6, 150.9, 132.3, 87.8, 141.4, 114.9, 68.2, 56.1 | N, N, N, N, L, L, S, S, S, S, L, L, L, L, L, L, L, S, S, S, S, N, N, N | 260 | 286 | 320
bayview1530 | 68.3, 82.6, 57.0, 59.8, 75.6, 57.4, 99.5, 67.0, 130.5, 94.7, 202.6, 235.7, 153.0, 117.8, 99.7, 148.5, 97.6, 150.9, 132.3, 87.8, 141.4, 114.9, 68.2, 56.1 | N, N, N, N, L, L, S, S, S, S, L, L, L, L, L, L, L, S, S, S, S, N, N, N | 270 | 297 | 320
bayview1531 | 68.3, 82.6, 57.0, 59.8, 75.6, 57.4, 99.5, 67.0, 130.5, 94.7, 202.6, 235.7, 153.0, 117.8, 99.7, 148.5, 97.6, 150.9, 132.3, 87.8, 141.4, 114.9, 68.2, 56.1 | N, N, N, N, L, L, S, S, S, S, L, L, L, L, L, L, L, S, S, S, S, N, N, N | 280 | 308 | 320
bayview1532 | 68.3, 82.6, 57.0, 59.8, 75.6, 57.4, 99.5, 67.0, 130.5, 94.7, 202.6, 235.7, 153.0, 117.8, 99.7, 148.5, 97.6, 150.9, 132.3, 87.8, 141.4, 114.9, 68.2, 56.1 | N, N, N, N, L, L, S, S, S, S, L, L, L, L, L, L, L, S, S, S, S, N, N, N | 290 | 319 | 320
bayview1533 | 68.3, 82.6, 57.0, 59.8, 75.6, 57.4, 99.5, 67.0, 130.5, 94.7, 202.6, 235.7, 153.0, 117.8, 99.7, 148.5, 97.6, 150.9, 132.3, 87.8, 141.4, 114.9, 68.2, 56.1 | N, N, N, N, L, L, S, S, S, S, L, L, L, L, L, L, L, S, S, S, S, N, N, N | 300 | 330 | 320
bayview1534 | 68.3, 82.6, 57.0, 59.8, 75.6, 57.4, 99.5, 67.0, 130.5, 94.7, 202.6, 235.7, 153.0, 117.8, 99.7, 148.5, 97.6, 150.9, 132.3, 87.8, 141.4, 114.9, 68.2, 56.1 | N, N, N, N, L, L, S, S, S, S, L, L, L, L, L, L, L, S, S, S, S, N, N, N | 50 | 55 | 350
bayview1535 | 68.3, 82.6, 57.0, 59.8, 75.6, 57.4, 99.5, 67.0, 130.5, 94.7, 202.6, 235.7, 153.0, 117.8, 99.7, 148.5, 97.6, 150.9, 132.3, 87.8, 141.4, 114.9, 68.2, 56.1 | N, N, N, N, L, L, S, S, S, S, L, L, L, L, L, L, L, S, S, S, S, N, N, N | 60 | 66 | 350
bayview1536 | 68.3, 82.6, 57.0, 59.8, 75.6, 57.4, 99.5, 67.0, 130.5, 94.7, 202.6, 235.7, 153.0, 117.8, 99.7, 148.5, 97.6, 150.9, 132.3, 87.8, 141.4, 114.9, 68.2, 56.1 | N, N, N, N, L, L, S, S, S, S, L, L, L, L, L, L, L, S, S, S, S, N, N, N | 70 | 77 | 350
bayview1537 | 68.3, 82.6, 57.0, 59.8, 75.6, 57.4, 99.5, 67.0, 130.5, 94.7, 202.6, 235.7, 153.0, 117.8, 99.7, 148.5, 97.6, 150.9, 132.3, 87.8, 141.4, 114.9, 68.2, 56.1 | N, N, N, N, L, L, S, S, S, S, L, L, L, L, L, L, L, S, S, S, S, N, N, N | 80 | 88 | 350
bayview1538 | 68.3, 82.6, 57.0, 59.8, 75.6, 57.4, 99.5, 67.0, 130.5, 94.7, 202.6, 235.7, 153.0, 117.8, 99.7, 148.5, 97.6, 150.9, 132.3, 87.8, 141.4, 114.9, 68.2, 56.1 | N, N, N, N, L, L, S, S, S, S, L, L, L, L, L, L, L, S, S, S, S, N, N, N | 90 | 99 | 350
bayview1539 | 68.3, 82.6, 57.0, 59.8, 75.6, 57.4, 99.5, 67.0, 130.5, 94.7, 202.6, 235.7, 153.0, 117.8, 99.7, 148.5, 97.6, 150.9, 132.3, 87.8, 141.4, 114.9, 68.2, 56.1 | N, N, N, N, L, L, S, S, S, S, L, L, L, L, L, L, L, S, S, S, S, N, N, N | 100 | 110 | 350
bayview1540 | 68.3, 82.6, 57.0, 59.8, 75.6, 57.4, 99.5, 67.0, 130.5, 94.7, 202.6, 235.7, 153.0, 117.8, 99.7, 148.5, 97.6, 150.9, 132.3, 87.8, 141.4, 114.9, 68.2, 56.1 | N, N, N, N, L, L, S, S, S, S, L, L, L, L, L, L, L, S, S, S, S, N, N, N | 110 | 121 | 350
bayview1541 | 68.3, 82.6, 57.0, 59.8, 75.6, 57.4, 99.5, 67.0, 130.5, 94.7, 202.6, 235.7, 153.0, 117.8, 99.7, 148.5, 97.6, 150.9, 132.3, 87.8, 141.4, 114.9, 68.2, 56.1 | N, N, N, N, L, L, S, S, S, S, L, L, L, L, L, L, L, S, S, S, S, N, N, N | 120 | 132 | 350
bayview1542 | 68.3, 82.6, 57.0, 59.8, 75.6, 57.4, 99.5, 67.0, 130.5, 94.7, 202.6, 235.7, 153.0, 117.8, 99.7, 148.5, 97.6, 150.9, 132.3, 87.8, 141.4, 114.9, 68.2, 56.1 | N, N, N, N, L, L, S, S, S, S, L, L, L, L, L, L, L, S, S, S, S, N, N, N | 130 | 143 | 350
bayview1543 | 68.3, 82.6, 57.0, 59.8, 75.6, 57.4, 99.5, 67.0, 130.5, 94.7, 202.6, 235.7, 153.0, 117.8, 99.7, 148.5, 97.6, 150.9, 132.3, 87.8, 141.4, 114.9, 68.2, 56.1 | N, N, N, N, L, L, S, S, S, S, L, L, L, L, L, L, L, S, S, S, S, N, N, N | 140 | 154 | 350
bayview1544 | 68.3, 82.6, 57.0, 59.8, 75.6, 57.4, 99.5, 67.0, 130.5, 94.7, 202.6, 235.7, 153.0, 117.8, 99.7, 148.5, 97.6, 150.9, 132.3, 87.8, 141.4, 114.9, 68.2, 56.1 | N, N, N, N, L, L, S, S, S, S, L, L, L, L, L, L, L, S, S, S, S, N, N, N | 150 | 165 | 350
bayview1545 | 68.3, 82.6, 57.0, 59.8, 75.6, 57.4, 99.5, 67.0, 130.5, 94.7, 202.6, 235.7, 153.0, 117.8, 99.7, 148.5, 97.6, 150.9, 132.3, 87.8, 141.4, 114.9, 68.2, 56.1 | N, N, N, N, L, L, S, S, S, S, L, L, L, L, L, L, L, S, S, S, S, N, N, N | 160 | 176 | 350
bayview1546 | 68.3, 82.6, 57.0, 59.8, 75.6, 57.4, 99.5, 67.0, 130.5, 94.7, 202.6, 235.7, 153.0, 117.8, 99.7, 148.5, 97.6, 150.9, 132.3, 87.8, 141.4, 114.9, 68.2, 56.1 | N, N, N, N, L, L, S, S, S, S, L, L, L, L, L, L, L, S, S, S, S, N, N, N | 170 | 187 | 350
bayview1547 | 68.3, 82.6, 57.0, 59.8, 75.6, 57.4, 99.5, 67.0, 130.5, 94.7, 202.6, 235.7, 153.0, 117.8, 99.7, 148.5, 97.6, 150.9, 132.3, 87.8, 141.4, 114.9, 68.2, 56.1 | N, N, N, N, L, L, S, S, S, S, L, L, L, L, L, L, L, S, S, S, S, N, N, N | 180 | 198 | 350
bayview1548 | 68.3, 82.6, 57.0, 59.8, 75.6, 57.4, 99.5, 67.0, 130.5, 94.7, 202.6, 235.7, 153.0, 117.8, 99.7, 148.5, 97.6, 150.9, 132.3, 87.8, 141.4, 114.9, 68.2, 56.1 | N, N, N, N, L, L, S, S, S, S, L, L, L, L, L, L, L, S, S, S, S, N, N, N | 190 | 209 | 350
bayview1549 | 68.3, 82.6, 57.0, 59.8, 75.6, 57.4, 99.5, 67.0, 130.5, 94.7, 202.6, 235.7, 153.0, 117.8, 99.7, 148.5, 97.6, 150.9, 132.3, 87.8, 141.4, 114.9, 68.2, 56.1 | N, N, N, N, L, L, S, S, S, S, L, L, L, L, L, L, L, S, S, S, S, N, N, N | 200 | 220 | 350
bayview1550 | 68.3, 82.6, 57.0, 59.8, 75.6, 57.4, 99.5, 67.0, 130.5, 94.7, 202.6, 235.7, 153.0, 117.8, 99.7, 148.5, 97.6, 150.9, 132.3, 87.8, 141.4, 114.9, 68.2, 56.1 | N, N, N, N, L, L, S, S, S, S, L, L, L, L, L, L, L, S, S, S, S, N, N, N | 210 | 231 | 350
bayview1551 | 68.3, 82.6, 57.0, 59.8, 75.6, 57.4, 99.5, 67.0, 130.5, 94.7, 202.6, 235.7, 153.0, 117.8, 99.7, 148.5, 97.6, 150.9, 132.3, 87.8, 141.4, 114.9, 68.2, 56.1 | N, N, N, N, L, L, S, S, S, S, L, L, L, L, L, L, L, S, S, S, S, N, N, N | 220 | 242 | 350
bayview1552 | 68.3, 82.6, 57.0, 59.8, 75.6, 57.4, 99.5, 67.0, 130.5, 94.7, 202.6, 235.7, 153.0, 117.8, 99.7, 148.5, 97.6, 150.9, 132.3, 87.8, 141.4, 114.9, 68.2, 56.1 | N, N, N, N, L, L, S, S, S, S, L, L, L, L, L, L, L, S, S, S, S, N, N, N | 230 | 253 | 350
bayview1553 | 68.3, 82.6, 57.0, 59.8, 75.6, 57.4, 99.5, 67.0, 130.5, 94.7, 202.6, 235.7, 153.0, 117.8, 99.7, 148.5, 97.6, 150.9, 132.3, 87.8, 141.4, 114.9, 68.2, 56.1 | N, N, N, N, L, L, S, S, S, S, L, L, L, L, L, L, L, S, S, S, S, N, N, N | 240 | 264 | 350
bayview1554 | 68.3, 82.6, 57.0, 59.8, 75.6, 57.4, 99.5, 67.0, 130.5, 94.7, 202.6, 235.7, 153.0, 117.8, 99.7, 148.5, 97.6, 150.9, 132.3, 87.8, 141.4, 114.9, 68.2, 56.1 | N, N, N, N, L, L, S, S, S, S, L, L, L, L, L, L, L, S, S, S, S, N, N, N | 250 | 275 | 350
bayview1555 | 68.3, 82.6, 57.0, 59.8, 75.6, 57.4, 99.5, 67.0, 130.5, 94.7, 202.6, 235.7, 153.0, 117.8, 99.7, 148.5, 97.6, 150.9, 132.3, 87.8, 141.4, 114.9, 68.2, 56.1 | N, N, N, N, L, L, S, S, S, S, L, L, L, L, L, L, L, S, S, S, S, N, N, N | 260 | 286 | 350
bayview1556 | 68.3, 82.6, 57.0, 59.8, 75.6, 57.4, 99.5, 67.0, 130.5, 94.7, 202.6, 235.7, 153.0, 117.8, 99.7, 148.5, 97.6, 150.9, 132.3, 87.8, 141.4, 114.9, 68.2, 56.1 | N, N, N, N, L, L, S, S, S, S, L, L, L, L, L, L, L, S, S, S, S, N, N, N | 270 | 297 | 350
bayview1557 | 68.3, 82.6, 57.0, 59.8, 75.6, 57.4, 99.5, 67.0, 130.5, 94.7, 202.6, 235.7, 153.0, 117.8, 99.7, 148.5, 97.6, 150.9, 132.3, 87.8, 141.4, 114.9, 68.2, 56.1 | N, N, N, N, L, L, S, S, S, S, L, L, L, L, L, L, L, S, S, S, S, N, N, N | 280 | 308 | 350
bayview1558 | 68.3, 82.6, 57.0, 59.8, 75.6, 57.4, 99.5, 67.0, 130.5, 94.7, 202.6, 235.7, 153.0, 117.8, 99.7, 148.5, 97.6, 150.9, 132.3, 87.8, 141.4, 114.9, 68.2, 56.1 | N, N, N, N, L, L, S, S, S, S, L, L, L, L, L, L, L, S, S, S, S, N, N, N | 290 | 319 | 350
bayview1559 | 68.3, 82.6, 57.0, 59.8, 75.6, 57.4, 99.5, 67.0, 130.5, 94.7, 202.6, 235.7, 153.0, 117.8, 99.7, 148.5, 97.6, 150.9, 132.3, 87.8, 141.4, 114.9, 68.2, 56.1 | N, N, N, N, L, L, S, S, S, S, L, L, L, L, L, L, L, S, S, S, S, N, N, N | 300 | 330 | 350
bayview1560 | 68.3, 82.6, 57.0, 59.8, 75.6, 57.4, 99.5, 67.0, 130.5, 94.7, 202.6, 235.7, 153.0, 117.8, 99.7, 148.5, 97.6, 150.9, 132.3, 87.8, 141.4, 114.9, 68.2, 56.1 | N, N, N, N, L, L, S, S, S, S, L, L, L, L, L, L, L, S, S, S, S, N, N, N | 50 | 55 | 380
bayview1561 | 68.3, 82.6, 57.0, 59.8, 75.6, 57.4, 99.5, 67.0, 130.5, 94.7, 202.6, 235.7, 153.0, 117.8, 99.7, 148.5, 97.6, 150.9, 132.3, 87.8, 141.4, 114.9, 68.2, 56.1 | N, N, N, N, L, L, S, S, S, S, L, L, L, L, L, L, L, S, S, S, S, N, N, N | 60 | 66 | 380
bayview1562 | 68.3, 82.6, 57.0, 59.8, 75.6, 57.4, 99.5, 67.0, 130.5, 94.7, 202.6, 235.7, 153.0, 117.8, 99.7, 148.5, 97.6, 150.9, 132.3, 87.8, 141.4, 114.9, 68.2, 56.1 | N, N, N, N, L, L, S, S, S, S, L, L, L, L, L, L, L, S, S, S, S, N, N, N | 70 | 77 | 380
bayview1563 | 68.3, 82.6, 57.0, 59.8, 75.6, 57.4, 99.5, 67.0, 130.5, 94.7, 202.6, 235.7, 153.0, 117.8, 99.7, 148.5, 97.6, 150.9, 132.3, 87.8, 141.4, 114.9, 68.2, 56.1 | N, N, N, N, L, L, S, S, S, S, L, L, L, L, L, L, L, S, S, S, S, N, N, N | 80 | 88 | 380
bayview1564 | 68.3, 82.6, 57.0, 59.8, 75.6, 57.4, 99.5, 67.0, 130.5, 94.7, 202.6, 235.7, 153.0, 117.8, 99.7, 148.5, 97.6, 150.9, 132.3, 87.8, 141.4, 114.9, 68.2, 56.1 | N, N, N, N, L, L, S, S, S, S, L, L, L, L, L, L, L, S, S, S, S, N, N, N | 90 | 99 | 380
bayview1565 | 68.3, 82.6, 57.0, 59.8, 75.6, 57.4, 99.5, 67.0, 130.5, 94.7, 202.6, 235.7, 153.0, 117.8, 99.7, 148.5, 97.6, 150.9, 132.3, 87.8, 141.4, 114.9, 68.2, 56.1 | N, N, N, N, L, L, S, S, S, S, L, L, L, L, L, L, L, S, S, S, S, N, N, N | 100 | 110 | 380
bayview1566 | 68.3, 82.6, 57.0, 59.8, 75.6, 57.4, 99.5, 67.0, 130.5, 94.7, 202.6, 235.7, 153.0, 117.8, 99.7, 148.5, 97.6, 150.9, 132.3, 87.8, 141.4, 114.9, 68.2, 56.1 | N, N, N, N, L, L, S, S, S, S, L, L, L, L, L, L, L, S, S, S, S, N, N, N | 110 | 121 | 380
bayview1567 | 68.3, 82.6, 57.0, 59.8, 75.6, 57.4, 99.5, 67.0, 130.5, 94.7, 202.6, 235.7, 153.0, 117.8, 99.7, 148.5, 97.6, 150.9, 132.3, 87.8, 141.4, 114.9, 68.2, 56.1 | N, N, N, N, L, L, S, S, S, S, L, L, L, L, L, L, L, S, S, S, S, N, N, N | 120 | 132 | 380
bayview1568 | 68.3, 82.6, 57.0, 59.8, 75.6, 57.4, 99.5, 67.0, 130.5, 94.7, 202.6, 235.7, 153.0, 117.8, 99.7, 148.5, 97.6, 150.9, 132.3, 87.8, 141.4, 114.9, 68.2, 56.1 | N, N, N, N, L, L, S, S, S, S, L, L, L, L, L, L, L, S, S, S, S, N, N, N | 130 | 143 | 380
bayview1569 | 68.3, 82.6, 57.0, 59.8, 75.6, 57.4, 99.5, 67.0, 130.5, 94.7, 202.6, 235.7, 153.0, 117.8, 99.7, 148.5, 97.6, 150.9, 132.3, 87.8, 141.4, 114.9, 68.2, 56.1 | N, N, N, N, L, L, S, S, S, S, L, L, L, L, L, L, L, S, S, S, S, N, N, N | 140 | 154 | 380
bayview1570 | 68.3, 82.6, 57.0, 59.8, 75.6, 57.4, 99.5, 67.0, 130.5, 94.7, 202.6, 235.7, 153.0, 117.8, 99.7, 148.5, 97.6, 150.9, 132.3, 87.8, 141.4, 114.9, 68.2, 56.1 | N, N, N, N, L, L, S, S, S, S, L, L, L, L, L, L, L, S, S, S, S, N, N, N | 150 | 165 | 380
bayview1571 | 68.3, 82.6, 57.0, 59.8, 75.6, 57.4, 99.5, 67.0, 130.5, 94.7, 202.6, 235.7, 153.0, 117.8, 99.7, 148.5, 97.6, 150.9, 132.3, 87.8, 141.4, 114.9, 68.2, 56.1 | N, N, N, N, L, L, S, S, S, S, L, L, L, L, L, L, L, S, S, S, S, N, N, N | 160 | 176 | 380
bayview1572 | 68.3, 82.6, 57.0, 59.8, 75.6, 57.4, 99.5, 67.0, 130.5, 94.7, 202.6, 235.7, 153.0, 117.8, 99.7, 148.5, 97.6, 150.9, 132.3, 87.8, 141.4, 114.9, 68.2, 56.1 | N, N, N, N, L, L, S, S, S, S, L, L, L, L, L, L, L, S, S, S, S, N, N, N | 170 | 187 | 380
bayview1573 | 68.3, 82.6, 57.0, 59.8, 75.6, 57.4, 99.5, 67.0, 130.5, 94.7, 202.6, 235.7, 153.0, 117.8, 99.7, 148.5, 97.6, 150.9, 132.3, 87.8, 141.4, 114.9, 68.2, 56.1 | N, N, N, N, L, L, S, S, S, S, L, L, L, L, L, L, L, S, S, S, S, N, N, N | 180 | 198 | 380
bayview1574 | 68.3, 82.6, 57.0, 59.8, 75.6, 57.4, 99.5, 67.0, 130.5, 94.7, 202.6, 235.7, 153.0, 117.8, 99.7, 148.5, 97.6, 150.9, 132.3, 87.8, 141.4, 114.9, 68.2, 56.1 | N, N, N, N, L, L, S, S, S, S, L, L, L, L, L, L, L, S, S, S, S, N, N, N | 190 | 209 | 380
bayview1575 | 68.3, 82.6, 57.0, 59.8, 75.6, 57.4, 99.5, 67.0, 130.5, 94.7, 202.6, 235.7, 153.0, 117.8, 99.7, 148.5, 97.6, 150.9, 132.3, 87.8, 141.4, 114.9, 68.2, 56.1 | N, N, N, N, L, L, S, S, S, S, L, L, L, L, L, L, L, S, S, S, S, N, N, N | 200 | 220 | 380
bayview1576 | 68.3, 82.6, 57.0, 59.8, 75.6, 57.4, 99.5, 67.0, 130.5, 94.7, 202.6, 235.7, 153.0, 117.8, 99.7, 148.5, 97.6, 150.9, 132.3, 87.8, 141.4, 114.9, 68.2, 56.1 | N, N, N, N, L, L, S, S, S, S, L, L, L, L, L, L, L, S, S, S, S, N, N, N | 210 | 231 | 380
bayview1577 | 68.3, 82.6, 57.0, 59.8, 75.6, 57.4, 99.5, 67.0, 130.5, 94.7, 202.6, 235.7, 153.0, 117.8, 99.7, 148.5, 97.6, 150.9, 132.3, 87.8, 141.4, 114.9, 68.2, 56.1 | N, N, N, N, L, L, S, S, S, S, L, L, L, L, L, L, L, S, S, S, S, N, N, N | 220 | 242 | 380
bayview1578 | 68.3, 82.6, 57.0, 59.8, 75.6, 57.4, 99.5, 67.0, 130.5, 94.7, 202.6, 235.7, 153.0, 117.8, 99.7, 148.5, 97.6, 150.9, 132.3, 87.8, 141.4, 114.9, 68.2, 56.1 | N, N, N, N, L, L, S, S, S, S, L, L, L, L, L, L, L, S, S, S, S, N, N, N | 230 | 253 | 380
bayview1579 | 68.3, 82.6, 57.0, 59.8, 75.6, 57.4, 99.5, 67.0, 130.5, 94.7, 202.6, 235.7, 153.0, 117.8, 99.7, 148.5, 97.6, 150.9, 132.3, 87.8, 141.4, 114.9, 68.2, 56.1 | N, N, N, N, L, L, S, S, S, S, L, L, L, L, L, L, L, S, S, S, S, N, N, N | 240 | 264 | 380
bayview1580 | 68.3, 82.6, 57.0, 59.8, 75.6, 57.4, 99.5, 67.0, 130.5, 94.7, 202.6, 235.7, 153.0, 117.8, 99.7, 148.5, 97.6, 150.9, 132.3, 87.8, 141.4, 114.9, 68.2, 56.1 | N, N, N, N, L, L, S, S, S, S, L, L, L, L, L, L, L, S, S, S, S, N, N, N | 250 | 275 | 380
bayview1581 | 68.3, 82.6, 57.0, 59.8, 75.6, 57.4, 99.5, 67.0, 130.5, 94.7, 202.6, 235.7, 153.0, 117.8, 99.7, 148.5, 97.6, 150.9, 132.3, 87.8, 141.4, 114.9, 68.2, 56.1 | N, N, N, N, L, L, S, S, S, S, L, L, L, L, L, L, L, S, S, S, S, N, N, N | 260 | 286 | 380
bayview1582 | 68.3, 82.6, 57.0, 59.8, 75.6, 57.4, 99.5, 67.0, 130.5, 94.7, 202.6, 235.7, 153.0, 117.8, 99.7, 148.5, 97.6, 150.9, 132.3, 87.8, 141.4, 114.9, 68.2, 56.1 | N, N, N, N, L, L, S, S, S, S, L, L, L, L, L, L, L, S, S, S, S, N, N, N | 270 | 297 | 380
bayview1583 | 68.3, 82.6, 57.0, 59.8, 75.6, 57.4, 99.5, 67.0, 130.5, 94.7, 202.6, 235.7, 153.0, 117.8, 99.7, 148.5, 97.6, 150.9, 132.3, 87.8, 141.4, 114.9, 68.2, 56.1 | N, N, N, N, L, L, S, S, S, S, L, L, L, L, L, L, L, S, S, S, S, N, N, N | 280 | 308 | 380
bayview1584 | 68.3, 82.6, 57.0, 59.8, 75.6, 57.4, 99.5, 67.0, 130.5, 94.7, 202.6, 235.7, 153.0, 117.8, 99.7, 148.5, 97.6, 150.9, 132.3, 87.8, 141.4, 114.9, 68.2, 56.1 | N, N, N, N, L, L, S, S, S, S, L, L, L, L, L, L, L, S, S, S, S, N, N, N | 290 | 319 | 380
bayview1585 | 68.3, 82.6, 57.0, 59.8, 75.6, 57.4, 99.5, 67.0, 130.5, 94.7, 202.6, 235.7, 153.0, 117.8, 99.7, 148.5, 97.6, 150.9, 132.3, 87.8, 141.4, 114.9, 68.2, 56.1 | N, N, N, N, L, L, S, S, S, S, L, L, L, L, L, L, L, S, S, S, S, N, N, N | 300 | 330 | 380
bayview1586 | 68.3, 82.6, 57.0, 59.8, 75.6, 57.4, 99.5, 67.0, 130.5, 94.7, 202.6, 235.7, 153.0, 117.8, 99.7, 148.5, 97.6, 150.9, 132.3, 87.8, 141.4, 114.9, 68.2, 56.1 | N, N, N, N, L, L, S, S, S, S, L, L, L, L, L, L, L, S, S, S, S, N, N, N | 50 | 55 | 410
bayview1587 | 68.3, 82.6, 57.0, 59.8, 75.6, 57.4, 99.5, 67.0, 130.5, 94.7, 202.6, 235.7, 153.0, 117.8, 99.7, 148.5, 97.6, 150.9, 132.3, 87.8, 141.4, 114.9, 68.2, 56.1 | N, N, N, N, L, L, S, S, S, S, L, L, L, L, L, L, L, S, S, S, S, N, N, N | 60 | 66 | 410
bayview1588 | 68.3, 82.6, 57.0, 59.8, 75.6, 57.4, 99.5, 67.0, 130.5, 94.7, 202.6, 235.7, 153.0, 117.8, 99.7, 148.5, 97.6, 150.9, 132.3, 87.8, 141.4, 114.9, 68.2, 56.1 | N, N, N, N, L, L, S, S, S, S, L, L, L, L, L, L, L, S, S, S, S, N, N, N | 70 | 77 | 410
bayview1589 | 68.3, 82.6, 57.0, 59.8, 75.6, 57.4, 99.5, 67.0, 130.5, 94.7, 202.6, 235.7, 153.0, 117.8, 99.7, 148.5, 97.6, 150.9, 132.3, 87.8, 141.4, 114.9, 68.2, 56.1 | N, N, N, N, L, L, S, S, S, S, L, L, L, L, L, L, L, S, S, S, S, N, N, N | 80 | 88 | 410
bayview1590 | 68.3, 82.6, 57.0, 59.8, 75.6, 57.4, 99.5, 67.0, 130.5, 94.7, 202.6, 235.7, 153.0, 117.8, 99.7, 148.5, 97.6, 150.9, 132.3, 87.8, 141.4, 114.9, 68.2, 56.1 | N, N, N, N, L, L, S, S, S, S, L, L, L, L, L, L, L, S, S, S, S, N, N, N | 90 | 99 | 410
bayview1591 | 68.3, 82.6, 57.0, 59.8, 75.6, 57.4, 99.5, 67.0, 130.5, 94.7, 202.6, 235.7, 153.0, 117.8, 99.7, 148.5, 97.6, 150.9, 132.3, 87.8, 141.4, 114.9, 68.2, 56.1 | N, N, N, N, L, L, S, S, S, S, L, L, L, L, L, L, L, S, S, S, S, N, N, N | 100 | 110 | 410
bayview1592 | 68.3, 82.6, 57.0, 59.8, 75.6, 57.4, 99.5, 67.0, 130.5, 94.7, 202.6, 235.7, 153.0, 117.8, 99.7, 148.5, 97.6, 150.9, 132.3, 87.8, 141.4, 114.9, 68.2, 56.1 | N, N, N, N, L, L, S, S, S, S, L, L, L, L, L, L, L, S, S, S, S, N, N, N | 110 | 121 | 410
bayview1593 | 68.3, 82.6, 57.0, 59.8, 75.6, 57.4, 99.5, 67.0, 130.5, 94.7, 202.6, 235.7, 153.0, 117.8, 99.7, 148.5, 97.6, 150.9, 132.3, 87.8, 141.4, 114.9, 68.2, 56.1 | N, N, N, N, L, L, S, S, S, S, L, L, L, L, L, L, L, S, S, S, S, N, N, N | 120 | 132 | 410
bayview1594 | 68.3, 82.6, 57.0, 59.8, 75.6, 57.4, 99.5, 67.0, 130.5, 94.7, 202.6, 235.7, 153.0, 117.8, 99.7, 148.5, 97.6, 150.9, 132.3, 87.8, 141.4, 114.9, 68.2, 56.1 | N, N, N, N, L, L, S, S, S, S, L, L, L, L, L, L, L, S, S, S, S, N, N, N | 130 | 143 | 410
bayview1595 | 68.3, 82.6, 57.0, 59.8, 75.6, 57.4, 99.5, 67.0, 130.5, 94.7, 202.6, 235.7, 153.0, 117.8, 99.7, 148.5, 97.6, 150.9, 132.3, 87.8, 141.4, 114.9, 68.2, 56.1 | N, N, N, N, L, L, S, S, S, S, L, L, L, L, L, L, L, S, S, S, S, N, N, N | 140 | 154 | 410
bayview1596 | 68.3, 82.6, 57.0, 59.8, 75.6, 57.4, 99.5, 67.0, 130.5, 94.7, 202.6, 235.7, 153.0, 117.8, 99.7, 148.5, 97.6, 150.9, 132.3, 87.8, 141.4, 114.9, 68.2, 56.1 | N, N, N, N, L, L, S, S, S, S, L, L, L, L, L, L, L, S, S, S, S, N, N, N | 150 | 165 | 410
bayview1597 | 68.3, 82.6, 57.0, 59.8, 75.6, 57.4, 99.5, 67.0, 130.5, 94.7, 202.6, 235.7, 153.0, 117.8, 99.7, 148.5, 97.6, 150.9, 132.3, 87.8, 141.4, 114.9, 68.2, 56.1 | N, N, N, N, L, L, S, S, S, S, L, L, L, L, L, L, L, S, S, S, S, N, N, N | 160 | 176 | 410
bayview1598 | 68.3, 82.6, 57.0, 59.8, 75.6, 57.4, 99.5, 67.0, 130.5, 94.7, 202.6, 235.7, 153.0, 117.8, 99.7, 148.5, 97.6, 150.9, 132.3, 87.8, 141.4, 114.9, 68.2, 56.1 | N, N, N, N, L, L, S, S, S, S, L, L, L, L, L, L, L, S, S, S, S, N, N, N | 170 | 187 | 410
bayview1599 | 68.3, 82.6, 57.0, 59.8, 75.6, 57.4, 99.5, 67.0, 130.5, 94.7, 202.6, 235.7, 153.0, 117.8, 99.7, 148.5, 97.6, 150.9, 132.3, 87.8, 141.4, 114.9, 68.2, 56.1 | N, N, N, N, L, L, S, S, S, S, L, L, L, L, L, L, L, S, S, S, S, N, N, N | 180 | 198 | 410
bayview1600 | 68.3, 82.6, 57.0, 59.8, 75.6, 57.4, 99.5, 67.0, 130.5, 94.7, 202.6, 235.7, 153.0, 117.8, 99.7, 148.5, 97.6, 150.9, 132.3, 87.8, 141.4, 114.9, 68.2, 56.1 | N, N, N, N, L, L, S, S, S, S, L, L, L, L, L, L, L, S, S, S, S, N, N, N | 190 | 209 | 410
bayview1601 | 68.3, 82.6, 57.0, 59.8, 75.6, 57.4, 99.5, 67.0, 130.5, 94.7, 202.6, 235.7, 153.0, 117.8, 99.7, 148.5, 97.6, 150.9, 132.3, 87.8, 141.4, 114.9, 68.2, 56.1 | N, N, N, N, L, L, S, S, S, S, L, L, L, L, L, L, L, S, S, S, S, N, N, N | 200 | 220 | 410
bayview1602 | 68.3, 82.6, 57.0, 59.8, 75.6, 57.4, 99.5, 67.0, 130.5, 94.7, 202.6, 235.7, 153.0, 117.8, 99.7, 148.5, 97.6, 150.9, 132.3, 87.8, 141.4, 114.9, 68.2, 56.1 | N, N, N, N, L, L, S, S, S, S, L, L, L, L, L, L, L, S, S, S, S, N, N, N | 210 | 231 | 410
bayview1603 | 68.3, 82.6, 57.0, 59.8, 75.6, 57.4, 99.5, 67.0, 130.5, 94.7, 202.6, 235.7, 153.0, 117.8, 99.7, 148.5, 97.6, 150.9, 132.3, 87.8, 141.4, 114.9, 68.2, 56.1 | N, N, N, N, L, L, S, S, S, S, L, L, L, L, L, L, L, S, S, S, S, N, N, N | 220 | 242 | 410
bayview1604 | 68.3, 82.6, 57.0, 59.8, 75.6, 57.4, 99.5, 67.0, 130.5, 94.7, 202.6, 235.7, 153.0, 117.8, 99.7, 148.5, 97.6, 150.9, 132.3, 87.8, 141.4, 114.9, 68.2, 56.1 | N, N, N, N, L, L, S, S, S, S, L, L, L, L, L, L, L, S, S, S, S, N, N, N | 230 | 253 | 410
bayview1605 | 68.3, 82.6, 57.0, 59.8, 75.6, 57.4, 99.5, 67.0, 130.5, 94.7, 202.6, 235.7, 153.0, 117.8, 99.7, 148.5, 97.6, 150.9, 132.3, 87.8, 141.4, 114.9, 68.2, 56.1 | N, N, N, N, L, L, S, S, S, S, L, L, L, L, L, L, L, S, S, S, S, N, N, N | 240 | 264 | 410
bayview1606 | 68.3, 82.6, 57.0, 59.8, 75.6, 57.4, 99.5, 67.0, 130.5, 94.7, 202.6, 235.7, 153.0, 117.8, 99.7, 148.5, 97.6, 150.9, 132.3, 87.8, 141.4, 114.9, 68.2, 56.1 | N, N, N, N, L, L, S, S, S, S, L, L, L, L, L, L, L, S, S, S, S, N, N, N | 250 | 275 | 410
bayview1607 | 68.3, 82.6, 57.0, 59.8, 75.6, 57.4, 99.5, 67.0, 130.5, 94.7, 202.6, 235.7, 153.0, 117.8, 99.7, 148.5, 97.6, 150.9, 132.3, 87.8, 141.4, 114.9, 68.2, 56.1 | N, N, N, N, L, L, S, S, S, S, L, L, L, L, L, L, L, S, S, S, S, N, N, N | 260 | 286 | 410
bayview1608 | 68.3, 82.6, 57.0, 59.8, 75.6, 57.4, 99.5, 67.0, 130.5, 94.7, 202.6, 235.7, 153.0, 117.8, 99.7, 148.5, 97.6, 150.9, 132.3, 87.8, 141.4, 114.9, 68.2, 56.1 | N, N, N, N, L, L, S, S, S, S, L, L, L, L, L, L, L, S, S, S, S, N, N, N | 270 | 297 | 410
bayview1609 | 68.3, 82.6, 57.0, 59.8, 75.6, 57.4, 99.5, 67.0, 130.5, 94.7, 202.6, 235.7, 153.0, 117.8, 99.7, 148.5, 97.6, 150.9, 132.3, 87.8, 141.4, 114.9, 68.2, 56.1 | N, N, N, N, L, L, S, S, S, S, L, L, L, L, L, L, L, S, S, S, S, N, N, N | 280 | 308 | 410
bayview1610 | 68.3, 82.6, 57.0, 59.8, 75.6, 57.4, 99.5, 67.0, 130.5, 94.7, 202.6, 235.7, 153.0, 117.8, 99.7, 148.5, 97.6, 150.9, 132.3, 87.8, 141.4, 114.9, 68.2, 56.1 | N, N, N, N, L, L, S, S, S, S, L, L, L, L, L, L, L, S, S, S, S, N, N, N | 290 | 319 | 410
bayview1611 | 68.3, 82.6, 57.0, 59.8, 75.6, 57.4, 99.5, 67.0, 130.5, 94.7, 202.6, 235.7, 153.0, 117.8, 99.7, 148.5, 97.6, 150.9, 132.3, 87.8, 141.4, 114.9, 68.2, 56.1 | N, N, N, N, L, L, S, S, S, S, L, L, L, L, L, L, L, S, S, S, S, N, N, N | 300 | 330 | 410
bayview1612 | 68.3, 82.6, 57.0, 59.8, 75.6, 57.4, 99.5, 67.0, 130.5, 94.7, 202.6, 235.7, 153.0, 117.8, 99.7, 148.5, 97.6, 150.9, 132.3, 87.8, 141.4, 114.9, 68.2, 56.1 | N, N, N, N, L, L, S, S, S, S, L, L, L, L, L, L, L, S, S, S, S, N, N, N | 50 | 55 | 440
bayview1613 | 68.3, 82.6, 57.0, 59.8, 75.6, 57.4, 99.5, 67.0, 130.5, 94.7, 202.6, 235.7, 153.0, 117.8, 99.7, 148.5, 97.6, 150.9, 132.3, 87.8, 141.4, 114.9, 68.2, 56.1 | N, N, N, N, L, L, S, S, S, S, L, L, L, L, L, L, L, S, S, S, S, N, N, N | 60 | 66 | 440
bayview1614 | 68.3, 82.6, 57.0, 59.8, 75.6, 57.4, 99.5, 67.0, 130.5, 94.7, 202.6, 235.7, 153.0, 117.8, 99.7, 148.5, 97.6, 150.9, 132.3, 87.8, 141.4, 114.9, 68.2, 56.1 | N, N, N, N, L, L, S, S, S, S, L, L, L, L, L, L, L, S, S, S, S, N, N, N | 70 | 77 | 440
bayview1615 | 68.3, 82.6, 57.0, 59.8, 75.6, 57.4, 99.5, 67.0, 130.5, 94.7, 202.6, 235.7, 153.0, 117.8, 99.7, 148.5, 97.6, 150.9, 132.3, 87.8, 141.4, 114.9, 68.2, 56.1 | N, N, N, N, L, L, S, S, S, S, L, L, L, L, L, L, L, S, S, S, S, N, N, N | 80 | 88 | 440
bayview1616 | 68.3, 82.6, 57.0, 59.8, 75.6, 57.4, 99.5, 67.0, 130.5, 94.7, 202.6, 235.7, 153.0, 117.8, 99.7, 148.5, 97.6, 150.9, 132.3, 87.8, 141.4, 114.9, 68.2, 56.1 | N, N, N, N, L, L, S, S, S, S, L, L, L, L, L, L, L, S, S, S, S, N, N, N | 90 | 99 | 440
bayview1617 | 68.3, 82.6, 57.0, 59.8, 75.6, 57.4, 99.5, 67.0, 130.5, 94.7, 202.6, 235.7, 153.0, 117.8, 99.7, 148.5, 97.6, 150.9, 132.3, 87.8, 141.4, 114.9, 68.2, 56.1 | N, N, N, N, L, L, S, S, S, S, L, L, L, L, L, L, L, S, S, S, S, N, N, N | 100 | 110 | 440
bayview1618 | 68.3, 82.6, 57.0, 59.8, 75.6, 57.4, 99.5, 67.0, 130.5, 94.7, 202.6, 235.7, 153.0, 117.8, 99.7, 148.5, 97.6, 150.9, 132.3, 87.8, 141.4, 114.9, 68.2, 56.1 | N, N, N, N, L, L, S, S, S, S, L, L, L, L, L, L, L, S, S, S, S, N, N, N | 110 | 121 | 440
bayview1619 | 68.3, 82.6, 57.0, 59.8, 75.6, 57.4, 99.5, 67.0, 130.5, 94.7, 202.6, 235.7, 153.0, 117.8, 99.7, 148.5, 97.6, 150.9, 132.3, 87.8, 141.4, 114.9, 68.2, 56.1 | N, N, N, N, L, L, S, S, S, S, L, L, L, L, L, L, L, S, S, S, S, N, N, N | 120 | 132 | 440
bayview1620 | 68.3, 82.6, 57.0, 59.8, 75.6, 57.4, 99.5, 67.0, 130.5, 94.7, 202.6, 235.7, 153.0, 117.8, 99.7, 148.5, 97.6, 150.9, 132.3, 87.8, 141.4, 114.9, 68.2, 56.1 | N, N, N, N, L, L, S, S, S, S, L, L, L, L, L, L, L, S, S, S, S, N, N, N | 130 | 143 | 440
bayview1621 | 68.3, 82.6, 57.0, 59.8, 75.6, 57.4, 99.5, 67.0, 130.5, 94.7, 202.6, 235.7, 153.0, 117.8, 99.7, 148.5, 97.6, 150.9, 132.3, 87.8, 141.4, 114.9, 68.2, 56.1 | N, N, N, N, L, L, S, S, S, S, L, L, L, L, L, L, L, S, S, S, S, N, N, N | 140 | 154 | 440
bayview1622 | 68.3, 82.6, 57.0, 59.8, 75.6, 57.4, 99.5, 67.0, 130.5, 94.7, 202.6, 235.7, 153.0, 117.8, 99.7, 148.5, 97.6, 150.9, 132.3, 87.8, 141.4, 114.9, 68.2, 56.1 | N, N, N, N, L, L, S, S, S, S, L, L, L, L, L, L, L, S, S, S, S, N, N, N | 150 | 165 | 440
bayview1623 | 68.3, 82.6, 57.0, 59.8, 75.6, 57.4, 99.5, 67.0, 130.5, 94.7, 202.6, 235.7, 153.0, 117.8, 99.7, 148.5, 97.6, 150.9, 132.3, 87.8, 141.4, 114.9, 68.2, 56.1 | N, N, N, N, L, L, S, S, S, S, L, L, L, L, L, L, L, S, S, S, S, N, N, N | 160 | 176 | 440
bayview1624 | 68.3, 82.6, 57.0, 59.8, 75.6, 57.4, 99.5, 67.0, 130.5, 94.7, 202.6, 235.7, 153.0, 117.8, 99.7, 148.5, 97.6, 150.9, 132.3, 87.8, 141.4, 114.9, 68.2, 56.1 | N, N, N, N, L, L, S, S, S, S, L, L, L, L, L, L, L, S, S, S, S, N, N, N | 170 | 187 | 440
bayview1625 | 68.3, 82.6, 57.0, 59.8, 75.6, 57.4, 99.5, 67.0, 130.5, 94.7, 202.6, 235.7, 153.0, 117.8, 99.7, 148.5, 97.6, 150.9, 132.3, 87.8, 141.4, 114.9, 68.2, 56.1 | N, N, N, N, L, L, S, S, S, S, L, L, L, L, L, L, L, S, S, S, S, N, N, N | 180 | 198 | 440
bayview1626 | 68.3, 82.6, 57.0, 59.8, 75.6, 57.4, 99.5, 67.0, 130.5, 94.7, 202.6, 235.7, 153.0, 117.8, 99.7, 148.5, 97.6, 150.9, 132.3, 87.8, 141.4, 114.9, 68.2, 56.1 | N, N, N, N, L, L, S, S, S, S, L, L, L, L, L, L, L, S, S, S, S, N, N, N | 190 | 209 | 440
bayview1627 | 68.3, 82.6, 57.0, 59.8, 75.6, 57.4, 99.5, 67.0, 130.5, 94.7, 202.6, 235.7, 153.0, 117.8, 99.7, 148.5, 97.6, 150.9, 132.3, 87.8, 141.4, 114.9, 68.2, 56.1 | N, N, N, N, L, L, S, S, S, S, L, L, L, L, L, L, L, S, S, S, S, N, N, N | 200 | 220 | 440
bayview1628 | 68.3, 82.6, 57.0, 59.8, 75.6, 57.4, 99.5, 67.0, 130.5, 94.7, 202.6, 235.7, 153.0, 117.8, 99.7, 148.5, 97.6, 150.9, 132.3, 87.8, 141.4, 114.9, 68.2, 56.1 | N, N, N, N, L, L, S, S, S, S, L, L, L, L, L, L, L, S, S, S, S, N, N, N | 210 | 231 | 440
bayview1629 | 68.3, 82.6, 57.0, 59.8, 75.6, 57.4, 99.5, 67.0, 130.5, 94.7, 202.6, 235.7, 153.0, 117.8, 99.7, 148.5, 97.6, 150.9, 132.3, 87.8, 141.4, 114.9, 68.2, 56.1 | N, N, N, N, L, L, S, S, S, S, L, L, L, L, L, L, L, S, S, S, S, N, N, N | 220 | 242 | 440
bayview1630 | 68.3, 82.6, 57.0, 59.8, 75.6, 57.4, 99.5, 67.0, 130.5, 94.7, 202.6, 235.7, 153.0, 117.8, 99.7, 148.5, 97.6, 150.9, 132.3, 87.8, 141.4, 114.9, 68.2, 56.1 | N, N, N, N, L, L, S, S, S, S, L, L, L, L, L, L, L, S, S, S, S, N, N, N | 230 | 253 | 440
bayview1631 | 68.3, 82.6, 57.0, 59.8, 75.6, 57.4, 99.5, 67.0, 130.5, 94.7, 202.6, 235.7, 153.0, 117.8, 99.7, 148.5, 97.6, 150.9, 132.3, 87.8, 141.4, 114.9, 68.2, 56.1 | N, N, N, N, L, L, S, S, S, S, L, L, L, L, L, L, L, S, S, S, S, N, N, N | 240 | 264 | 440
bayview1632 | 68.3, 82.6, 57.0, 59.8, 75.6, 57.4, 99.5, 67.0, 130.5, 94.7, 202.6, 235.7, 153.0, 117.8, 99.7, 148.5, 97.6, 150.9, 132.3, 87.8, 141.4, 114.9, 68.2, 56.1 | N, N, N, N, L, L, S, S, S, S, L, L, L, L, L, L, L, S, S, S, S, N, N, N | 250 | 275 | 440
bayview1633 | 68.3, 82.6, 57.0, 59.8, 75.6, 57.4, 99.5, 67.0, 130.5, 94.7, 202.6, 235.7, 153.0, 117.8, 99.7, 148.5, 97.6, 150.9, 132.3, 87.8, 141.4, 114.9, 68.2, 56.1 | N, N, N, N, L, L, S, S, S, S, L, L, L, L, L, L, L, S, S, S, S, N, N, N | 260 | 286 | 440
bayview1634 | 68.3, 82.6, 57.0, 59.8, 75.6, 57.4, 99.5, 67.0, 130.5, 94.7, 202.6, 235.7, 153.0, 117.8, 99.7, 148.5, 97.6, 150.9, 132.3, 87.8, 141.4, 114.9, 68.2, 56.1 | N, N, N, N, L, L, S, S, S, S, L, L, L, L, L, L, L, S, S, S, S, N, N, N | 270 | 297 | 440
bayview1635 | 68.3, 82.6, 57.0, 59.8, 75.6, 57.4, 99.5, 67.0, 130.5, 94.7, 202.6, 235.7, 153.0, 117.8, 99.7, 148.5, 97.6, 150.9, 132.3, 87.8, 141.4, 114.9, 68.2, 56.1 | N, N, N, N, L, L, S, S, S, S, L, L, L, L, L, L, L, S, S, S, S, N, N, N | 280 | 308 | 440
bayview1636 | 68.3, 82.6, 57.0, 59.8, 75.6, 57.4, 99.5, 67.0, 130.5, 94.7, 202.6, 235.7, 153.0, 117.8, 99.7, 148.5, 97.6, 150.9, 132.3, 87.8, 141.4, 114.9, 68.2, 56.1 | N, N, N, N, L, L, S, S, S, S, L, L, L, L, L, L, L, S, S, S, S, N, N, N | 290 | 319 | 440
bayview1637 | 68.3, 82.6, 57.0, 59.8, 75.6, 57.4, 99.5, 67.0, 130.5, 94.7, 202.6, 235.7, 153.0, 117.8, 99.7, 148.5, 97.6, 150.9, 132.3, 87.8, 141.4, 114.9, 68.2, 56.1 | N, N, N, N, L, L, S, S, S, S, L, L, L, L, L, L, L, S, S, S, S, N, N, N | 300 | 330 | 440
bayview1638 | 68.3, 82.6, 57.0, 59.8, 75.6, 57.4, 99.5, 67.0, 130.5, 94.7, 202.6, 235.7, 153.0, 117.8, 99.7, 148.5, 97.6, 150.9, 132.3, 87.8, 141.4, 114.9, 68.2, 56.1 | N, N, N, N, L, L, S, S, S, S, L, L, L, L, L, L, L, S, S, S, S, N, N, N | 50 | 55 | 470
bayview1639 | 68.3, 82.6, 57.0, 59.8, 75.6, 57.4, 99.5, 67.0, 130.5, 94.7, 202.6, 235.7, 153.0, 117.8, 99.7, 148.5, 97.6, 150.9, 132.3, 87.8, 141.4, 114.9, 68.2, 56.1 | N, N, N, N, L, L, S, S, S, S, L, L, L, L, L, L, L, S, S, S, S, N, N, N | 60 | 66 | 470
bayview1640 | 68.3, 82.6, 57.0, 59.8, 75.6, 57.4, 99.5, 67.0, 130.5, 94.7, 202.6, 235.7, 153.0, 117.8, 99.7, 148.5, 97.6, 150.9, 132.3, 87.8, 141.4, 114.9, 68.2, 56.1 | N, N, N, N, L, L, S, S, S, S, L, L, L, L, L, L, L, S, S, S, S, N, N, N | 70 | 77 | 470
bayview1641 | 68.3, 82.6, 57.0, 59.8, 75.6, 57.4, 99.5, 67.0, 130.5, 94.7, 202.6, 235.7, 153.0, 117.8, 99.7, 148.5, 97.6, 150.9, 132.3, 87.8, 141.4, 114.9, 68.2, 56.1 | N, N, N, N, L, L, S, S, S, S, L, L, L, L, L, L, L, S, S, S, S, N, N, N | 80 | 88 | 470
bayview1642 | 68.3, 82.6, 57.0, 59.8, 75.6, 57.4, 99.5, 67.0, 130.5, 94.7, 202.6, 235.7, 153.0, 117.8, 99.7, 148.5, 97.6, 150.9, 132.3, 87.8, 141.4, 114.9, 68.2, 56.1 | N, N, N, N, L, L, S, S, S, S, L, L, L, L, L, L, L, S, S, S, S, N, N, N | 90 | 99 | 470
bayview1643 | 68.3, 82.6, 57.0, 59.8, 75.6, 57.4, 99.5, 67.0, 130.5, 94.7, 202.6, 235.7, 153.0, 117.8, 99.7, 148.5, 97.6, 150.9, 132.3, 87.8, 141.4, 114.9, 68.2, 56.1 | N, N, N, N, L, L, S, S, S, S, L, L, L, L, L, L, L, S, S, S, S, N, N, N | 100 | 110 | 470
bayview1644 | 68.3, 82.6, 57.0, 59.8, 75.6, 57.4, 99.5, 67.0, 130.5, 94.7, 202.6, 235.7, 153.0, 117.8, 99.7, 148.5, 97.6, 150.9, 132.3, 87.8, 141.4, 114.9, 68.2, 56.1 | N, N, N, N, L, L, S, S, S, S, L, L, L, L, L, L, L, S, S, S, S, N, N, N | 110 | 121 | 470
bayview1645 | 68.3, 82.6, 57.0, 59.8, 75.6, 57.4, 99.5, 67.0, 130.5, 94.7, 202.6, 235.7, 153.0, 117.8, 99.7, 148.5, 97.6, 150.9, 132.3, 87.8, 141.4, 114.9, 68.2, 56.1 | N, N, N, N, L, L, S, S, S, S, L, L, L, L, L, L, L, S, S, S, S, N, N, N | 120 | 132 | 470
bayview1646 | 68.3, 82.6, 57.0, 59.8, 75.6, 57.4, 99.5, 67.0, 130.5, 94.7, 202.6, 235.7, 153.0, 117.8, 99.7, 148.5, 97.6, 150.9, 132.3, 87.8, 141.4, 114.9, 68.2, 56.1 | N, N, N, N, L, L, S, S, S, S, L, L, L, L, L, L, L, S, S, S, S, N, N, N | 130 | 143 | 470
bayview1647 | 68.3, 82.6, 57.0, 59.8, 75.6, 57.4, 99.5, 67.0, 130.5, 94.7, 202.6, 235.7, 153.0, 117.8, 99.7, 148.5, 97.6, 150.9, 132.3, 87.8, 141.4, 114.9, 68.2, 56.1 | N, N, N, N, L, L, S, S, S, S, L, L, L, L, L, L, L, S, S, S, S, N, N, N | 140 | 154 | 470
bayview1648 | 68.3, 82.6, 57.0, 59.8, 75.6, 57.4, 99.5, 67.0, 130.5, 94.7, 202.6, 235.7, 153.0, 117.8, 99.7, 148.5, 97.6, 150.9, 132.3, 87.8, 141.4, 114.9, 68.2, 56.1 | N, N, N, N, L, L, S, S, S, S, L, L, L, L, L, L, L, S, S, S, S, N, N, N | 150 | 165 | 470
bayview1649 | 68.3, 82.6, 57.0, 59.8, 75.6, 57.4, 99.5, 67.0, 130.5, 94.7, 202.6, 235.7, 153.0, 117.8, 99.7, 148.5, 97.6, 150.9, 132.3, 87.8, 141.4, 114.9, 68.2, 56.1 | N, N, N, N, L, L, S, S, S, S, L, L, L, L, L, L, L, S, S, S, S, N, N, N | 160 | 176 | 470
bayview1650 | 68.3, 82.6, 57.0, 59.8, 75.6, 57.4, 99.5, 67.0, 130.5, 94.7, 202.6, 235.7, 153.0, 117.8, 99.7, 148.5, 97.6, 150.9, 132.3, 87.8, 141.4, 114.9, 68.2, 56.1 | N, N, N, N, L, L, S, S, S, S, L, L, L, L, L, L, L, S, S, S, S, N, N, N | 170 | 187 | 470
bayview1651 | 68.3, 82.6, 57.0, 59.8, 75.6, 57.4, 99.5, 67.0, 130.5, 94.7, 202.6, 235.7, 153.0, 117.8, 99.7, 148.5, 97.6, 150.9, 132.3, 87.8, 141.4, 114.9, 68.2, 56.1 | N, N, N, N, L, L, S, S, S, S, L, L, L, L, L, L, L, S, S, S, S, N, N, N | 180 | 198 | 470
bayview1652 | 68.3, 82.6, 57.0, 59.8, 75.6, 57.4, 99.5, 67.0, 130.5, 94.7, 202.6, 235.7, 153.0, 117.8, 99.7, 148.5, 97.6, 150.9, 132.3, 87.8, 141.4, 114.9, 68.2, 56.1 | N, N, N, N, L, L, S, S, S, S, L, L, L, L, L, L, L, S, S, S, S, N, N, N | 190 | 209 | 470
bayview1653 | 68.3, 82.6, 57.0, 59.8, 75.6, 57.4, 99.5, 67.0, 130.5, 94.7, 202.6, 235.7, 153.0, 117.8, 99.7, 148.5, 97.6, 150.9, 132.3, 87.8, 141.4, 114.9, 68.2, 56.1 | N, N, N, N, L, L, S, S, S, S, L, L, L, L, L, L, L, S, S, S, S, N, N, N | 200 | 220 | 470
bayview1654 | 68.3, 82.6, 57.0, 59.8, 75.6, 57.4, 99.5, 67.0, 130.5, 94.7, 202.6, 235.7, 153.0, 117.8, 99.7, 148.5, 97.6, 150.9, 132.3, 87.8, 141.4, 114.9, 68.2, 56.1 | N, N, N, N, L, L, S, S, S, S, L, L, L, L, L, L, L, S, S, S, S, N, N, N | 210 | 231 | 470
bayview1655 | 68.3, 82.6, 57.0, 59.8, 75.6, 57.4, 99.5, 67.0, 130.5, 94.7, 202.6, 235.7, 153.0, 117.8, 99.7, 148.5, 97.6, 150.9, 132.3, 87.8, 141.4, 114.9, 68.2, 56.1 | N, N, N, N, L, L, S, S, S, S, L, L, L, L, L, L, L, S, S, S, S, N, N, N | 220 | 242 | 470
bayview1656 | 68.3, 82.6, 57.0, 59.8, 75.6, 57.4, 99.5, 67.0, 130.5, 94.7, 202.6, 235.7, 153.0, 117.8, 99.7, 148.5, 97.6, 150.9, 132.3, 87.8, 141.4, 114.9, 68.2, 56.1 | N, N, N, N, L, L, S, S, S, S, L, L, L, L, L, L, L, S, S, S, S, N, N, N | 230 | 253 | 470
bayview1657 | 68.3, 82.6, 57.0, 59.8, 75.6, 57.4, 99.5, 67.0, 130.5, 94.7, 202.6, 235.7, 153.0, 117.8, 99.7, 148.5, 97.6, 150.9, 132.3, 87.8, 141.4, 114.9, 68.2, 56.1 | N, N, N, N, L, L, S, S, S, S, L, L, L, L, L, L, L, S, S, S, S, N, N, N | 240 | 264 | 470
bayview1658 | 68.3, 82.6, 57.0, 59.8, 75.6, 57.4, 99.5, 67.0, 130.5, 94.7, 202.6, 235.7, 153.0, 117.8, 99.7, 148.5, 97.6, 150.9, 132.3, 87.8, 141.4, 114.9, 68.2, 56.1 | N, N, N, N, L, L, S, S, S, S, L, L, L, L, L, L, L, S, S, S, S, N, N, N | 250 | 275 | 470
bayview1659 | 68.3, 82.6, 57.0, 59.8, 75.6, 57.4, 99.5, 67.0, 130.5, 94.7, 202.6, 235.7, 153.0, 117.8, 99.7, 148.5, 97.6, 150.9, 132.3, 87.8, 141.4, 114.9, 68.2, 56.1 | N, N, N, N, L, L, S, S, S, S, L, L, L, L, L, L, L, S, S, S, S, N, N, N | 260 | 286 | 470
bayview1660 | 68.3, 82.6, 57.0, 59.8, 75.6, 57.4, 99.5, 67.0, 130.5, 94.7, 202.6, 235.7, 153.0, 117.8, 99.7, 148.5, 97.6, 150.9, 132.3, 87.8, 141.4, 114.9, 68.2, 56.1 | N, N, N, N, L, L, S, S, S, S, L, L, L, L, L, L, L, S, S, S, S, N, N, N | 270 | 297 | 470
bayview1661 | 68.3, 82.6, 57.0, 59.8, 75.6, 57.4, 99.5, 67.0, 130.5, 94.7, 202.6, 235.7, 153.0, 117.8, 99.7, 148.5, 97.6, 150.9, 132.3, 87.8, 141.4, 114.9, 68.2, 56.1 | N, N, N, N, L, L, S, S, S, S, L, L, L, L, L, L, L, S, S, S, S, N, N, N | 280 | 308 | 470
bayview1662 | 68.3, 82.6, 57.0, 59.8, 75.6, 57.4, 99.5, 67.0, 130.5, 94.7, 202.6, 235.7, 153.0, 117.8, 99.7, 148.5, 97.6, 150.9, 132.3, 87.8, 141.4, 114.9, 68.2, 56.1 | N, N, N, N, L, L, S, S, S, S, L, L, L, L, L, L, L, S, S, S, S, N, N, N | 290 | 319 | 470
bayview1663 | 68.3, 82.6, 57.0, 59.8, 75.6, 57.4, 99.5, 67.0, 130.5, 94.7, 202.6, 235.7, 153.0, 117.8, 99.7, 148.5, 97.6, 150.9, 132.3, 87.8, 141.4, 114.9, 68.2, 56.1 | N, N, N, N, L, L, S, S, S, S, L, L, L, L, L, L, L, S, S, S, S, N, N, N | 300 | 330 | 470
bayview1664 | 68.3, 82.6, 57.0, 59.8, 75.6, 57.4, 99.5, 67.0, 130.5, 94.7, 202.6, 235.7, 153.0, 117.8, 99.7, 148.5, 97.6, 150.9, 132.3, 87.8, 141.4, 114.9, 68.2, 56.1 | N, N, N, N, L, L, S, S, S, S, L, L, L, L, L, L, L, S, S, S, S, N, N, N | 50 | 55 | 500
bayview1665 | 68.3, 82.6, 57.0, 59.8, 75.6, 57.4, 99.5, 67.0, 130.5, 94.7, 202.6, 235.7, 153.0, 117.8, 99.7, 148.5, 97.6, 150.9, 132.3, 87.8, 141.4, 114.9, 68.2, 56.1 | N, N, N, N, L, L, S, S, S, S, L, L, L, L, L, L, L, S, S, S, S, N, N, N | 60 | 66 | 500
bayview1666 | 68.3, 82.6, 57.0, 59.8, 75.6, 57.4, 99.5, 67.0, 130.5, 94.7, 202.6, 235.7, 153.0, 117.8, 99.7, 148.5, 97.6, 150.9, 132.3, 87.8, 141.4, 114.9, 68.2, 56.1 | N, N, N, N, L, L, S, S, S, S, L, L, L, L, L, L, L, S, S, S, S, N, N, N | 70 | 77 | 500
bayview1667 | 68.3, 82.6, 57.0, 59.8, 75.6, 57.4, 99.5, 67.0, 130.5, 94.7, 202.6, 235.7, 153.0, 117.8, 99.7, 148.5, 97.6, 150.9, 132.3, 87.8, 141.4, 114.9, 68.2, 56.1 | N, N, N, N, L, L, S, S, S, S, L, L, L, L, L, L, L, S, S, S, S, N, N, N | 80 | 88 | 500
bayview1668 | 68.3, 82.6, 57.0, 59.8, 75.6, 57.4, 99.5, 67.0, 130.5, 94.7, 202.6, 235.7, 153.0, 117.8, 99.7, 148.5, 97.6, 150.9, 132.3, 87.8, 141.4, 114.9, 68.2, 56.1 | N, N, N, N, L, L, S, S, S, S, L, L, L, L, L, L, L, S, S, S, S, N, N, N | 90 | 99 | 500
bayview1669 | 68.3, 82.6, 57.0, 59.8, 75.6, 57.4, 99.5, 67.0, 130.5, 94.7, 202.6, 235.7, 153.0, 117.8, 99.7, 148.5, 97.6, 150.9, 132.3, 87.8, 141.4, 114.9, 68.2, 56.1 | N, N, N, N, L, L, S, S, S, S, L, L, L, L, L, L, L, S, S, S, S, N, N, N | 100 | 110 | 500
bayview1670 | 68.3, 82.6, 57.0, 59.8, 75.6, 57.4, 99.5, 67.0, 130.5, 94.7, 202.6, 235.7, 153.0, 117.8, 99.7, 148.5, 97.6, 150.9, 132.3, 87.8, 141.4, 114.9, 68.2, 56.1 | N, N, N, N, L, L, S, S, S, S, L, L, L, L, L, L, L, S, S, S, S, N, N, N | 110 | 121 | 500
bayview1671 | 68.3, 82.6, 57.0, 59.8, 75.6, 57.4, 99.5, 67.0, 130.5, 94.7, 202.6, 235.7, 153.0, 117.8, 99.7, 148.5, 97.6, 150.9, 132.3, 87.8, 141.4, 114.9, 68.2, 56.1 | N, N, N, N, L, L, S, S, S, S, L, L, L, L, L, L, L, S, S, S, S, N, N, N | 120 | 132 | 500
bayview1672 | 68.3, 82.6, 57.0, 59.8, 75.6, 57.4, 99.5, 67.0, 130.5, 94.7, 202.6, 235.7, 153.0, 117.8, 99.7, 148.5, 97.6, 150.9, 132.3, 87.8, 141.4, 114.9, 68.2, 56.1 | N, N, N, N, L, L, S, S, S, S, L, L, L, L, L, L, L, S, S, S, S, N, N, N | 130 | 143 | 500
bayview1673 | 68.3, 82.6, 57.0, 59.8, 75.6, 57.4, 99.5, 67.0, 130.5, 94.7, 202.6, 235.7, 153.0, 117.8, 99.7, 148.5, 97.6, 150.9, 132.3, 87.8, 141.4, 114.9, 68.2, 56.1 | N, N, N, N, L, L, S, S, S, S, L, L, L, L, L, L, L, S, S, S, S, N, N, N | 140 | 154 | 500
bayview1674 | 68.3, 82.6, 57.0, 59.8, 75.6, 57.4, 99.5, 67.0, 130.5, 94.7, 202.6, 235.7, 153.0, 117.8, 99.7, 148.5, 97.6, 150.9, 132.3, 87.8, 141.4, 114.9, 68.2, 56.1 | N, N, N, N, L, L, S, S, S, S, L, L, L, L, L, L, L, S, S, S, S, N, N, N | 150 | 165 | 500
bayview1675 | 68.3, 82.6, 57.0, 59.8, 75.6, 57.4, 99.5, 67.0, 130.5, 94.7, 202.6, 235.7, 153.0, 117.8, 99.7, 148.5, 97.6, 150.9, 132.3, 87.8, 141.4, 114.9, 68.2, 56.1 | N, N, N, N, L, L, S, S, S, S, L, L, L, L, L, L, L, S, S, S, S, N, N, N | 160 | 176 | 500
bayview1676 | 68.3, 82.6, 57.0, 59.8, 75.6, 57.4, 99.5, 67.0, 130.5, 94.7, 202.6, 235.7, 153.0, 117.8, 99.7, 148.5, 97.6, 150.9, 132.3, 87.8, 141.4, 114.9, 68.2, 56.1 | N, N, N, N, L, L, S, S, S, S, L, L, L, L, L, L, L, S, S, S, S, N, N, N | 170 | 187 | 500
bayview1677 | 68.3, 82.6, 57.0, 59.8, 75.6, 57.4, 99.5, 67.0, 130.5, 94.7, 202.6, 235.7, 153.0, 117.8, 99.7, 148.5, 97.6, 150.9, 132.3, 87.8, 141.4, 114.9, 68.2, 56.1 | N, N, N, N, L, L, S, S, S, S, L, L, L, L, L, L, L, S, S, S, S, N, N, N | 180 | 198 | 500
bayview1678 | 68.3, 82.6, 57.0, 59.8, 75.6, 57.4, 99.5, 67.0, 130.5, 94.7, 202.6, 235.7, 153.0, 117.8, 99.7, 148.5, 97.6, 150.9, 132.3, 87.8, 141.4, 114.9, 68.2, 56.1 | N, N, N, N, L, L, S, S, S, S, L, L, L, L, L, L, L, S, S, S, S, N, N, N | 190 | 209 | 500
bayview1679 | 68.3, 82.6, 57.0, 59.8, 75.6, 57.4, 99.5, 67.0, 130.5, 94.7, 202.6, 235.7, 153.0, 117.8, 99.7, 148.5, 97.6, 150.9, 132.3, 87.8, 141.4, 114.9, 68.2, 56.1 | N, N, N, N, L, L, S, S, S, S, L, L, L, L, L, L, L, S, S, S, S, N, N, N | 200 | 220 | 500
bayview1680 | 68.3, 82.6, 57.0, 59.8, 75.6, 57.4, 99.5, 67.0, 130.5, 94.7, 202.6, 235.7, 153.0, 117.8, 99.7, 148.5, 97.6, 150.9, 132.3, 87.8, 141.4, 114.9, 68.2, 56.1 | N, N, N, N, L, L, S, S, S, S, L, L, L, L, L, L, L, S, S, S, S, N, N, N | 210 | 231 | 500
bayview1681 | 68.3, 82.6, 57.0, 59.8, 75.6, 57.4, 99.5, 67.0, 130.5, 94.7, 202.6, 235.7, 153.0, 117.8, 99.7, 148.5, 97.6, 150.9, 132.3, 87.8, 141.4, 114.9, 68.2, 56.1 | N, N, N, N, L, L, S, S, S, S, L, L, L, L, L, L, L, S, S, S, S, N, N, N | 220 | 242 | 500
bayview1682 | 68.3, 82.6, 57.0, 59.8, 75.6, 57.4, 99.5, 67.0, 130.5, 94.7, 202.6, 235.7, 153.0, 117.8, 99.7, 148.5, 97.6, 150.9, 132.3, 87.8, 141.4, 114.9, 68.2, 56.1 | N, N, N, N, L, L, S, S, S, S, L, L, L, L, L, L, L, S, S, S, S, N, N, N | 230 | 253 | 500
bayview1683 | 68.3, 82.6, 57.0, 59.8, 75.6, 57.4, 99.5, 67.0, 130.5, 94.7, 202.6, 235.7, 153.0, 117.8, 99.7, 148.5, 97.6, 150.9, 132.3, 87.8, 141.4, 114.9, 68.2, 56.1 | N, N, N, N, L, L, S, S, S, S, L, L, L, L, L, L, L, S, S, S, S, N, N, N | 240 | 264 | 500
bayview1684 | 68.3, 82.6, 57.0, 59.8, 75.6, 57.4, 99.5, 67.0, 130.5, 94.7, 202.6, 235.7, 153.0, 117.8, 99.7, 148.5, 97.6, 150.9, 132.3, 87.8, 141.4, 114.9, 68.2, 56.1 | N, N, N, N, L, L, S, S, S, S, L, L, L, L, L, L, L, S, S, S, S, N, N, N | 250 | 275 | 500
bayview1685 | 68.3, 82.6, 57.0, 59.8, 75.6, 57.4, 99.5, 67.0, 130.5, 94.7, 202.6, 235.7, 153.0, 117.8, 99.7, 148.5, 97.6, 150.9, 132.3, 87.8, 141.4, 114.9, 68.2, 56.1 | N, N, N, N, L, L, S, S, S, S, L, L, L, L, L, L, L, S, S, S, S, N, N, N | 260 | 286 | 500
bayview1686 | 68.3, 82.6, 57.0, 59.8, 75.6, 57.4, 99.5, 67.0, 130.5, 94.7, 202.6, 235.7, 153.0, 117.8, 99.7, 148.5, 97.6, 150.9, 132.3, 87.8, 141.4, 114.9, 68.2, 56.1 | N, N, N, N, L, L, S, S, S, S, L, L, L, L, L, L, L, S, S, S, S, N, N, N | 270 | 297 | 500
bayview1687 | 68.3, 82.6, 57.0, 59.8, 75.6, 57.4, 99.5, 67.0, 130.5, 94.7, 202.6, 235.7, 153.0, 117.8, 99.7, 148.5, 97.6, 150.9, 132.3, 87.8, 141.4, 114.9, 68.2, 56.1 | N, N, N, N, L, L, S, S, S, S, L, L, L, L, L, L, L, S, S, S, S, N, N, N | 280 | 308 | 500
bayview1688 | 68.3, 82.6, 57.0, 59.8, 75.6, 57.4, 99.5, 67.0, 130.5, 94.7, 202.6, 235.7, 153.0, 117.8, 99.7, 148.5, 97.6, 150.9, 132.3, 87.8, 141.4, 114.9, 68.2, 56.1 | N, N, N, N, L, L, S, S, S, S, L, L, L, L, L, L, L, S, S, S, S, N, N, N | 290 | 319 | 500
bayview1689 | 68.3, 82.6, 57.0, 59.8, 75.6, 57.4, 99.5, 67.0, 130.5, 94.7, 202.6, 235.7, 153.0, 117.8, 99.7, 148.5, 97.6, 150.9, 132.3, 87.8, 141.4, 114.9, 68.2, 56.1 | N, N, N, N, L, L, S, S, S, S, L, L, L, L, L, L, L, S, S, S, S, N, N, N | 300 | 330 | 500
bayview1690 | 68.3, 82.6, 57.0, 59.8, 75.6, 57.4, 99.5, 67.0, 130.5, 94.7, 202.6, 235.7, 153.0, 117.8, 99.7, 148.5, 97.6, 150.9, 132.3, 87.8, 141.4, 114.9, 68.2, 56.1 | N, N, N, N, L, L, S, S, S, S, L, L, L, L, L, L, L, S, S, S, S, N, N, N | 50 | 55 | 530
bayview1691 | 68.3, 82.6, 57.0, 59.8, 75.6, 57.4, 99.5, 67.0, 130.5, 94.7, 202.6, 235.7, 153.0, 117.8, 99.7, 148.5, 97.6, 150.9, 132.3, 87.8, 141.4, 114.9, 68.2, 56.1 | N, N, N, N, L, L, S, S, S, S, L, L, L, L, L, L, L, S, S, S, S, N, N, N | 60 | 66 | 530
bayview1692 | 68.3, 82.6, 57.0, 59.8, 75.6, 57.4, 99.5, 67.0, 130.5, 94.7, 202.6, 235.7, 153.0, 117.8, 99.7, 148.5, 97.6, 150.9, 132.3, 87.8, 141.4, 114.9, 68.2, 56.1 | N, N, N, N, L, L, S, S, S, S, L, L, L, L, L, L, L, S, S, S, S, N, N, N | 70 | 77 | 530
bayview1693 | 68.3, 82.6, 57.0, 59.8, 75.6, 57.4, 99.5, 67.0, 130.5, 94.7, 202.6, 235.7, 153.0, 117.8, 99.7, 148.5, 97.6, 150.9, 132.3, 87.8, 141.4, 114.9, 68.2, 56.1 | N, N, N, N, L, L, S, S, S, S, L, L, L, L, L, L, L, S, S, S, S, N, N, N | 80 | 88 | 530
bayview1694 | 68.3, 82.6, 57.0, 59.8, 75.6, 57.4, 99.5, 67.0, 130.5, 94.7, 202.6, 235.7, 153.0, 117.8, 99.7, 148.5, 97.6, 150.9, 132.3, 87.8, 141.4, 114.9, 68.2, 56.1 | N, N, N, N, L, L, S, S, S, S, L, L, L, L, L, L, L, S, S, S, S, N, N, N | 90 | 99 | 530
bayview1695 | 68.3, 82.6, 57.0, 59.8, 75.6, 57.4, 99.5, 67.0, 130.5, 94.7, 202.6, 235.7, 153.0, 117.8, 99.7, 148.5, 97.6, 150.9, 132.3, 87.8, 141.4, 114.9, 68.2, 56.1 | N, N, N, N, L, L, S, S, S, S, L, L, L, L, L, L, L, S, S, S, S, N, N, N | 100 | 110 | 530
bayview1696 | 68.3, 82.6, 57.0, 59.8, 75.6, 57.4, 99.5, 67.0, 130.5, 94.7, 202.6, 235.7, 153.0, 117.8, 99.7, 148.5, 97.6, 150.9, 132.3, 87.8, 141.4, 114.9, 68.2, 56.1 | N, N, N, N, L, L, S, S, S, S, L, L, L, L, L, L, L, S, S, S, S, N, N, N | 110 | 121 | 530
bayview1697 | 68.3, 82.6, 57.0, 59.8, 75.6, 57.4, 99.5, 67.0, 130.5, 94.7, 202.6, 235.7, 153.0, 117.8, 99.7, 148.5, 97.6, 150.9, 132.3, 87.8, 141.4, 114.9, 68.2, 56.1 | N, N, N, N, L, L, S, S, S, S, L, L, L, L, L, L, L, S, S, S, S, N, N, N | 120 | 132 | 530
bayview1698 | 68.3, 82.6, 57.0, 59.8, 75.6, 57.4, 99.5, 67.0, 130.5, 94.7, 202.6, 235.7, 153.0, 117.8, 99.7, 148.5, 97.6, 150.9, 132.3, 87.8, 141.4, 114.9, 68.2, 56.1 | N, N, N, N, L, L, S, S, S, S, L, L, L, L, L, L, L, S, S, S, S, N, N, N | 130 | 143 | 530
bayview1699 | 68.3, 82.6, 57.0, 59.8, 75.6, 57.4, 99.5, 67.0, 130.5, 94.7, 202.6, 235.7, 153.0, 117.8, 99.7, 148.5, 97.6, 150.9, 132.3, 87.8, 141.4, 114.9, 68.2, 56.1 | N, N, N, N, L, L, S, S, S, S, L, L, L, L, L, L, L, S, S, S, S, N, N, N | 140 | 154 | 530
bayview1700 | 68.3, 82.6, 57.0, 59.8, 75.6, 57.4, 99.5, 67.0, 130.5, 94.7, 202.6, 235.7, 153.0, 117.8, 99.7, 148.5, 97.6, 150.9, 132.3, 87.8, 141.4, 114.9, 68.2, 56.1 | N, N, N, N, L, L, S, S, S, S, L, L, L, L, L, L, L, S, S, S, S, N, N, N | 150 | 165 | 530
bayview1701 | 68.3, 82.6, 57.0, 59.8, 75.6, 57.4, 99.5, 67.0, 130.5, 94.7, 202.6, 235.7, 153.0, 117.8, 99.7, 148.5, 97.6, 150.9, 132.3, 87.8, 141.4, 114.9, 68.2, 56.1 | N, N, N, N, L, L, S, S, S, S, L, L, L, L, L, L, L, S, S, S, S, N, N, N | 160 | 176 | 530
bayview1702 | 68.3, 82.6, 57.0, 59.8, 75.6, 57.4, 99.5, 67.0, 130.5, 94.7, 202.6, 235.7, 153.0, 117.8, 99.7, 148.5, 97.6, 150.9, 132.3, 87.8, 141.4, 114.9, 68.2, 56.1 | N, N, N, N, L, L, S, S, S, S, L, L, L, L, L, L, L, S, S, S, S, N, N, N | 170 | 187 | 530
bayview1703 | 68.3, 82.6, 57.0, 59.8, 75.6, 57.4, 99.5, 67.0, 130.5, 94.7, 202.6, 235.7, 153.0, 117.8, 99.7, 148.5, 97.6, 150.9, 132.3, 87.8, 141.4, 114.9, 68.2, 56.1 | N, N, N, N, L, L, S, S, S, S, L, L, L, L, L, L, L, S, S, S, S, N, N, N | 180 | 198 | 530
bayview1704 | 68.3, 82.6, 57.0, 59.8, 75.6, 57.4, 99.5, 67.0, 130.5, 94.7, 202.6, 235.7, 153.0, 117.8, 99.7, 148.5, 97.6, 150.9, 132.3, 87.8, 141.4, 114.9, 68.2, 56.1 | N, N, N, N, L, L, S, S, S, S, L, L, L, L, L, L, L, S, S, S, S, N, N, N | 190 | 209 | 530
bayview1705 | 68.3, 82.6, 57.0, 59.8, 75.6, 57.4, 99.5, 67.0, 130.5, 94.7, 202.6, 235.7, 153.0, 117.8, 99.7, 148.5, 97.6, 150.9, 132.3, 87.8, 141.4, 114.9, 68.2, 56.1 | N, N, N, N, L, L, S, S, S, S, L, L, L, L, L, L, L, S, S, S, S, N, N, N | 200 | 220 | 530
bayview1706 | 68.3, 82.6, 57.0, 59.8, 75.6, 57.4, 99.5, 67.0, 130.5, 94.7, 202.6, 235.7, 153.0, 117.8, 99.7, 148.5, 97.6, 150.9, 132.3, 87.8, 141.4, 114.9, 68.2, 56.1 | N, N, N, N, L, L, S, S, S, S, L, L, L, L, L, L, L, S, S, S, S, N, N, N | 210 | 231 | 530
bayview1707 | 68.3, 82.6, 57.0, 59.8, 75.6, 57.4, 99.5, 67.0, 130.5, 94.7, 202.6, 235.7, 153.0, 117.8, 99.7, 148.5, 97.6, 150.9, 132.3, 87.8, 141.4, 114.9, 68.2, 56.1 | N, N, N, N, L, L, S, S, S, S, L, L, L, L, L, L, L, S, S, S, S, N, N, N | 220 | 242 | 530
bayview1708 | 68.3, 82.6, 57.0, 59.8, 75.6, 57.4, 99.5, 67.0, 130.5, 94.7, 202.6, 235.7, 153.0, 117.8, 99.7, 148.5, 97.6, 150.9, 132.3, 87.8, 141.4, 114.9, 68.2, 56.1 | N, N, N, N, L, L, S, S, S, S, L, L, L, L, L, L, L, S, S, S, S, N, N, N | 230 | 253 | 530
bayview1709 | 68.3, 82.6, 57.0, 59.8, 75.6, 57.4, 99.5, 67.0, 130.5, 94.7, 202.6, 235.7, 153.0, 117.8, 99.7, 148.5, 97.6, 150.9, 132.3, 87.8, 141.4, 114.9, 68.2, 56.1 | N, N, N, N, L, L, S, S, S, S, L, L, L, L, L, L, L, S, S, S, S, N, N, N | 240 | 264 | 530
bayview1710 | 68.3, 82.6, 57.0, 59.8, 75.6, 57.4, 99.5, 67.0, 130.5, 94.7, 202.6, 235.7, 153.0, 117.8, 99.7, 148.5, 97.6, 150.9, 132.3, 87.8, 141.4, 114.9, 68.2, 56.1 | N, N, N, N, L, L, S, S, S, S, L, L, L, L, L, L, L, S, S, S, S, N, N, N | 250 | 275 | 530
bayview1711 | 68.3, 82.6, 57.0, 59.8, 75.6, 57.4, 99.5, 67.0, 130.5, 94.7, 202.6, 235.7, 153.0, 117.8, 99.7, 148.5, 97.6, 150.9, 132.3, 87.8, 141.4, 114.9, 68.2, 56.1 | N, N, N, N, L, L, S, S, S, S, L, L, L, L, L, L, L, S, S, S, S, N, N, N | 260 | 286 | 530
bayview1712 | 68.3, 82.6, 57.0, 59.8, 75.6, 57.4, 99.5, 67.0, 130.5, 94.7, 202.6, 235.7, 153.0, 117.8, 99.7, 148.5, 97.6, 150.9, 132.3, 87.8, 141.4, 114.9, 68.2, 56.1 | N, N, N, N, L, L, S, S, S, S, L, L, L, L, L, L, L, S, S, S, S, N, N, N | 270 | 297 | 530
bayview1713 | 68.3, 82.6, 57.0, 59.8, 75.6, 57.4, 99.5, 67.0, 130.5, 94.7, 202.6, 235.7, 153.0, 117.8, 99.7, 148.5, 97.6, 150.9, 132.3, 87.8, 141.4, 114.9, 68.2, 56.1 | N, N, N, N, L, L, S, S, S, S, L, L, L, L, L, L, L, S, S, S, S, N, N, N | 280 | 308 | 530
bayview1714 | 68.3, 82.6, 57.0, 59.8, 75.6, 57.4, 99.5, 67.0, 130.5, 94.7, 202.6, 235.7, 153.0, 117.8, 99.7, 148.5, 97.6, 150.9, 132.3, 87.8, 141.4, 114.9, 68.2, 56.1 | N, N, N, N, L, L, S, S, S, S, L, L, L, L, L, L, L, S, S, S, S, N, N, N | 290 | 319 | 530
bayview1715 | 68.3, 82.6, 57.0, 59.8, 75.6, 57.4, 99.5, 67.0, 130.5, 94.7, 202.6, 235.7, 153.0, 117.8, 99.7, 148.5, 97.6, 150.9, 132.3, 87.8, 141.4, 114.9, 68.2, 56.1 | N, N, N, N, L, L, S, S, S, S, L, L, L, L, L, L, L, S, S, S, S, N, N, N | 300 | 330 | 530
bayview1716 | 68.3, 82.6, 57.0, 59.8, 75.6, 57.4, 99.5, 67.0, 130.5, 94.7, 202.6, 235.7, 153.0, 117.8, 99.7, 148.5, 97.6, 150.9, 132.3, 87.8, 141.4, 114.9, 68.2, 56.1 | N, N, N, N, L, L, S, S, S, S, L, L, L, L, L, L, L, S, S, S, S, N, N, N | 50 | 55 | 560
bayview1717 | 68.3, 82.6, 57.0, 59.8, 75.6, 57.4, 99.5, 67.0, 130.5, 94.7, 202.6, 235.7, 153.0, 117.8, 99.7, 148.5, 97.6, 150.9, 132.3, 87.8, 141.4, 114.9, 68.2, 56.1 | N, N, N, N, L, L, S, S, S, S, L, L, L, L, L, L, L, S, S, S, S, N, N, N | 60 | 66 | 560
bayview1718 | 68.3, 82.6, 57.0, 59.8, 75.6, 57.4, 99.5, 67.0, 130.5, 94.7, 202.6, 235.7, 153.0, 117.8, 99.7, 148.5, 97.6, 150.9, 132.3, 87.8, 141.4, 114.9, 68.2, 56.1 | N, N, N, N, L, L, S, S, S, S, L, L, L, L, L, L, L, S, S, S, S, N, N, N | 70 | 77 | 560
bayview1719 | 68.3, 82.6, 57.0, 59.8, 75.6, 57.4, 99.5, 67.0, 130.5, 94.7, 202.6, 235.7, 153.0, 117.8, 99.7, 148.5, 97.6, 150.9, 132.3, 87.8, 141.4, 114.9, 68.2, 56.1 | N, N, N, N, L, L, S, S, S, S, L, L, L, L, L, L, L, S, S, S, S, N, N, N | 80 | 88 | 560
bayview1720 | 68.3, 82.6, 57.0, 59.8, 75.6, 57.4, 99.5, 67.0, 130.5, 94.7, 202.6, 235.7, 153.0, 117.8, 99.7, 148.5, 97.6, 150.9, 132.3, 87.8, 141.4, 114.9, 68.2, 56.1 | N, N, N, N, L, L, S, S, S, S, L, L, L, L, L, L, L, S, S, S, S, N, N, N | 90 | 99 | 560
bayview1721 | 68.3, 82.6, 57.0, 59.8, 75.6, 57.4, 99.5, 67.0, 130.5, 94.7, 202.6, 235.7, 153.0, 117.8, 99.7, 148.5, 97.6, 150.9, 132.3, 87.8, 141.4, 114.9, 68.2, 56.1 | N, N, N, N, L, L, S, S, S, S, L, L, L, L, L, L, L, S, S, S, S, N, N, N | 100 | 110 | 560
bayview1722 | 68.3, 82.6, 57.0, 59.8, 75.6, 57.4, 99.5, 67.0, 130.5, 94.7, 202.6, 235.7, 153.0, 117.8, 99.7, 148.5, 97.6, 150.9, 132.3, 87.8, 141.4, 114.9, 68.2, 56.1 | N, N, N, N, L, L, S, S, S, S, L, L, L, L, L, L, L, S, S, S, S, N, N, N | 110 | 121 | 560
bayview1723 | 68.3, 82.6, 57.0, 59.8, 75.6, 57.4, 99.5, 67.0, 130.5, 94.7, 202.6, 235.7, 153.0, 117.8, 99.7, 148.5, 97.6, 150.9, 132.3, 87.8, 141.4, 114.9, 68.2, 56.1 | N, N, N, N, L, L, S, S, S, S, L, L, L, L, L, L, L, S, S, S, S, N, N, N | 120 | 132 | 560
bayview1724 | 68.3, 82.6, 57.0, 59.8, 75.6, 57.4, 99.5, 67.0, 130.5, 94.7, 202.6, 235.7, 153.0, 117.8, 99.7, 148.5, 97.6, 150.9, 132.3, 87.8, 141.4, 114.9, 68.2, 56.1 | N, N, N, N, L, L, S, S, S, S, L, L, L, L, L, L, L, S, S, S, S, N, N, N | 130 | 143 | 560
bayview1725 | 68.3, 82.6, 57.0, 59.8, 75.6, 57.4, 99.5, 67.0, 130.5, 94.7, 202.6, 235.7, 153.0, 117.8, 99.7, 148.5, 97.6, 150.9, 132.3, 87.8, 141.4, 114.9, 68.2, 56.1 | N, N, N, N, L, L, S, S, S, S, L, L, L, L, L, L, L, S, S, S, S, N, N, N | 140 | 154 | 560
bayview1726 | 68.3, 82.6, 57.0, 59.8, 75.6, 57.4, 99.5, 67.0, 130.5, 94.7, 202.6, 235.7, 153.0, 117.8, 99.7, 148.5, 97.6, 150.9, 132.3, 87.8, 141.4, 114.9, 68.2, 56.1 | N, N, N, N, L, L, S, S, S, S, L, L, L, L, L, L, L, S, S, S, S, N, N, N | 150 | 165 | 560
bayview1727 | 68.3, 82.6, 57.0, 59.8, 75.6, 57.4, 99.5, 67.0, 130.5, 94.7, 202.6, 235.7, 153.0, 117.8, 99.7, 148.5, 97.6, 150.9, 132.3, 87.8, 141.4, 114.9, 68.2, 56.1 | N, N, N, N, L, L, S, S, S, S, L, L, L, L, L, L, L, S, S, S, S, N, N, N | 160 | 176 | 560
bayview1728 | 68.3, 82.6, 57.0, 59.8, 75.6, 57.4, 99.5, 67.0, 130.5, 94.7, 202.6, 235.7, 153.0, 117.8, 99.7, 148.5, 97.6, 150.9, 132.3, 87.8, 141.4, 114.9, 68.2, 56.1 | N, N, N, N, L, L, S, S, S, S, L, L, L, L, L, L, L, S, S, S, S, N, N, N | 170 | 187 | 560
bayview1729 | 68.3, 82.6, 57.0, 59.8, 75.6, 57.4, 99.5, 67.0, 130.5, 94.7, 202.6, 235.7, 153.0, 117.8, 99.7, 148.5, 97.6, 150.9, 132.3, 87.8, 141.4, 114.9, 68.2, 56.1 | N, N, N, N, L, L, S, S, S, S, L, L, L, L, L, L, L, S, S, S, S, N, N, N | 180 | 198 | 560
bayview1730 | 68.3, 82.6, 57.0, 59.8, 75.6, 57.4, 99.5, 67.0, 130.5, 94.7, 202.6, 235.7, 153.0, 117.8, 99.7, 148.5, 97.6, 150.9, 132.3, 87.8, 141.4, 114.9, 68.2, 56.1 | N, N, N, N, L, L, S, S, S, S, L, L, L, L, L, L, L, S, S, S, S, N, N, N | 190 | 209 | 560
bayview1731 | 68.3, 82.6, 57.0, 59.8, 75.6, 57.4, 99.5, 67.0, 130.5, 94.7, 202.6, 235.7, 153.0, 117.8, 99.7, 148.5, 97.6, 150.9, 132.3, 87.8, 141.4, 114.9, 68.2, 56.1 | N, N, N, N, L, L, S, S, S, S, L, L, L, L, L, L, L, S, S, S, S, N, N, N | 200 | 220 | 560
bayview1732 | 68.3, 82.6, 57.0, 59.8, 75.6, 57.4, 99.5, 67.0, 130.5, 94.7, 202.6, 235.7, 153.0, 117.8, 99.7, 148.5, 97.6, 150.9, 132.3, 87.8, 141.4, 114.9, 68.2, 56.1 | N, N, N, N, L, L, S, S, S, S, L, L, L, L, L, L, L, S, S, S, S, N, N, N | 210 | 231 | 560
bayview1733 | 68.3, 82.6, 57.0, 59.8, 75.6, 57.4, 99.5, 67.0, 130.5, 94.7, 202.6, 235.7, 153.0, 117.8, 99.7, 148.5, 97.6, 150.9, 132.3, 87.8, 141.4, 114.9, 68.2, 56.1 | N, N, N, N, L, L, S, S, S, S, L, L, L, L, L, L, L, S, S, S, S, N, N, N | 220 | 242 | 560
bayview1734 | 68.3, 82.6, 57.0, 59.8, 75.6, 57.4, 99.5, 67.0, 130.5, 94.7, 202.6, 235.7, 153.0, 117.8, 99.7, 148.5, 97.6, 150.9, 132.3, 87.8, 141.4, 114.9, 68.2, 56.1 | N, N, N, N, L, L, S, S, S, S, L, L, L, L, L, L, L, S, S, S, S, N, N, N | 230 | 253 | 560
bayview1735 | 68.3, 82.6, 57.0, 59.8, 75.6, 57.4, 99.5, 67.0, 130.5, 94.7, 202.6, 235.7, 153.0, 117.8, 99.7, 148.5, 97.6, 150.9, 132.3, 87.8, 141.4, 114.9, 68.2, 56.1 | N, N, N, N, L, L, S, S, S, S, L, L, L, L, L, L, L, S, S, S, S, N, N, N | 240 | 264 | 560
bayview1736 | 68.3, 82.6, 57.0, 59.8, 75.6, 57.4, 99.5, 67.0, 130.5, 94.7, 202.6, 235.7, 153.0, 117.8, 99.7, 148.5, 97.6, 150.9, 132.3, 87.8, 141.4, 114.9, 68.2, 56.1 | N, N, N, N, L, L, S, S, S, S, L, L, L, L, L, L, L, S, S, S, S, N, N, N | 250 | 275 | 560
bayview1737 | 68.3, 82.6, 57.0, 59.8, 75.6, 57.4, 99.5, 67.0, 130.5, 94.7, 202.6, 235.7, 153.0, 117.8, 99.7, 148.5, 97.6, 150.9, 132.3, 87.8, 141.4, 114.9, 68.2, 56.1 | N, N, N, N, L, L, S, S, S, S, L, L, L, L, L, L, L, S, S, S, S, N, N, N | 260 | 286 | 560
bayview1738 | 68.3, 82.6, 57.0, 59.8, 75.6, 57.4, 99.5, 67.0, 130.5, 94.7, 202.6, 235.7, 153.0, 117.8, 99.7, 148.5, 97.6, 150.9, 132.3, 87.8, 141.4, 114.9, 68.2, 56.1 | N, N, N, N, L, L, S, S, S, S, L, L, L, L, L, L, L, S, S, S, S, N, N, N | 270 | 297 | 560
bayview1739 | 68.3, 82.6, 57.0, 59.8, 75.6, 57.4, 99.5, 67.0, 130.5, 94.7, 202.6, 235.7, 153.0, 117.8, 99.7, 148.5, 97.6, 150.9, 132.3, 87.8, 141.4, 114.9, 68.2, 56.1 | N, N, N, N, L, L, S, S, S, S, L, L, L, L, L, L, L, S, S, S, S, N, N, N | 280 | 308 | 560
bayview1740 | 68.3, 82.6, 57.0, 59.8, 75.6, 57.4, 99.5, 67.0, 130.5, 94.7, 202.6, 235.7, 153.0, 117.8, 99.7, 148.5, 97.6, 150.9, 132.3, 87.8, 141.4, 114.9, 68.2, 56.1 | N, N, N, N, L, L, S, S, S, S, L, L, L, L, L, L, L, S, S, S, S, N, N, N | 290 | 319 | 560
bayview1741 | 68.3, 82.6, 57.0, 59.8, 75.6, 57.4, 99.5, 67.0, 130.5, 94.7, 202.6, 235.7, 153.0, 117.8, 99.7, 148.5, 97.6, 150.9, 132.3, 87.8, 141.4, 114.9, 68.2, 56.1 | N, N, N, N, L, L, S, S, S, S, L, L, L, L, L, L, L, S, S, S, S, N, N, N | 300 | 330 | 560
bayview1742 | 68.3, 82.6, 57.0, 59.8, 75.6, 57.4, 99.5, 67.0, 130.5, 94.7, 202.6, 235.7, 153.0, 117.8, 99.7, 148.5, 97.6, 150.9, 132.3, 87.8, 141.4, 114.9, 68.2, 56.1 | N, N, N, N, L, L, S, S, S, S, L, L, L, L, L, L, L, S, S, S, S, N, N, N | 50 | 55 | 590
bayview1743 | 68.3, 82.6, 57.0, 59.8, 75.6, 57.4, 99.5, 67.0, 130.5, 94.7, 202.6, 235.7, 153.0, 117.8, 99.7, 148.5, 97.6, 150.9, 132.3, 87.8, 141.4, 114.9, 68.2, 56.1 | N, N, N, N, L, L, S, S, S, S, L, L, L, L, L, L, L, S, S, S, S, N, N, N | 60 | 66 | 590
bayview1744 | 68.3, 82.6, 57.0, 59.8, 75.6, 57.4, 99.5, 67.0, 130.5, 94.7, 202.6, 235.7, 153.0, 117.8, 99.7, 148.5, 97.6, 150.9, 132.3, 87.8, 141.4, 114.9, 68.2, 56.1 | N, N, N, N, L, L, S, S, S, S, L, L, L, L, L, L, L, S, S, S, S, N, N, N | 70 | 77 | 590
bayview1745 | 68.3, 82.6, 57.0, 59.8, 75.6, 57.4, 99.5, 67.0, 130.5, 94.7, 202.6, 235.7, 153.0, 117.8, 99.7, 148.5, 97.6, 150.9, 132.3, 87.8, 141.4, 114.9, 68.2, 56.1 | N, N, N, N, L, L, S, S, S, S, L, L, L, L, L, L, L, S, S, S, S, N, N, N | 80 | 88 | 590
bayview1746 | 68.3, 82.6, 57.0, 59.8, 75.6, 57.4, 99.5, 67.0, 130.5, 94.7, 202.6, 235.7, 153.0, 117.8, 99.7, 148.5, 97.6, 150.9, 132.3, 87.8, 141.4, 114.9, 68.2, 56.1 | N, N, N, N, L, L, S, S, S, S, L, L, L, L, L, L, L, S, S, S, S, N, N, N | 90 | 99 | 590
bayview1747 | 68.3, 82.6, 57.0, 59.8, 75.6, 57.4, 99.5, 67.0, 130.5, 94.7, 202.6, 235.7, 153.0, 117.8, 99.7, 148.5, 97.6, 150.9, 132.3, 87.8, 141.4, 114.9, 68.2, 56.1 | N, N, N, N, L, L, S, S, S, S, L, L, L, L, L, L, L, S, S, S, S, N, N, N | 100 | 110 | 590
bayview1748 | 68.3, 82.6, 57.0, 59.8, 75.6, 57.4, 99.5, 67.0, 130.5, 94.7, 202.6, 235.7, 153.0, 117.8, 99.7, 148.5, 97.6, 150.9, 132.3, 87.8, 141.4, 114.9, 68.2, 56.1 | N, N, N, N, L, L, S, S, S, S, L, L, L, L, L, L, L, S, S, S, S, N, N, N | 110 | 121 | 590
bayview1749 | 68.3, 82.6, 57.0, 59.8, 75.6, 57.4, 99.5, 67.0, 130.5, 94.7, 202.6, 235.7, 153.0, 117.8, 99.7, 148.5, 97.6, 150.9, 132.3, 87.8, 141.4, 114.9, 68.2, 56.1 | N, N, N, N, L, L, S, S, S, S, L, L, L, L, L, L, L, S, S, S, S, N, N, N | 120 | 132 | 590
bayview1750 | 68.3, 82.6, 57.0, 59.8, 75.6, 57.4, 99.5, 67.0, 130.5, 94.7, 202.6, 235.7, 153.0, 117.8, 99.7, 148.5, 97.6, 150.9, 132.3, 87.8, 141.4, 114.9, 68.2, 56.1 | N, N, N, N, L, L, S, S, S, S, L, L, L, L, L, L, L, S, S, S, S, N, N, N | 130 | 143 | 590
bayview1751 | 68.3, 82.6, 57.0, 59.8, 75.6, 57.4, 99.5, 67.0, 130.5, 94.7, 202.6, 235.7, 153.0, 117.8, 99.7, 148.5, 97.6, 150.9, 132.3, 87.8, 141.4, 114.9, 68.2, 56.1 | N, N, N, N, L, L, S, S, S, S, L, L, L, L, L, L, L, S, S, S, S, N, N, N | 140 | 154 | 590
bayview1752 | 68.3, 82.6, 57.0, 59.8, 75.6, 57.4, 99.5, 67.0, 130.5, 94.7, 202.6, 235.7, 153.0, 117.8, 99.7, 148.5, 97.6, 150.9, 132.3, 87.8, 141.4, 114.9, 68.2, 56.1 | N, N, N, N, L, L, S, S, S, S, L, L, L, L, L, L, L, S, S, S, S, N, N, N | 150 | 165 | 590
bayview1753 | 68.3, 82.6, 57.0, 59.8, 75.6, 57.4, 99.5, 67.0, 130.5, 94.7, 202.6, 235.7, 153.0, 117.8, 99.7, 148.5, 97.6, 150.9, 132.3, 87.8, 141.4, 114.9, 68.2, 56.1 | N, N, N, N, L, L, S, S, S, S, L, L, L, L, L, L, L, S, S, S, S, N, N, N | 160 | 176 | 590
bayview1754 | 68.3, 82.6, 57.0, 59.8, 75.6, 57.4, 99.5, 67.0, 130.5, 94.7, 202.6, 235.7, 153.0, 117.8, 99.7, 148.5, 97.6, 150.9, 132.3, 87.8, 141.4, 114.9, 68.2, 56.1 | N, N, N, N, L, L, S, S, S, S, L, L, L, L, L, L, L, S, S, S, S, N, N, N | 170 | 187 | 590
bayview1755 | 68.3, 82.6, 57.0, 59.8, 75.6, 57.4, 99.5, 67.0, 130.5, 94.7, 202.6, 235.7, 153.0, 117.8, 99.7, 148.5, 97.6, 150.9, 132.3, 87.8, 141.4, 114.9, 68.2, 56.1 | N, N, N, N, L, L, S, S, S, S, L, L, L, L, L, L, L, S, S, S, S, N, N, N | 180 | 198 | 590
bayview1756 | 68.3, 82.6, 57.0, 59.8, 75.6, 57.4, 99.5, 67.0, 130.5, 94.7, 202.6, 235.7, 153.0, 117.8, 99.7, 148.5, 97.6, 150.9, 132.3, 87.8, 141.4, 114.9, 68.2, 56.1 | N, N, N, N, L, L, S, S, S, S, L, L, L, L, L, L, L, S, S, S, S, N, N, N | 190 | 209 | 590
bayview1757 | 68.3, 82.6, 57.0, 59.8, 75.6, 57.4, 99.5, 67.0, 130.5, 94.7, 202.6, 235.7, 153.0, 117.8, 99.7, 148.5, 97.6, 150.9, 132.3, 87.8, 141.4, 114.9, 68.2, 56.1 | N, N, N, N, L, L, S, S, S, S, L, L, L, L, L, L, L, S, S, S, S, N, N, N | 200 | 220 | 590
bayview1758 | 68.3, 82.6, 57.0, 59.8, 75.6, 57.4, 99.5, 67.0, 130.5, 94.7, 202.6, 235.7, 153.0, 117.8, 99.7, 148.5, 97.6, 150.9, 132.3, 87.8, 141.4, 114.9, 68.2, 56.1 | N, N, N, N, L, L, S, S, S, S, L, L, L, L, L, L, L, S, S, S, S, N, N, N | 210 | 231 | 590
bayview1759 | 68.3, 82.6, 57.0, 59.8, 75.6, 57.4, 99.5, 67.0, 130.5, 94.7, 202.6, 235.7, 153.0, 117.8, 99.7, 148.5, 97.6, 150.9, 132.3, 87.8, 141.4, 114.9, 68.2, 56.1 | N, N, N, N, L, L, S, S, S, S, L, L, L, L, L, L, L, S, S, S, S, N, N, N | 220 | 242 | 590
bayview1760 | 68.3, 82.6, 57.0, 59.8, 75.6, 57.4, 99.5, 67.0, 130.5, 94.7, 202.6, 235.7, 153.0, 117.8, 99.7, 148.5, 97.6, 150.9, 132.3, 87.8, 141.4, 114.9, 68.2, 56.1 | N, N, N, N, L, L, S, S, S, S, L, L, L, L, L, L, L, S, S, S, S, N, N, N | 230 | 253 | 590
bayview1761 | 68.3, 82.6, 57.0, 59.8, 75.6, 57.4, 99.5, 67.0, 130.5, 94.7, 202.6, 235.7, 153.0, 117.8, 99.7, 148.5, 97.6, 150.9, 132.3, 87.8, 141.4, 114.9, 68.2, 56.1 | N, N, N, N, L, L, S, S, S, S, L, L, L, L, L, L, L, S, S, S, S, N, N, N | 240 | 264 | 590
bayview1762 | 68.3, 82.6, 57.0, 59.8, 75.6, 57.4, 99.5, 67.0, 130.5, 94.7, 202.6, 235.7, 153.0, 117.8, 99.7, 148.5, 97.6, 150.9, 132.3, 87.8, 141.4, 114.9, 68.2, 56.1 | N, N, N, N, L, L, S, S, S, S, L, L, L, L, L, L, L, S, S, S, S, N, N, N | 250 | 275 | 590
bayview1763 | 68.3, 82.6, 57.0, 59.8, 75.6, 57.4, 99.5, 67.0, 130.5, 94.7, 202.6, 235.7, 153.0, 117.8, 99.7, 148.5, 97.6, 150.9, 132.3, 87.8, 141.4, 114.9, 68.2, 56.1 | N, N, N, N, L, L, S, S, S, S, L, L, L, L, L, L, L, S, S, S, S, N, N, N | 260 | 286 | 590
bayview1764 | 68.3, 82.6, 57.0, 59.8, 75.6, 57.4, 99.5, 67.0, 130.5, 94.7, 202.6, 235.7, 153.0, 117.8, 99.7, 148.5, 97.6, 150.9, 132.3, 87.8, 141.4, 114.9, 68.2, 56.1 | N, N, N, N, L, L, S, S, S, S, L, L, L, L, L, L, L, S, S, S, S, N, N, N | 270 | 297 | 590
bayview1765 | 68.3, 82.6, 57.0, 59.8, 75.6, 57.4, 99.5, 67.0, 130.5, 94.7, 202.6, 235.7, 153.0, 117.8, 99.7, 148.5, 97.6, 150.9, 132.3, 87.8, 141.4, 114.9, 68.2, 56.1 | N, N, N, N, L, L, S, S, S, S, L, L, L, L, L, L, L, S, S, S, S, N, N, N | 280 | 308 | 590
bayview1766 | 68.3, 82.6, 57.0, 59.8, 75.6, 57.4, 99.5, 67.0, 130.5, 94.7, 202.6, 235.7, 153.0, 117.8, 99.7, 148.5, 97.6, 150.9, 132.3, 87.8, 141.4, 114.9, 68.2, 56.1 | N, N, N, N, L, L, S, S, S, S, L, L, L, L, L, L, L, S, S, S, S, N, N, N | 290 | 319 | 590
bayview1767 | 68.3, 82.6, 57.0, 59.8, 75.6, 57.4, 99.5, 67.0, 130.5, 94.7, 202.6, 235.7, 153.0, 117.8, 99.7, 148.5, 97.6, 150.9, 132.3, 87.8, 141.4, 114.9, 68.2, 56.1 | N, N, N, N, L, L, S, S, S, S, L, L, L, L, L, L, L, S, S, S, S, N, N, N | 300 | 330 | 590
bayview1768 | 68.3, 82.6, 57.0, 59.8, 75.6, 57.4, 99.5, 67.0, 130.5, 94.7, 202.6, 235.7, 153.0, 117.8, 99.7, 148.5, 97.6, 150.9, 132.3, 87.8, 141.4, 114.9, 68.2, 56.1 | N, N, N, N, L, L, S, S, S, S, L, L, L, L, L, L, L, S, S, S, S, N, N, N | 50 | 55 | 620
bayview1769 | 68.3, 82.6, 57.0, 59.8, 75.6, 57.4, 99.5, 67.0, 130.5, 94.7, 202.6, 235.7, 153.0, 117.8, 99.7, 148.5, 97.6, 150.9, 132.3, 87.8, 141.4, 114.9, 68.2, 56.1 | N, N, N, N, L, L, S, S, S, S, L, L, L, L, L, L, L, S, S, S, S, N, N, N | 60 | 66 | 620
bayview1770 | 68.3, 82.6, 57.0, 59.8, 75.6, 57.4, 99.5, 67.0, 130.5, 94.7, 202.6, 235.7, 153.0, 117.8, 99.7, 148.5, 97.6, 150.9, 132.3, 87.8, 141.4, 114.9, 68.2, 56.1 | N, N, N, N, L, L, S, S, S, S, L, L, L, L, L, L, L, S, S, S, S, N, N, N | 70 | 77 | 620
bayview1771 | 68.3, 82.6, 57.0, 59.8, 75.6, 57.4, 99.5, 67.0, 130.5, 94.7, 202.6, 235.7, 153.0, 117.8, 99.7, 148.5, 97.6, 150.9, 132.3, 87.8, 141.4, 114.9, 68.2, 56.1 | N, N, N, N, L, L, S, S, S, S, L, L, L, L, L, L, L, S, S, S, S, N, N, N | 80 | 88 | 620
bayview1772 | 68.3, 82.6, 57.0, 59.8, 75.6, 57.4, 99.5, 67.0, 130.5, 94.7, 202.6, 235.7, 153.0, 117.8, 99.7, 148.5, 97.6, 150.9, 132.3, 87.8, 141.4, 114.9, 68.2, 56.1 | N, N, N, N, L, L, S, S, S, S, L, L, L, L, L, L, L, S, S, S, S, N, N, N | 90 | 99 | 620
bayview1773 | 68.3, 82.6, 57.0, 59.8, 75.6, 57.4, 99.5, 67.0, 130.5, 94.7, 202.6, 235.7, 153.0, 117.8, 99.7, 148.5, 97.6, 150.9, 132.3, 87.8, 141.4, 114.9, 68.2, 56.1 | N, N, N, N, L, L, S, S, S, S, L, L, L, L, L, L, L, S, S, S, S, N, N, N | 100 | 110 | 620
bayview1774 | 68.3, 82.6, 57.0, 59.8, 75.6, 57.4, 99.5, 67.0, 130.5, 94.7, 202.6, 235.7, 153.0, 117.8, 99.7, 148.5, 97.6, 150.9, 132.3, 87.8, 141.4, 114.9, 68.2, 56.1 | N, N, N, N, L, L, S, S, S, S, L, L, L, L, L, L, L, S, S, S, S, N, N, N | 110 | 121 | 620
bayview1775 | 68.3, 82.6, 57.0, 59.8, 75.6, 57.4, 99.5, 67.0, 130.5, 94.7, 202.6, 235.7, 153.0, 117.8, 99.7, 148.5, 97.6, 150.9, 132.3, 87.8, 141.4, 114.9, 68.2, 56.1 | N, N, N, N, L, L, S, S, S, S, L, L, L, L, L, L, L, S, S, S, S, N, N, N | 120 | 132 | 620
bayview1776 | 68.3, 82.6, 57.0, 59.8, 75.6, 57.4, 99.5, 67.0, 130.5, 94.7, 202.6, 235.7, 153.0, 117.8, 99.7, 148.5, 97.6, 150.9, 132.3, 87.8, 141.4, 114.9, 68.2, 56.1 | N, N, N, N, L, L, S, S, S, S, L, L, L, L, L, L, L, S, S, S, S, N, N, N | 130 | 143 | 620
bayview1777 | 68.3, 82.6, 57.0, 59.8, 75.6, 57.4, 99.5, 67.0, 130.5, 94.7, 202.6, 235.7, 153.0, 117.8, 99.7, 148.5, 97.6, 150.9, 132.3, 87.8, 141.4, 114.9, 68.2, 56.1 | N, N, N, N, L, L, S, S, S, S, L, L, L, L, L, L, L, S, S, S, S, N, N, N | 140 | 154 | 620
bayview1778 | 68.3, 82.6, 57.0, 59.8, 75.6, 57.4, 99.5, 67.0, 130.5, 94.7, 202.6, 235.7, 153.0, 117.8, 99.7, 148.5, 97.6, 150.9, 132.3, 87.8, 141.4, 114.9, 68.2, 56.1 | N, N, N, N, L, L, S, S, S, S, L, L, L, L, L, L, L, S, S, S, S, N, N, N | 150 | 165 | 620
bayview1779 | 68.3, 82.6, 57.0, 59.8, 75.6, 57.4, 99.5, 67.0, 130.5, 94.7, 202.6, 235.7, 153.0, 117.8, 99.7, 148.5, 97.6, 150.9, 132.3, 87.8, 141.4, 114.9, 68.2, 56.1 | N, N, N, N, L, L, S, S, S, S, L, L, L, L, L, L, L, S, S, S, S, N, N, N | 160 | 176 | 620
bayview1780 | 68.3, 82.6, 57.0, 59.8, 75.6, 57.4, 99.5, 67.0, 130.5, 94.7, 202.6, 235.7, 153.0, 117.8, 99.7, 148.5, 97.6, 150.9, 132.3, 87.8, 141.4, 114.9, 68.2, 56.1 | N, N, N, N, L, L, S, S, S, S, L, L, L, L, L, L, L, S, S, S, S, N, N, N | 170 | 187 | 620
bayview1781 | 68.3, 82.6, 57.0, 59.8, 75.6, 57.4, 99.5, 67.0, 130.5, 94.7, 202.6, 235.7, 153.0, 117.8, 99.7, 148.5, 97.6, 150.9, 132.3, 87.8, 141.4, 114.9, 68.2, 56.1 | N, N, N, N, L, L, S, S, S, S, L, L, L, L, L, L, L, S, S, S, S, N, N, N | 180 | 198 | 620
bayview1782 | 68.3, 82.6, 57.0, 59.8, 75.6, 57.4, 99.5, 67.0, 130.5, 94.7, 202.6, 235.7, 153.0, 117.8, 99.7, 148.5, 97.6, 150.9, 132.3, 87.8, 141.4, 114.9, 68.2, 56.1 | N, N, N, N, L, L, S, S, S, S, L, L, L, L, L, L, L, S, S, S, S, N, N, N | 190 | 209 | 620
bayview1783 | 68.3, 82.6, 57.0, 59.8, 75.6, 57.4, 99.5, 67.0, 130.5, 94.7, 202.6, 235.7, 153.0, 117.8, 99.7, 148.5, 97.6, 150.9, 132.3, 87.8, 141.4, 114.9, 68.2, 56.1 | N, N, N, N, L, L, S, S, S, S, L, L, L, L, L, L, L, S, S, S, S, N, N, N | 200 | 220 | 620
bayview1784 | 68.3, 82.6, 57.0, 59.8, 75.6, 57.4, 99.5, 67.0, 130.5, 94.7, 202.6, 235.7, 153.0, 117.8, 99.7, 148.5, 97.6, 150.9, 132.3, 87.8, 141.4, 114.9, 68.2, 56.1 | N, N, N, N, L, L, S, S, S, S, L, L, L, L, L, L, L, S, S, S, S, N, N, N | 210 | 231 | 620
bayview1785 | 68.3, 82.6, 57.0, 59.8, 75.6, 57.4, 99.5, 67.0, 130.5, 94.7, 202.6, 235.7, 153.0, 117.8, 99.7, 148.5, 97.6, 150.9, 132.3, 87.8, 141.4, 114.9, 68.2, 56.1 | N, N, N, N, L, L, S, S, S, S, L, L, L, L, L, L, L, S, S, S, S, N, N, N | 220 | 242 | 620
bayview1786 | 68.3, 82.6, 57.0, 59.8, 75.6, 57.4, 99.5, 67.0, 130.5, 94.7, 202.6, 235.7, 153.0, 117.8, 99.7, 148.5, 97.6, 150.9, 132.3, 87.8, 141.4, 114.9, 68.2, 56.1 | N, N, N, N, L, L, S, S, S, S, L, L, L, L, L, L, L, S, S, S, S, N, N, N | 230 | 253 | 620
bayview1787 | 68.3, 82.6, 57.0, 59.8, 75.6, 57.4, 99.5, 67.0, 130.5, 94.7, 202.6, 235.7, 153.0, 117.8, 99.7, 148.5, 97.6, 150.9, 132.3, 87.8, 141.4, 114.9, 68.2, 56.1 | N, N, N, N, L, L, S, S, S, S, L, L, L, L, L, L, L, S, S, S, S, N, N, N | 240 | 264 | 620
bayview1788 | 68.3, 82.6, 57.0, 59.8, 75.6, 57.4, 99.5, 67.0, 130.5, 94.7, 202.6, 235.7, 153.0, 117.8, 99.7, 148.5, 97.6, 150.9, 132.3, 87.8, 141.4, 114.9, 68.2, 56.1 | N, N, N, N, L, L, S, S, S, S, L, L, L, L, L, L, L, S, S, S, S, N, N, N | 250 | 275 | 620
bayview1789 | 68.3, 82.6, 57.0, 59.8, 75.6, 57.4, 99.5, 67.0, 130.5, 94.7, 202.6, 235.7, 153.0, 117.8, 99.7, 148.5, 97.6, 150.9, 132.3, 87.8, 141.4, 114.9, 68.2, 56.1 | N, N, N, N, L, L, S, S, S, S, L, L, L, L, L, L, L, S, S, S, S, N, N, N | 260 | 286 | 620
bayview1790 | 68.3, 82.6, 57.0, 59.8, 75.6, 57.4, 99.5, 67.0, 130.5, 94.7, 202.6, 235.7, 153.0, 117.8, 99.7, 148.5, 97.6, 150.9, 132.3, 87.8, 141.4, 114.9, 68.2, 56.1 | N, N, N, N, L, L, S, S, S, S, L, L, L, L, L, L, L, S, S, S, S, N, N, N | 270 | 297 | 620
bayview1791 | 68.3, 82.6, 57.0, 59.8, 75.6, 57.4, 99.5, 67.0, 130.5, 94.7, 202.6, 235.7, 153.0, 117.8, 99.7, 148.5, 97.6, 150.9, 132.3, 87.8, 141.4, 114.9, 68.2, 56.1 | N, N, N, N, L, L, S, S, S, S, L, L, L, L, L, L, L, S, S, S, S, N, N, N | 280 | 308 | 620
bayview1792 | 68.3, 82.6, 57.0, 59.8, 75.6, 57.4, 99.5, 67.0, 130.5, 94.7, 202.6, 235.7, 153.0, 117.8, 99.7, 148.5, 97.6, 150.9, 132.3, 87.8, 141.4, 114.9, 68.2, 56.1 | N, N, N, N, L, L, S, S, S, S, L, L, L, L, L, L, L, S, S, S, S, N, N, N | 290 | 319 | 620
bayview1793 | 68.3, 82.6, 57.0, 59.8, 75.6, 57.4, 99.5, 67.0, 130.5, 94.7, 202.6, 235.7, 153.0, 117.8, 99.7, 148.5, 97.6, 150.9, 132.3, 87.8, 141.4, 114.9, 68.2, 56.1 | N, N, N, N, L, L, S, S, S, S, L, L, L, L, L, L, L, S, S, S, S, N, N, N | 300 | 330 | 620
bayview1794 | 68.3, 82.6, 57.0, 59.8, 75.6, 57.4, 99.5, 67.0, 130.5, 94.7, 202.6, 235.7, 153.0, 117.8, 99.7, 148.5, 97.6, 150.9, 132.3, 87.8, 141.4, 114.9, 68.2, 56.1 | N, N, N, N, L, L, S, S, S, S, L, L, L, L, L, L, L, S, S, S, S, N, N, N | 50 | 55 | 650
bayview1795 | 68.3, 82.6, 57.0, 59.8, 75.6, 57.4, 99.5, 67.0, 130.5, 94.7, 202.6, 235.7, 153.0, 117.8, 99.7, 148.5, 97.6, 150.9, 132.3, 87.8, 141.4, 114.9, 68.2, 56.1 | N, N, N, N, L, L, S, S, S, S, L, L, L, L, L, L, L, S, S, S, S, N, N, N | 60 | 66 | 650
bayview1796 | 68.3, 82.6, 57.0, 59.8, 75.6, 57.4, 99.5, 67.0, 130.5, 94.7, 202.6, 235.7, 153.0, 117.8, 99.7, 148.5, 97.6, 150.9, 132.3, 87.8, 141.4, 114.9, 68.2, 56.1 | N, N, N, N, L, L, S, S, S, S, L, L, L, L, L, L, L, S, S, S, S, N, N, N | 70 | 77 | 650
bayview1797 | 68.3, 82.6, 57.0, 59.8, 75.6, 57.4, 99.5, 67.0, 130.5, 94.7, 202.6, 235.7, 153.0, 117.8, 99.7, 148.5, 97.6, 150.9, 132.3, 87.8, 141.4, 114.9, 68.2, 56.1 | N, N, N, N, L, L, S, S, S, S, L, L, L, L, L, L, L, S, S, S, S, N, N, N | 80 | 88 | 650
bayview1798 | 68.3, 82.6, 57.0, 59.8, 75.6, 57.4, 99.5, 67.0, 130.5, 94.7, 202.6, 235.7, 153.0, 117.8, 99.7, 148.5, 97.6, 150.9, 132.3, 87.8, 141.4, 114.9, 68.2, 56.1 | N, N, N, N, L, L, S, S, S, S, L, L, L, L, L, L, L, S, S, S, S, N, N, N | 90 | 99 | 650
bayview1799 | 68.3, 82.6, 57.0, 59.8, 75.6, 57.4, 99.5, 67.0, 130.5, 94.7, 202.6, 235.7, 153.0, 117.8, 99.7, 148.5, 97.6, 150.9, 132.3, 87.8, 141.4, 114.9, 68.2, 56.1 | N, N, N, N, L, L, S, S, S, S, L, L, L, L, L, L, L, S, S, S, S, N, N, N | 100 | 110 | 650
bayview1800 | 68.3, 82.6, 57.0, 59.8, 75.6, 57.4, 99.5, 67.0, 130.5, 94.7, 202.6, 235.7, 153.0, 117.8, 99.7, 148.5, 97.6, 150.9, 132.3, 87.8, 141.4, 114.9, 68.2, 56.1 | N, N, N, N, L, L, S, S, S, S, L, L, L, L, L, L, L, S, S, S, S, N, N, N | 110 | 121 | 650
bayview1801 | 68.3, 82.6, 57.0, 59.8, 75.6, 57.4, 99.5, 67.0, 130.5, 94.7, 202.6, 235.7, 153.0, 117.8, 99.7, 148.5, 97.6, 150.9, 132.3, 87.8, 141.4, 114.9, 68.2, 56.1 | N, N, N, N, L, L, S, S, S, S, L, L, L, L, L, L, L, S, S, S, S, N, N, N | 120 | 132 | 650
bayview1802 | 68.3, 82.6, 57.0, 59.8, 75.6, 57.4, 99.5, 67.0, 130.5, 94.7, 202.6, 235.7, 153.0, 117.8, 99.7, 148.5, 97.6, 150.9, 132.3, 87.8, 141.4, 114.9, 68.2, 56.1 | N, N, N, N, L, L, S, S, S, S, L, L, L, L, L, L, L, S, S, S, S, N, N, N | 130 | 143 | 650
bayview1803 | 68.3, 82.6, 57.0, 59.8, 75.6, 57.4, 99.5, 67.0, 130.5, 94.7, 202.6, 235.7, 153.0, 117.8, 99.7, 148.5, 97.6, 150.9, 132.3, 87.8, 141.4, 114.9, 68.2, 56.1 | N, N, N, N, L, L, S, S, S, S, L, L, L, L, L, L, L, S, S, S, S, N, N, N | 140 | 154 | 650
bayview1804 | 68.3, 82.6, 57.0, 59.8, 75.6, 57.4, 99.5, 67.0, 130.5, 94.7, 202.6, 235.7, 153.0, 117.8, 99.7, 148.5, 97.6, 150.9, 132.3, 87.8, 141.4, 114.9, 68.2, 56.1 | N, N, N, N, L, L, S, S, S, S, L, L, L, L, L, L, L, S, S, S, S, N, N, N | 150 | 165 | 650
bayview1805 | 68.3, 82.6, 57.0, 59.8, 75.6, 57.4, 99.5, 67.0, 130.5, 94.7, 202.6, 235.7, 153.0, 117.8, 99.7, 148.5, 97.6, 150.9, 132.3, 87.8, 141.4, 114.9, 68.2, 56.1 | N, N, N, N, L, L, S, S, S, S, L, L, L, L, L, L, L, S, S, S, S, N, N, N | 160 | 176 | 650
bayview1806 | 68.3, 82.6, 57.0, 59.8, 75.6, 57.4, 99.5, 67.0, 130.5, 94.7, 202.6, 235.7, 153.0, 117.8, 99.7, 148.5, 97.6, 150.9, 132.3, 87.8, 141.4, 114.9, 68.2, 56.1 | N, N, N, N, L, L, S, S, S, S, L, L, L, L, L, L, L, S, S, S, S, N, N, N | 170 | 187 | 650
bayview1807 | 68.3, 82.6, 57.0, 59.8, 75.6, 57.4, 99.5, 67.0, 130.5, 94.7, 202.6, 235.7, 153.0, 117.8, 99.7, 148.5, 97.6, 150.9, 132.3, 87.8, 141.4, 114.9, 68.2, 56.1 | N, N, N, N, L, L, S, S, S, S, L, L, L, L, L, L, L, S, S, S, S, N, N, N | 180 | 198 | 650
bayview1808 | 68.3, 82.6, 57.0, 59.8, 75.6, 57.4, 99.5, 67.0, 130.5, 94.7, 202.6, 235.7, 153.0, 117.8, 99.7, 148.5, 97.6, 150.9, 132.3, 87.8, 141.4, 114.9, 68.2, 56.1 | N, N, N, N, L, L, S, S, S, S, L, L, L, L, L, L, L, S, S, S, S, N, N, N | 190 | 209 | 650
bayview1809 | 68.3, 82.6, 57.0, 59.8, 75.6, 57.4, 99.5, 67.0, 130.5, 94.7, 202.6, 235.7, 153.0, 117.8, 99.7, 148.5, 97.6, 150.9, 132.3, 87.8, 141.4, 114.9, 68.2, 56.1 | N, N, N, N, L, L, S, S, S, S, L, L, L, L, L, L, L, S, S, S, S, N, N, N | 200 | 220 | 650
bayview1810 | 68.3, 82.6, 57.0, 59.8, 75.6, 57.4, 99.5, 67.0, 130.5, 94.7, 202.6, 235.7, 153.0, 117.8, 99.7, 148.5, 97.6, 150.9, 132.3, 87.8, 141.4, 114.9, 68.2, 56.1 | N, N, N, N, L, L, S, S, S, S, L, L, L, L, L, L, L, S, S, S, S, N, N, N | 210 | 231 | 650
bayview1811 | 68.3, 82.6, 57.0, 59.8, 75.6, 57.4, 99.5, 67.0, 130.5, 94.7, 202.6, 235.7, 153.0, 117.8, 99.7, 148.5, 97.6, 150.9, 132.3, 87.8, 141.4, 114.9, 68.2, 56.1 | N, N, N, N, L, L, S, S, S, S, L, L, L, L, L, L, L, S, S, S, S, N, N, N | 220 | 242 | 650
bayview1812 | 68.3, 82.6, 57.0, 59.8, 75.6, 57.4, 99.5, 67.0, 130.5, 94.7, 202.6, 235.7, 153.0, 117.8, 99.7, 148.5, 97.6, 150.9, 132.3, 87.8, 141.4, 114.9, 68.2, 56.1 | N, N, N, N, L, L, S, S, S, S, L, L, L, L, L, L, L, S, S, S, S, N, N, N | 230 | 253 | 650
bayview1813 | 68.3, 82.6, 57.0, 59.8, 75.6, 57.4, 99.5, 67.0, 130.5, 94.7, 202.6, 235.7, 153.0, 117.8, 99.7, 148.5, 97.6, 150.9, 132.3, 87.8, 141.4, 114.9, 68.2, 56.1 | N, N, N, N, L, L, S, S, S, S, L, L, L, L, L, L, L, S, S, S, S, N, N, N | 240 | 264 | 650
bayview1814 | 68.3, 82.6, 57.0, 59.8, 75.6, 57.4, 99.5, 67.0, 130.5, 94.7, 202.6, 235.7, 153.0, 117.8, 99.7, 148.5, 97.6, 150.9, 132.3, 87.8, 141.4, 114.9, 68.2, 56.1 | N, N, N, N, L, L, S, S, S, S, L, L, L, L, L, L, L, S, S, S, S, N, N, N | 250 | 275 | 650
bayview1815 | 68.3, 82.6, 57.0, 59.8, 75.6, 57.4, 99.5, 67.0, 130.5, 94.7, 202.6, 235.7, 153.0, 117.8, 99.7, 148.5, 97.6, 150.9, 132.3, 87.8, 141.4, 114.9, 68.2, 56.1 | N, N, N, N, L, L, S, S, S, S, L, L, L, L, L, L, L, S, S, S, S, N, N, N | 260 | 286 | 650
bayview1816 | 68.3, 82.6, 57.0, 59.8, 75.6, 57.4, 99.5, 67.0, 130.5, 94.7, 202.6, 235.7, 153.0, 117.8, 99.7, 148.5, 97.6, 150.9, 132.3, 87.8, 141.4, 114.9, 68.2, 56.1 | N, N, N, N, L, L, S, S, S, S, L, L, L, L, L, L, L, S, S, S, S, N, N, N | 270 | 297 | 650
bayview1817 | 68.3, 82.6, 57.0, 59.8, 75.6, 57.4, 99.5, 67.0, 130.5, 94.7, 202.6, 235.7, 153.0, 117.8, 99.7, 148.5, 97.6, 150.9, 132.3, 87.8, 141.4, 114.9, 68.2, 56.1 | N, N, N, N, L, L, S, S, S, S, L, L, L, L, L, L, L, S, S, S, S, N, N, N | 280 | 308 | 650
bayview1818 | 68.3, 82.6, 57.0, 59.8, 75.6, 57.4, 99.5, 67.0, 130.5, 94.7, 202.6, 235.7, 153.0, 117.8, 99.7, 148.5, 97.6, 150.9, 132.3, 87.8, 141.4, 114.9, 68.2, 56.1 | N, N, N, N, L, L, S, S, S, S, L, L, L, L, L, L, L, S, S, S, S, N, N, N | 290 | 319 | 650
bayview1819 | 68.3, 82.6, 57.0, 59.8, 75.6, 57.4, 99.5, 67.0, 130.5, 94.7, 202.6, 235.7, 153.0, 117.8, 99.7, 148.5, 97.6, 150.9, 132.3, 87.8, 141.4, 114.9, 68.2, 56.1 | N, N, N, N, L, L, S, S, S, S, L, L, L, L, L, L, L, S, S, S, S, N, N, N | 300 | 330 | 650
bayview1820 | 68.3, 82.6, 57.0, 59.8, 75.6, 57.4, 99.5, 67.0, 130.5, 94.7, 202.6, 235.7, 153.0, 117.8, 99.7, 148.5, 97.6, 150.9, 132.3, 87.8, 141.4, 114.9, 68.2, 56.1 | N, N, N, N, L, L, S, S, S, S, L, L, L, L, L, L, L, S, S, S, S, N, N, N | 50 | 55 | 680
bayview1821 | 68.3, 82.6, 57.0, 59.8, 75.6, 57.4, 99.5, 67.0, 130.5, 94.7, 202.6, 235.7, 153.0, 117.8, 99.7, 148.5, 97.6, 150.9, 132.3, 87.8, 141.4, 114.9, 68.2, 56.1 | N, N, N, N, L, L, S, S, S, S, L, L, L, L, L, L, L, S, S, S, S, N, N, N | 60 | 66 | 680
bayview1822 | 68.3, 82.6, 57.0, 59.8, 75.6, 57.4, 99.5, 67.0, 130.5, 94.7, 202.6, 235.7, 153.0, 117.8, 99.7, 148.5, 97.6, 150.9, 132.3, 87.8, 141.4, 114.9, 68.2, 56.1 | N, N, N, N, L, L, S, S, S, S, L, L, L, L, L, L, L, S, S, S, S, N, N, N | 70 | 77 | 680
bayview1823 | 68.3, 82.6, 57.0, 59.8, 75.6, 57.4, 99.5, 67.0, 130.5, 94.7, 202.6, 235.7, 153.0, 117.8, 99.7, 148.5, 97.6, 150.9, 132.3, 87.8, 141.4, 114.9, 68.2, 56.1 | N, N, N, N, L, L, S, S, S, S, L, L, L, L, L, L, L, S, S, S, S, N, N, N | 80 | 88 | 680
bayview1824 | 68.3, 82.6, 57.0, 59.8, 75.6, 57.4, 99.5, 67.0, 130.5, 94.7, 202.6, 235.7, 153.0, 117.8, 99.7, 148.5, 97.6, 150.9, 132.3, 87.8, 141.4, 114.9, 68.2, 56.1 | N, N, N, N, L, L, S, S, S, S, L, L, L, L, L, L, L, S, S, S, S, N, N, N | 90 | 99 | 680
bayview1825 | 68.3, 82.6, 57.0, 59.8, 75.6, 57.4, 99.5, 67.0, 130.5, 94.7, 202.6, 235.7, 153.0, 117.8, 99.7, 148.5, 97.6, 150.9, 132.3, 87.8, 141.4, 114.9, 68.2, 56.1 | N, N, N, N, L, L, S, S, S, S, L, L, L, L, L, L, L, S, S, S, S, N, N, N | 100 | 110 | 680
bayview1826 | 68.3, 82.6, 57.0, 59.8, 75.6, 57.4, 99.5, 67.0, 130.5, 94.7, 202.6, 235.7, 153.0, 117.8, 99.7, 148.5, 97.6, 150.9, 132.3, 87.8, 141.4, 114.9, 68.2, 56.1 | N, N, N, N, L, L, S, S, S, S, L, L, L, L, L, L, L, S, S, S, S, N, N, N | 110 | 121 | 680
bayview1827 | 68.3, 82.6, 57.0, 59.8, 75.6, 57.4, 99.5, 67.0, 130.5, 94.7, 202.6, 235.7, 153.0, 117.8, 99.7, 148.5, 97.6, 150.9, 132.3, 87.8, 141.4, 114.9, 68.2, 56.1 | N, N, N, N, L, L, S, S, S, S, L, L, L, L, L, L, L, S, S, S, S, N, N, N | 120 | 132 | 680
bayview1828 | 68.3, 82.6, 57.0, 59.8, 75.6, 57.4, 99.5, 67.0, 130.5, 94.7, 202.6, 235.7, 153.0, 117.8, 99.7, 148.5, 97.6, 150.9, 132.3, 87.8, 141.4, 114.9, 68.2, 56.1 | N, N, N, N, L, L, S, S, S, S, L, L, L, L, L, L, L, S, S, S, S, N, N, N | 130 | 143 | 680
bayview1829 | 68.3, 82.6, 57.0, 59.8, 75.6, 57.4, 99.5, 67.0, 130.5, 94.7, 202.6, 235.7, 153.0, 117.8, 99.7, 148.5, 97.6, 150.9, 132.3, 87.8, 141.4, 114.9, 68.2, 56.1 | N, N, N, N, L, L, S, S, S, S, L, L, L, L, L, L, L, S, S, S, S, N, N, N | 140 | 154 | 680
bayview1830 | 68.3, 82.6, 57.0, 59.8, 75.6, 57.4, 99.5, 67.0, 130.5, 94.7, 202.6, 235.7, 153.0, 117.8, 99.7, 148.5, 97.6, 150.9, 132.3, 87.8, 141.4, 114.9, 68.2, 56.1 | N, N, N, N, L, L, S, S, S, S, L, L, L, L, L, L, L, S, S, S, S, N, N, N | 150 | 165 | 680
bayview1831 | 68.3, 82.6, 57.0, 59.8, 75.6, 57.4, 99.5, 67.0, 130.5, 94.7, 202.6, 235.7, 153.0, 117.8, 99.7, 148.5, 97.6, 150.9, 132.3, 87.8, 141.4, 114.9, 68.2, 56.1 | N, N, N, N, L, L, S, S, S, S, L, L, L, L, L, L, L, S, S, S, S, N, N, N | 160 | 176 | 680
bayview1832 | 68.3, 82.6, 57.0, 59.8, 75.6, 57.4, 99.5, 67.0, 130.5, 94.7, 202.6, 235.7, 153.0, 117.8, 99.7, 148.5, 97.6, 150.9, 132.3, 87.8, 141.4, 114.9, 68.2, 56.1 | N, N, N, N, L, L, S, S, S, S, L, L, L, L, L, L, L, S, S, S, S, N, N, N | 170 | 187 | 680
bayview1833 | 68.3, 82.6, 57.0, 59.8, 75.6, 57.4, 99.5, 67.0, 130.5, 94.7, 202.6, 235.7, 153.0, 117.8, 99.7, 148.5, 97.6, 150.9, 132.3, 87.8, 141.4, 114.9, 68.2, 56.1 | N, N, N, N, L, L, S, S, S, S, L, L, L, L, L, L, L, S, S, S, S, N, N, N | 180 | 198 | 680
bayview1834 | 68.3, 82.6, 57.0, 59.8, 75.6, 57.4, 99.5, 67.0, 130.5, 94.7, 202.6, 235.7, 153.0, 117.8, 99.7, 148.5, 97.6, 150.9, 132.3, 87.8, 141.4, 114.9, 68.2, 56.1 | N, N, N, N, L, L, S, S, S, S, L, L, L, L, L, L, L, S, S, S, S, N, N, N | 190 | 209 | 680
bayview1835 | 68.3, 82.6, 57.0, 59.8, 75.6, 57.4, 99.5, 67.0, 130.5, 94.7, 202.6, 235.7, 153.0, 117.8, 99.7, 148.5, 97.6, 150.9, 132.3, 87.8, 141.4, 114.9, 68.2, 56.1 | N, N, N, N, L, L, S, S, S, S, L, L, L, L, L, L, L, S, S, S, S, N, N, N | 200 | 220 | 680
bayview1836 | 68.3, 82.6, 57.0, 59.8, 75.6, 57.4, 99.5, 67.0, 130.5, 94.7, 202.6, 235.7, 153.0, 117.8, 99.7, 148.5, 97.6, 150.9, 132.3, 87.8, 141.4, 114.9, 68.2, 56.1 | N, N, N, N, L, L, S, S, S, S, L, L, L, L, L, L, L, S, S, S, S, N, N, N | 210 | 231 | 680
bayview1837 | 68.3, 82.6, 57.0, 59.8, 75.6, 57.4, 99.5, 67.0, 130.5, 94.7, 202.6, 235.7, 153.0, 117.8, 99.7, 148.5, 97.6, 150.9, 132.3, 87.8, 141.4, 114.9, 68.2, 56.1 | N, N, N, N, L, L, S, S, S, S, L, L, L, L, L, L, L, S, S, S, S, N, N, N | 220 | 242 | 680
bayview1838 | 68.3, 82.6, 57.0, 59.8, 75.6, 57.4, 99.5, 67.0, 130.5, 94.7, 202.6, 235.7, 153.0, 117.8, 99.7, 148.5, 97.6, 150.9, 132.3, 87.8, 141.4, 114.9, 68.2, 56.1 | N, N, N, N, L, L, S, S, S, S, L, L, L, L, L, L, L, S, S, S, S, N, N, N | 230 | 253 | 680
bayview1839 | 68.3, 82.6, 57.0, 59.8, 75.6, 57.4, 99.5, 67.0, 130.5, 94.7, 202.6, 235.7, 153.0, 117.8, 99.7, 148.5, 97.6, 150.9, 132.3, 87.8, 141.4, 114.9, 68.2, 56.1 | N, N, N, N, L, L, S, S, S, S, L, L, L, L, L, L, L, S, S, S, S, N, N, N | 240 | 264 | 680
bayview1840 | 68.3, 82.6, 57.0, 59.8, 75.6, 57.4, 99.5, 67.0, 130.5, 94.7, 202.6, 235.7, 153.0, 117.8, 99.7, 148.5, 97.6, 150.9, 132.3, 87.8, 141.4, 114.9, 68.2, 56.1 | N, N, N, N, L, L, S, S, S, S, L, L, L, L, L, L, L, S, S, S, S, N, N, N | 250 | 275 | 680
bayview1841 | 68.3, 82.6, 57.0, 59.8, 75.6, 57.4, 99.5, 67.0, 130.5, 94.7, 202.6, 235.7, 153.0, 117.8, 99.7, 148.5, 97.6, 150.9, 132.3, 87.8, 141.4, 114.9, 68.2, 56.1 | N, N, N, N, L, L, S, S, S, S, L, L, L, L, L, L, L, S, S, S, S, N, N, N | 260 | 286 | 680
bayview1842 | 68.3, 82.6, 57.0, 59.8, 75.6, 57.4, 99.5, 67.0, 130.5, 94.7, 202.6, 235.7, 153.0, 117.8, 99.7, 148.5, 97.6, 150.9, 132.3, 87.8, 141.4, 114.9, 68.2, 56.1 | N, N, N, N, L, L, S, S, S, S, L, L, L, L, L, L, L, S, S, S, S, N, N, N | 270 | 297 | 680
bayview1843 | 68.3, 82.6, 57.0, 59.8, 75.6, 57.4, 99.5, 67.0, 130.5, 94.7, 202.6, 235.7, 153.0, 117.8, 99.7, 148.5, 97.6, 150.9, 132.3, 87.8, 141.4, 114.9, 68.2, 56.1 | N, N, N, N, L, L, S, S, S, S, L, L, L, L, L, L, L, S, S, S, S, N, N, N | 280 | 308 | 680
bayview1844 | 68.3, 82.6, 57.0, 59.8, 75.6, 57.4, 99.5, 67.0, 130.5, 94.7, 202.6, 235.7, 153.0, 117.8, 99.7, 148.5, 97.6, 150.9, 132.3, 87.8, 141.4, 114.9, 68.2, 56.1 | N, N, N, N, L, L, S, S, S, S, L, L, L, L, L, L, L, S, S, S, S, N, N, N | 290 | 319 | 680
bayview1845 | 68.3, 82.6, 57.0, 59.8, 75.6, 57.4, 99.5, 67.0, 130.5, 94.7, 202.6, 235.7, 153.0, 117.8, 99.7, 148.5, 97.6, 150.9, 132.3, 87.8, 141.4, 114.9, 68.2, 56.1 | N, N, N, N, L, L, S, S, S, S, L, L, L, L, L, L, L, S, S, S, S, N, N, N | 300 | 330 | 680
bayview1846 | 68.3, 82.6, 57.0, 59.8, 75.6, 57.4, 99.5, 67.0, 130.5, 94.7, 202.6, 235.7, 153.0, 117.8, 99.7, 148.5, 97.6, 150.9, 132.3, 87.8, 141.4, 114.9, 68.2, 56.1 | N, N, N, N, L, L, S, S, S, S, L, L, L, L, L, L, L, S, S, S, S, N, N, N | 50 | 55 | 710
bayview1847 | 68.3, 82.6, 57.0, 59.8, 75.6, 57.4, 99.5, 67.0, 130.5, 94.7, 202.6, 235.7, 153.0, 117.8, 99.7, 148.5, 97.6, 150.9, 132.3, 87.8, 141.4, 114.9, 68.2, 56.1 | N, N, N, N, L, L, S, S, S, S, L, L, L, L, L, L, L, S, S, S, S, N, N, N | 60 | 66 | 710
bayview1848 | 68.3, 82.6, 57.0, 59.8, 75.6, 57.4, 99.5, 67.0, 130.5, 94.7, 202.6, 235.7, 153.0, 117.8, 99.7, 148.5, 97.6, 150.9, 132.3, 87.8, 141.4, 114.9, 68.2, 56.1 | N, N, N, N, L, L, S, S, S, S, L, L, L, L, L, L, L, S, S, S, S, N, N, N | 70 | 77 | 710
bayview1849 | 68.3, 82.6, 57.0, 59.8, 75.6, 57.4, 99.5, 67.0, 130.5, 94.7, 202.6, 235.7, 153.0, 117.8, 99.7, 148.5, 97.6, 150.9, 132.3, 87.8, 141.4, 114.9, 68.2, 56.1 | N, N, N, N, L, L, S, S, S, S, L, L, L, L, L, L, L, S, S, S, S, N, N, N | 80 | 88 | 710
bayview1850 | 68.3, 82.6, 57.0, 59.8, 75.6, 57.4, 99.5, 67.0, 130.5, 94.7, 202.6, 235.7, 153.0, 117.8, 99.7, 148.5, 97.6, 150.9, 132.3, 87.8, 141.4, 114.9, 68.2, 56.1 | N, N, N, N, L, L, S, S, S, S, L, L, L, L, L, L, L, S, S, S, S, N, N, N | 90 | 99 | 710
bayview1851 | 68.3, 82.6, 57.0, 59.8, 75.6, 57.4, 99.5, 67.0, 130.5, 94.7, 202.6, 235.7, 153.0, 117.8, 99.7, 148.5, 97.6, 150.9, 132.3, 87.8, 141.4, 114.9, 68.2, 56.1 | N, N, N, N, L, L, S, S, S, S, L, L, L, L, L, L, L, S, S, S, S, N, N, N | 100 | 110 | 710
bayview1852 | 68.3, 82.6, 57.0, 59.8, 75.6, 57.4, 99.5, 67.0, 130.5, 94.7, 202.6, 235.7, 153.0, 117.8, 99.7, 148.5, 97.6, 150.9, 132.3, 87.8, 141.4, 114.9, 68.2, 56.1 | N, N, N, N, L, L, S, S, S, S, L, L, L, L, L, L, L, S, S, S, S, N, N, N | 110 | 121 | 710
bayview1853 | 68.3, 82.6, 57.0, 59.8, 75.6, 57.4, 99.5, 67.0, 130.5, 94.7, 202.6, 235.7, 153.0, 117.8, 99.7, 148.5, 97.6, 150.9, 132.3, 87.8, 141.4, 114.9, 68.2, 56.1 | N, N, N, N, L, L, S, S, S, S, L, L, L, L, L, L, L, S, S, S, S, N, N, N | 120 | 132 | 710
bayview1854 | 68.3, 82.6, 57.0, 59.8, 75.6, 57.4, 99.5, 67.0, 130.5, 94.7, 202.6, 235.7, 153.0, 117.8, 99.7, 148.5, 97.6, 150.9, 132.3, 87.8, 141.4, 114.9, 68.2, 56.1 | N, N, N, N, L, L, S, S, S, S, L, L, L, L, L, L, L, S, S, S, S, N, N, N | 130 | 143 | 710
bayview1855 | 68.3, 82.6, 57.0, 59.8, 75.6, 57.4, 99.5, 67.0, 130.5, 94.7, 202.6, 235.7, 153.0, 117.8, 99.7, 148.5, 97.6, 150.9, 132.3, 87.8, 141.4, 114.9, 68.2, 56.1 | N, N, N, N, L, L, S, S, S, S, L, L, L, L, L, L, L, S, S, S, S, N, N, N | 140 | 154 | 710
bayview1856 | 68.3, 82.6, 57.0, 59.8, 75.6, 57.4, 99.5, 67.0, 130.5, 94.7, 202.6, 235.7, 153.0, 117.8, 99.7, 148.5, 97.6, 150.9, 132.3, 87.8, 141.4, 114.9, 68.2, 56.1 | N, N, N, N, L, L, S, S, S, S, L, L, L, L, L, L, L, S, S, S, S, N, N, N | 150 | 165 | 710
bayview1857 | 68.3, 82.6, 57.0, 59.8, 75.6, 57.4, 99.5, 67.0, 130.5, 94.7, 202.6, 235.7, 153.0, 117.8, 99.7, 148.5, 97.6, 150.9, 132.3, 87.8, 141.4, 114.9, 68.2, 56.1 | N, N, N, N, L, L, S, S, S, S, L, L, L, L, L, L, L, S, S, S, S, N, N, N | 160 | 176 | 710
bayview1858 | 68.3, 82.6, 57.0, 59.8, 75.6, 57.4, 99.5, 67.0, 130.5, 94.7, 202.6, 235.7, 153.0, 117.8, 99.7, 148.5, 97.6, 150.9, 132.3, 87.8, 141.4, 114.9, 68.2, 56.1 | N, N, N, N, L, L, S, S, S, S, L, L, L, L, L, L, L, S, S, S, S, N, N, N | 170 | 187 | 710
bayview1859 | 68.3, 82.6, 57.0, 59.8, 75.6, 57.4, 99.5, 67.0, 130.5, 94.7, 202.6, 235.7, 153.0, 117.8, 99.7, 148.5, 97.6, 150.9, 132.3, 87.8, 141.4, 114.9, 68.2, 56.1 | N, N, N, N, L, L, S, S, S, S, L, L, L, L, L, L, L, S, S, S, S, N, N, N | 180 | 198 | 710
bayview1860 | 68.3, 82.6, 57.0, 59.8, 75.6, 57.4, 99.5, 67.0, 130.5, 94.7, 202.6, 235.7, 153.0, 117.8, 99.7, 148.5, 97.6, 150.9, 132.3, 87.8, 141.4, 114.9, 68.2, 56.1 | N, N, N, N, L, L, S, S, S, S, L, L, L, L, L, L, L, S, S, S, S, N, N, N | 190 | 209 | 710
bayview1861 | 68.3, 82.6, 57.0, 59.8, 75.6, 57.4, 99.5, 67.0, 130.5, 94.7, 202.6, 235.7, 153.0, 117.8, 99.7, 148.5, 97.6, 150.9, 132.3, 87.8, 141.4, 114.9, 68.2, 56.1 | N, N, N, N, L, L, S, S, S, S, L, L, L, L, L, L, L, S, S, S, S, N, N, N | 200 | 220 | 710
bayview1862 | 68.3, 82.6, 57.0, 59.8, 75.6, 57.4, 99.5, 67.0, 130.5, 94.7, 202.6, 235.7, 153.0, 117.8, 99.7, 148.5, 97.6, 150.9, 132.3, 87.8, 141.4, 114.9, 68.2, 56.1 | N, N, N, N, L, L, S, S, S, S, L, L, L, L, L, L, L, S, S, S, S, N, N, N | 210 | 231 | 710
bayview1863 | 68.3, 82.6, 57.0, 59.8, 75.6, 57.4, 99.5, 67.0, 130.5, 94.7, 202.6, 235.7, 153.0, 117.8, 99.7, 148.5, 97.6, 150.9, 132.3, 87.8, 141.4, 114.9, 68.2, 56.1 | N, N, N, N, L, L, S, S, S, S, L, L, L, L, L, L, L, S, S, S, S, N, N, N | 220 | 242 | 710
bayview1864 | 68.3, 82.6, 57.0, 59.8, 75.6, 57.4, 99.5, 67.0, 130.5, 94.7, 202.6, 235.7, 153.0, 117.8, 99.7, 148.5, 97.6, 150.9, 132.3, 87.8, 141.4, 114.9, 68.2, 56.1 | N, N, N, N, L, L, S, S, S, S, L, L, L, L, L, L, L, S, S, S, S, N, N, N | 230 | 253 | 710
bayview1865 | 68.3, 82.6, 57.0, 59.8, 75.6, 57.4, 99.5, 67.0, 130.5, 94.7, 202.6, 235.7, 153.0, 117.8, 99.7, 148.5, 97.6, 150.9, 132.3, 87.8, 141.4, 114.9, 68.2, 56.1 | N, N, N, N, L, L, S, S, S, S, L, L, L, L, L, L, L, S, S, S, S, N, N, N | 240 | 264 | 710
bayview1866 | 68.3, 82.6, 57.0, 59.8, 75.6, 57.4, 99.5, 67.0, 130.5, 94.7, 202.6, 235.7, 153.0, 117.8, 99.7, 148.5, 97.6, 150.9, 132.3, 87.8, 141.4, 114.9, 68.2, 56.1 | N, N, N, N, L, L, S, S, S, S, L, L, L, L, L, L, L, S, S, S, S, N, N, N | 250 | 275 | 710
bayview1867 | 68.3, 82.6, 57.0, 59.8, 75.6, 57.4, 99.5, 67.0, 130.5, 94.7, 202.6, 235.7, 153.0, 117.8, 99.7, 148.5, 97.6, 150.9, 132.3, 87.8, 141.4, 114.9, 68.2, 56.1 | N, N, N, N, L, L, S, S, S, S, L, L, L, L, L, L, L, S, S, S, S, N, N, N | 260 | 286 | 710
bayview1868 | 68.3, 82.6, 57.0, 59.8, 75.6, 57.4, 99.5, 67.0, 130.5, 94.7, 202.6, 235.7, 153.0, 117.8, 99.7, 148.5, 97.6, 150.9, 132.3, 87.8, 141.4, 114.9, 68.2, 56.1 | N, N, N, N, L, L, S, S, S, S, L, L, L, L, L, L, L, S, S, S, S, N, N, N | 270 | 297 | 710
bayview1869 | 68.3, 82.6, 57.0, 59.8, 75.6, 57.4, 99.5, 67.0, 130.5, 94.7, 202.6, 235.7, 153.0, 117.8, 99.7, 148.5, 97.6, 150.9, 132.3, 87.8, 141.4, 114.9, 68.2, 56.1 | N, N, N, N, L, L, S, S, S, S, L, L, L, L, L, L, L, S, S, S, S, N, N, N | 280 | 308 | 710
bayview1870 | 68.3, 82.6, 57.0, 59.8, 75.6, 57.4, 99.5, 67.0, 130.5, 94.7, 202.6, 235.7, 153.0, 117.8, 99.7, 148.5, 97.6, 150.9, 132.3, 87.8, 141.4, 114.9, 68.2, 56.1 | N, N, N, N, L, L, S, S, S, S, L, L, L, L, L, L, L, S, S, S, S, N, N, N | 290 | 319 | 710
bayview1871 | 68.3, 82.6, 57.0, 59.8, 75.6, 57.4, 99.5, 67.0, 130.5, 94.7, 202.6, 235.7, 153.0, 117.8, 99.7, 148.5, 97.6, 150.9, 132.3, 87.8, 141.4, 114.9, 68.2, 56.1 | N, N, N, N, L, L, S, S, S, S, L, L, L, L, L, L, L, S, S, S, S, N, N, N | 300 | 330 | 710
bayview1872 | 68.3, 82.6, 57.0, 59.8, 75.6, 57.4, 99.5, 67.0, 130.5, 94.7, 202.6, 235.7, 153.0, 117.8, 99.7, 148.5, 97.6, 150.9, 132.3, 87.8, 141.4, 114.9, 68.2, 56.1 | N, N, N, N, L, L, S, S, S, S, L, L, L, L, L, L, L, S, S, S, S, N, N, N | 50 | 55 | 740
bayview1873 | 68.3, 82.6, 57.0, 59.8, 75.6, 57.4, 99.5, 67.0, 130.5, 94.7, 202.6, 235.7, 153.0, 117.8, 99.7, 148.5, 97.6, 150.9, 132.3, 87.8, 141.4, 114.9, 68.2, 56.1 | N, N, N, N, L, L, S, S, S, S, L, L, L, L, L, L, L, S, S, S, S, N, N, N | 60 | 66 | 740
bayview1874 | 68.3, 82.6, 57.0, 59.8, 75.6, 57.4, 99.5, 67.0, 130.5, 94.7, 202.6, 235.7, 153.0, 117.8, 99.7, 148.5, 97.6, 150.9, 132.3, 87.8, 141.4, 114.9, 68.2, 56.1 | N, N, N, N, L, L, S, S, S, S, L, L, L, L, L, L, L, S, S, S, S, N, N, N | 70 | 77 | 740
bayview1875 | 68.3, 82.6, 57.0, 59.8, 75.6, 57.4, 99.5, 67.0, 130.5, 94.7, 202.6, 235.7, 153.0, 117.8, 99.7, 148.5, 97.6, 150.9, 132.3, 87.8, 141.4, 114.9, 68.2, 56.1 | N, N, N, N, L, L, S, S, S, S, L, L, L, L, L, L, L, S, S, S, S, N, N, N | 80 | 88 | 740
bayview1876 | 68.3, 82.6, 57.0, 59.8, 75.6, 57.4, 99.5, 67.0, 130.5, 94.7, 202.6, 235.7, 153.0, 117.8, 99.7, 148.5, 97.6, 150.9, 132.3, 87.8, 141.4, 114.9, 68.2, 56.1 | N, N, N, N, L, L, S, S, S, S, L, L, L, L, L, L, L, S, S, S, S, N, N, N | 90 | 99 | 740
bayview1877 | 68.3, 82.6, 57.0, 59.8, 75.6, 57.4, 99.5, 67.0, 130.5, 94.7, 202.6, 235.7, 153.0, 117.8, 99.7, 148.5, 97.6, 150.9, 132.3, 87.8, 141.4, 114.9, 68.2, 56.1 | N, N, N, N, L, L, S, S, S, S, L, L, L, L, L, L, L, S, S, S, S, N, N, N | 100 | 110 | 740
bayview1878 | 68.3, 82.6, 57.0, 59.8, 75.6, 57.4, 99.5, 67.0, 130.5, 94.7, 202.6, 235.7, 153.0, 117.8, 99.7, 148.5, 97.6, 150.9, 132.3, 87.8, 141.4, 114.9, 68.2, 56.1 | N, N, N, N, L, L, S, S, S, S, L, L, L, L, L, L, L, S, S, S, S, N, N, N | 110 | 121 | 740
bayview1879 | 68.3, 82.6, 57.0, 59.8, 75.6, 57.4, 99.5, 67.0, 130.5, 94.7, 202.6, 235.7, 153.0, 117.8, 99.7, 148.5, 97.6, 150.9, 132.3, 87.8, 141.4, 114.9, 68.2, 56.1 | N, N, N, N, L, L, S, S, S, S, L, L, L, L, L, L, L, S, S, S, S, N, N, N | 120 | 132 | 740
bayview1880 | 68.3, 82.6, 57.0, 59.8, 75.6, 57.4, 99.5, 67.0, 130.5, 94.7, 202.6, 235.7, 153.0, 117.8, 99.7, 148.5, 97.6, 150.9, 132.3, 87.8, 141.4, 114.9, 68.2, 56.1 | N, N, N, N, L, L, S, S, S, S, L, L, L, L, L, L, L, S, S, S, S, N, N, N | 130 | 143 | 740
bayview1881 | 68.3, 82.6, 57.0, 59.8, 75.6, 57.4, 99.5, 67.0, 130.5, 94.7, 202.6, 235.7, 153.0, 117.8, 99.7, 148.5, 97.6, 150.9, 132.3, 87.8, 141.4, 114.9, 68.2, 56.1 | N, N, N, N, L, L, S, S, S, S, L, L, L, L, L, L, L, S, S, S, S, N, N, N | 140 | 154 | 740
bayview1882 | 68.3, 82.6, 57.0, 59.8, 75.6, 57.4, 99.5, 67.0, 130.5, 94.7, 202.6, 235.7, 153.0, 117.8, 99.7, 148.5, 97.6, 150.9, 132.3, 87.8, 141.4, 114.9, 68.2, 56.1 | N, N, N, N, L, L, S, S, S, S, L, L, L, L, L, L, L, S, S, S, S, N, N, N | 150 | 165 | 740
bayview1883 | 68.3, 82.6, 57.0, 59.8, 75.6, 57.4, 99.5, 67.0, 130.5, 94.7, 202.6, 235.7, 153.0, 117.8, 99.7, 148.5, 97.6, 150.9, 132.3, 87.8, 141.4, 114.9, 68.2, 56.1 | N, N, N, N, L, L, S, S, S, S, L, L, L, L, L, L, L, S, S, S, S, N, N, N | 160 | 176 | 740
bayview1884 | 68.3, 82.6, 57.0, 59.8, 75.6, 57.4, 99.5, 67.0, 130.5, 94.7, 202.6, 235.7, 153.0, 117.8, 99.7, 148.5, 97.6, 150.9, 132.3, 87.8, 141.4, 114.9, 68.2, 56.1 | N, N, N, N, L, L, S, S, S, S, L, L, L, L, L, L, L, S, S, S, S, N, N, N | 170 | 187 | 740
bayview1885 | 68.3, 82.6, 57.0, 59.8, 75.6, 57.4, 99.5, 67.0, 130.5, 94.7, 202.6, 235.7, 153.0, 117.8, 99.7, 148.5, 97.6, 150.9, 132.3, 87.8, 141.4, 114.9, 68.2, 56.1 | N, N, N, N, L, L, S, S, S, S, L, L, L, L, L, L, L, S, S, S, S, N, N, N | 180 | 198 | 740
bayview1886 | 68.3, 82.6, 57.0, 59.8, 75.6, 57.4, 99.5, 67.0, 130.5, 94.7, 202.6, 235.7, 153.0, 117.8, 99.7, 148.5, 97.6, 150.9, 132.3, 87.8, 141.4, 114.9, 68.2, 56.1 | N, N, N, N, L, L, S, S, S, S, L, L, L, L, L, L, L, S, S, S, S, N, N, N | 190 | 209 | 740
bayview1887 | 68.3, 82.6, 57.0, 59.8, 75.6, 57.4, 99.5, 67.0, 130.5, 94.7, 202.6, 235.7, 153.0, 117.8, 99.7, 148.5, 97.6, 150.9, 132.3, 87.8, 141.4, 114.9, 68.2, 56.1 | N, N, N, N, L, L, S, S, S, S, L, L, L, L, L, L, L, S, S, S, S, N, N, N | 200 | 220 | 740
bayview1888 | 68.3, 82.6, 57.0, 59.8, 75.6, 57.4, 99.5, 67.0, 130.5, 94.7, 202.6, 235.7, 153.0, 117.8, 99.7, 148.5, 97.6, 150.9, 132.3, 87.8, 141.4, 114.9, 68.2, 56.1 | N, N, N, N, L, L, S, S, S, S, L, L, L, L, L, L, L, S, S, S, S, N, N, N | 210 | 231 | 740
bayview1889 | 68.3, 82.6, 57.0, 59.8, 75.6, 57.4, 99.5, 67.0, 130.5, 94.7, 202.6, 235.7, 153.0, 117.8, 99.7, 148.5, 97.6, 150.9, 132.3, 87.8, 141.4, 114.9, 68.2, 56.1 | N, N, N, N, L, L, S, S, S, S, L, L, L, L, L, L, L, S, S, S, S, N, N, N | 220 | 242 | 740
bayview1890 | 68.3, 82.6, 57.0, 59.8, 75.6, 57.4, 99.5, 67.0, 130.5, 94.7, 202.6, 235.7, 153.0, 117.8, 99.7, 148.5, 97.6, 150.9, 132.3, 87.8, 141.4, 114.9, 68.2, 56.1 | N, N, N, N, L, L, S, S, S, S, L, L, L, L, L, L, L, S, S, S, S, N, N, N | 230 | 253 | 740
bayview1891 | 68.3, 82.6, 57.0, 59.8, 75.6, 57.4, 99.5, 67.0, 130.5, 94.7, 202.6, 235.7, 153.0, 117.8, 99.7, 148.5, 97.6, 150.9, 132.3, 87.8, 141.4, 114.9, 68.2, 56.1 | N, N, N, N, L, L, S, S, S, S, L, L, L, L, L, L, L, S, S, S, S, N, N, N | 240 | 264 | 740
bayview1892 | 68.3, 82.6, 57.0, 59.8, 75.6, 57.4, 99.5, 67.0, 130.5, 94.7, 202.6, 235.7, 153.0, 117.8, 99.7, 148.5, 97.6, 150.9, 132.3, 87.8, 141.4, 114.9, 68.2, 56.1 | N, N, N, N, L, L, S, S, S, S, L, L, L, L, L, L, L, S, S, S, S, N, N, N | 250 | 275 | 740
bayview1893 | 68.3, 82.6, 57.0, 59.8, 75.6, 57.4, 99.5, 67.0, 130.5, 94.7, 202.6, 235.7, 153.0, 117.8, 99.7, 148.5, 97.6, 150.9, 132.3, 87.8, 141.4, 114.9, 68.2, 56.1 | N, N, N, N, L, L, S, S, S, S, L, L, L, L, L, L, L, S, S, S, S, N, N, N | 260 | 286 | 740
bayview1894 | 68.3, 82.6, 57.0, 59.8, 75.6, 57.4, 99.5, 67.0, 130.5, 94.7, 202.6, 235.7, 153.0, 117.8, 99.7, 148.5, 97.6, 150.9, 132.3, 87.8, 141.4, 114.9, 68.2, 56.1 | N, N, N, N, L, L, S, S, S, S, L, L, L, L, L, L, L, S, S, S, S, N, N, N | 270 | 297 | 740
bayview1895 | 68.3, 82.6, 57.0, 59.8, 75.6, 57.4, 99.5, 67.0, 130.5, 94.7, 202.6, 235.7, 153.0, 117.8, 99.7, 148.5, 97.6, 150.9, 132.3, 87.8, 141.4, 114.9, 68.2, 56.1 | N, N, N, N, L, L, S, S, S, S, L, L, L, L, L, L, L, S, S, S, S, N, N, N | 280 | 308 | 740
bayview1896 | 68.3, 82.6, 57.0, 59.8, 75.6, 57.4, 99.5, 67.0, 130.5, 94.7, 202.6, 235.7, 153.0, 117.8, 99.7, 148.5, 97.6, 150.9, 132.3, 87.8, 141.4, 114.9, 68.2, 56.1 | N, N, N, N, L, L, S, S, S, S, L, L, L, L, L, L, L, S, S, S, S, N, N, N | 290 | 319 | 740
bayview1897 | 68.3, 82.6, 57.0, 59.8, 75.6, 57.4, 99.5, 67.0, 130.5, 94.7, 202.6, 235.7, 153.0, 117.8, 99.7, 148.5, 97.6, 150.9, 132.3, 87.8, 141.4, 114.9, 68.2, 56.1 | N, N, N, N, L, L, S, S, S, S, L, L, L, L, L, L, L, S, S, S, S, N, N, N | 300 | 330 | 740
bayview1898 | 68.3, 82.6, 57.0, 59.8, 75.6, 57.4, 99.5, 67.0, 130.5, 94.7, 202.6, 235.7, 153.0, 117.8, 99.7, 148.5, 97.6, 150.9, 132.3, 87.8, 141.4, 114.9, 68.2, 56.1 | N, N, N, N, L, L, S, S, S, S, L, L, L, L, L, L, L, S, S, S, S, N, N, N | 50 | 55 | 770
bayview1899 | 68.3, 82.6, 57.0, 59.8, 75.6, 57.4, 99.5, 67.0, 130.5, 94.7, 202.6, 235.7, 153.0, 117.8, 99.7, 148.5, 97.6, 150.9, 132.3, 87.8, 141.4, 114.9, 68.2, 56.1 | N, N, N, N, L, L, S, S, S, S, L, L, L, L, L, L, L, S, S, S, S, N, N, N | 60 | 66 | 770
bayview1900 | 68.3, 82.6, 57.0, 59.8, 75.6, 57.4, 99.5, 67.0, 130.5, 94.7, 202.6, 235.7, 153.0, 117.8, 99.7, 148.5, 97.6, 150.9, 132.3, 87.8, 141.4, 114.9, 68.2, 56.1 | N, N, N, N, L, L, S, S, S, S, L, L, L, L, L, L, L, S, S, S, S, N, N, N | 70 | 77 | 770
bayview1901 | 68.3, 82.6, 57.0, 59.8, 75.6, 57.4, 99.5, 67.0, 130.5, 94.7, 202.6, 235.7, 153.0, 117.8, 99.7, 148.5, 97.6, 150.9, 132.3, 87.8, 141.4, 114.9, 68.2, 56.1 | N, N, N, N, L, L, S, S, S, S, L, L, L, L, L, L, L, S, S, S, S, N, N, N | 80 | 88 | 770
bayview1902 | 68.3, 82.6, 57.0, 59.8, 75.6, 57.4, 99.5, 67.0, 130.5, 94.7, 202.6, 235.7, 153.0, 117.8, 99.7, 148.5, 97.6, 150.9, 132.3, 87.8, 141.4, 114.9, 68.2, 56.1 | N, N, N, N, L, L, S, S, S, S, L, L, L, L, L, L, L, S, S, S, S, N, N, N | 90 | 99 | 770
bayview1903 | 68.3, 82.6, 57.0, 59.8, 75.6, 57.4, 99.5, 67.0, 130.5, 94.7, 202.6, 235.7, 153.0, 117.8, 99.7, 148.5, 97.6, 150.9, 132.3, 87.8, 141.4, 114.9, 68.2, 56.1 | N, N, N, N, L, L, S, S, S, S, L, L, L, L, L, L, L, S, S, S, S, N, N, N | 100 | 110 | 770
bayview1904 | 68.3, 82.6, 57.0, 59.8, 75.6, 57.4, 99.5, 67.0, 130.5, 94.7, 202.6, 235.7, 153.0, 117.8, 99.7, 148.5, 97.6, 150.9, 132.3, 87.8, 141.4, 114.9, 68.2, 56.1 | N, N, N, N, L, L, S, S, S, S, L, L, L, L, L, L, L, S, S, S, S, N, N, N | 110 | 121 | 770
bayview1905 | 68.3, 82.6, 57.0, 59.8, 75.6, 57.4, 99.5, 67.0, 130.5, 94.7, 202.6, 235.7, 153.0, 117.8, 99.7, 148.5, 97.6, 150.9, 132.3, 87.8, 141.4, 114.9, 68.2, 56.1 | N, N, N, N, L, L, S, S, S, S, L, L, L, L, L, L, L, S, S, S, S, N, N, N | 120 | 132 | 770
bayview1906 | 68.3, 82.6, 57.0, 59.8, 75.6, 57.4, 99.5, 67.0, 130.5, 94.7, 202.6, 235.7, 153.0, 117.8, 99.7, 148.5, 97.6, 150.9, 132.3, 87.8, 141.4, 114.9, 68.2, 56.1 | N, N, N, N, L, L, S, S, S, S, L, L, L, L, L, L, L, S, S, S, S, N, N, N | 130 | 143 | 770
bayview1907 | 68.3, 82.6, 57.0, 59.8, 75.6, 57.4, 99.5, 67.0, 130.5, 94.7, 202.6, 235.7, 153.0, 117.8, 99.7, 148.5, 97.6, 150.9, 132.3, 87.8, 141.4, 114.9, 68.2, 56.1 | N, N, N, N, L, L, S, S, S, S, L, L, L, L, L, L, L, S, S, S, S, N, N, N | 140 | 154 | 770
bayview1908 | 68.3, 82.6, 57.0, 59.8, 75.6, 57.4, 99.5, 67.0, 130.5, 94.7, 202.6, 235.7, 153.0, 117.8, 99.7, 148.5, 97.6, 150.9, 132.3, 87.8, 141.4, 114.9, 68.2, 56.1 | N, N, N, N, L, L, S, S, S, S, L, L, L, L, L, L, L, S, S, S, S, N, N, N | 150 | 165 | 770
bayview1909 | 68.3, 82.6, 57.0, 59.8, 75.6, 57.4, 99.5, 67.0, 130.5, 94.7, 202.6, 235.7, 153.0, 117.8, 99.7, 148.5, 97.6, 150.9, 132.3, 87.8, 141.4, 114.9, 68.2, 56.1 | N, N, N, N, L, L, S, S, S, S, L, L, L, L, L, L, L, S, S, S, S, N, N, N | 160 | 176 | 770
bayview1910 | 68.3, 82.6, 57.0, 59.8, 75.6, 57.4, 99.5, 67.0, 130.5, 94.7, 202.6, 235.7, 153.0, 117.8, 99.7, 148.5, 97.6, 150.9, 132.3, 87.8, 141.4, 114.9, 68.2, 56.1 | N, N, N, N, L, L, S, S, S, S, L, L, L, L, L, L, L, S, S, S, S, N, N, N | 170 | 187 | 770
bayview1911 | 68.3, 82.6, 57.0, 59.8, 75.6, 57.4, 99.5, 67.0, 130.5, 94.7, 202.6, 235.7, 153.0, 117.8, 99.7, 148.5, 97.6, 150.9, 132.3, 87.8, 141.4, 114.9, 68.2, 56.1 | N, N, N, N, L, L, S, S, S, S, L, L, L, L, L, L, L, S, S, S, S, N, N, N | 180 | 198 | 770
bayview1912 | 68.3, 82.6, 57.0, 59.8, 75.6, 57.4, 99.5, 67.0, 130.5, 94.7, 202.6, 235.7, 153.0, 117.8, 99.7, 148.5, 97.6, 150.9, 132.3, 87.8, 141.4, 114.9, 68.2, 56.1 | N, N, N, N, L, L, S, S, S, S, L, L, L, L, L, L, L, S, S, S, S, N, N, N | 190 | 209 | 770
bayview1913 | 68.3, 82.6, 57.0, 59.8, 75.6, 57.4, 99.5, 67.0, 130.5, 94.7, 202.6, 235.7, 153.0, 117.8, 99.7, 148.5, 97.6, 150.9, 132.3, 87.8, 141.4, 114.9, 68.2, 56.1 | N, N, N, N, L, L, S, S, S, S, L, L, L, L, L, L, L, S, S, S, S, N, N, N | 200 | 220 | 770
bayview1914 | 68.3, 82.6, 57.0, 59.8, 75.6, 57.4, 99.5, 67.0, 130.5, 94.7, 202.6, 235.7, 153.0, 117.8, 99.7, 148.5, 97.6, 150.9, 132.3, 87.8, 141.4, 114.9, 68.2, 56.1 | N, N, N, N, L, L, S, S, S, S, L, L, L, L, L, L, L, S, S, S, S, N, N, N | 210 | 231 | 770
bayview1915 | 68.3, 82.6, 57.0, 59.8, 75.6, 57.4, 99.5, 67.0, 130.5, 94.7, 202.6, 235.7, 153.0, 117.8, 99.7, 148.5, 97.6, 150.9, 132.3, 87.8, 141.4, 114.9, 68.2, 56.1 | N, N, N, N, L, L, S, S, S, S, L, L, L, L, L, L, L, S, S, S, S, N, N, N | 220 | 242 | 770
bayview1916 | 68.3, 82.6, 57.0, 59.8, 75.6, 57.4, 99.5, 67.0, 130.5, 94.7, 202.6, 235.7, 153.0, 117.8, 99.7, 148.5, 97.6, 150.9, 132.3, 87.8, 141.4, 114.9, 68.2, 56.1 | N, N, N, N, L, L, S, S, S, S, L, L, L, L, L, L, L, S, S, S, S, N, N, N | 230 | 253 | 770
bayview1917 | 68.3, 82.6, 57.0, 59.8, 75.6, 57.4, 99.5, 67.0, 130.5, 94.7, 202.6, 235.7, 153.0, 117.8, 99.7, 148.5, 97.6, 150.9, 132.3, 87.8, 141.4, 114.9, 68.2, 56.1 | N, N, N, N, L, L, S, S, S, S, L, L, L, L, L, L, L, S, S, S, S, N, N, N | 240 | 264 | 770
bayview1918 | 68.3, 82.6, 57.0, 59.8, 75.6, 57.4, 99.5, 67.0, 130.5, 94.7, 202.6, 235.7, 153.0, 117.8, 99.7, 148.5, 97.6, 150.9, 132.3, 87.8, 141.4, 114.9, 68.2, 56.1 | N, N, N, N, L, L, S, S, S, S, L, L, L, L, L, L, L, S, S, S, S, N, N, N | 250 | 275 | 770
bayview1919 | 68.3, 82.6, 57.0, 59.8, 75.6, 57.4, 99.5, 67.0, 130.5, 94.7, 202.6, 235.7, 153.0, 117.8, 99.7, 148.5, 97.6, 150.9, 132.3, 87.8, 141.4, 114.9, 68.2, 56.1 | N, N, N, N, L, L, S, S, S, S, L, L, L, L, L, L, L, S, S, S, S, N, N, N | 260 | 286 | 770
bayview1920 | 68.3, 82.6, 57.0, 59.8, 75.6, 57.4, 99.5, 67.0, 130.5, 94.7, 202.6, 235.7, 153.0, 117.8, 99.7, 148.5, 97.6, 150.9, 132.3, 87.8, 141.4, 114.9, 68.2, 56.1 | N, N, N, N, L, L, S, S, S, S, L, L, L, L, L, L, L, S, S, S, S, N, N, N | 270 | 297 | 770
bayview1921 | 68.3, 82.6, 57.0, 59.8, 75.6, 57.4, 99.5, 67.0, 130.5, 94.7, 202.6, 235.7, 153.0, 117.8, 99.7, 148.5, 97.6, 150.9, 132.3, 87.8, 141.4, 114.9, 68.2, 56.1 | N, N, N, N, L, L, S, S, S, S, L, L, L, L, L, L, L, S, S, S, S, N, N, N | 280 | 308 | 770
bayview1922 | 68.3, 82.6, 57.0, 59.8, 75.6, 57.4, 99.5, 67.0, 130.5, 94.7, 202.6, 235.7, 153.0, 117.8, 99.7, 148.5, 97.6, 150.9, 132.3, 87.8, 141.4, 114.9, 68.2, 56.1 | N, N, N, N, L, L, S, S, S, S, L, L, L, L, L, L, L, S, S, S, S, N, N, N | 290 | 319 | 770
bayview1923 | 68.3, 82.6, 57.0, 59.8, 75.6, 57.4, 99.5, 67.0, 130.5, 94.7, 202.6, 235.7, 153.0, 117.8, 99.7, 148.5, 97.6, 150.9, 132.3, 87.8, 141.4, 114.9, 68.2, 56.1 | N, N, N, N, L, L, S, S, S, S, L, L, L, L, L, L, L, S, S, S, S, N, N, N | 300 | 330 | 770
bayview1924 | 68.3, 82.6, 57.0, 59.8, 75.6, 57.4, 99.5, 67.0, 130.5, 94.7, 202.6, 235.7, 153.0, 117.8, 99.7, 148.5, 97.6, 150.9, 132.3, 87.8, 141.4, 114.9, 68.2, 56.1 | N, N, N, N, L, L, S, S, S, S, L, L, L, L, L, L, L, S, S, S, S, N, N, N | 50 | 55 | 800
bayview1925 | 68.3, 82.6, 57.0, 59.8, 75.6, 57.4, 99.5, 67.0, 130.5, 94.7, 202.6, 235.7, 153.0, 117.8, 99.7, 148.5, 97.6, 150.9, 132.3, 87.8, 141.4, 114.9, 68.2, 56.1 | N, N, N, N, L, L, S, S, S, S, L, L, L, L, L, L, L, S, S, S, S, N, N, N | 60 | 66 | 800
bayview1926 | 68.3, 82.6, 57.0, 59.8, 75.6, 57.4, 99.5, 67.0, 130.5, 94.7, 202.6, 235.7, 153.0, 117.8, 99.7, 148.5, 97.6, 150.9, 132.3, 87.8, 141.4, 114.9, 68.2, 56.1 | N, N, N, N, L, L, S, S, S, S, L, L, L, L, L, L, L, S, S, S, S, N, N, N | 70 | 77 | 800
bayview1927 | 68.3, 82.6, 57.0, 59.8, 75.6, 57.4, 99.5, 67.0, 130.5, 94.7, 202.6, 235.7, 153.0, 117.8, 99.7, 148.5, 97.6, 150.9, 132.3, 87.8, 141.4, 114.9, 68.2, 56.1 | N, N, N, N, L, L, S, S, S, S, L, L, L, L, L, L, L, S, S, S, S, N, N, N | 80 | 88 | 800
bayview1928 | 68.3, 82.6, 57.0, 59.8, 75.6, 57.4, 99.5, 67.0, 130.5, 94.7, 202.6, 235.7, 153.0, 117.8, 99.7, 148.5, 97.6, 150.9, 132.3, 87.8, 141.4, 114.9, 68.2, 56.1 | N, N, N, N, L, L, S, S, S, S, L, L, L, L, L, L, L, S, S, S, S, N, N, N | 90 | 99 | 800
bayview1929 | 68.3, 82.6, 57.0, 59.8, 75.6, 57.4, 99.5, 67.0, 130.5, 94.7, 202.6, 235.7, 153.0, 117.8, 99.7, 148.5, 97.6, 150.9, 132.3, 87.8, 141.4, 114.9, 68.2, 56.1 | N, N, N, N, L, L, S, S, S, S, L, L, L, L, L, L, L, S, S, S, S, N, N, N | 100 | 110 | 800
bayview1930 | 68.3, 82.6, 57.0, 59.8, 75.6, 57.4, 99.5, 67.0, 130.5, 94.7, 202.6, 235.7, 153.0, 117.8, 99.7, 148.5, 97.6, 150.9, 132.3, 87.8, 141.4, 114.9, 68.2, 56.1 | N, N, N, N, L, L, S, S, S, S, L, L, L, L, L, L, L, S, S, S, S, N, N, N | 110 | 121 | 800
bayview1931 | 68.3, 82.6, 57.0, 59.8, 75.6, 57.4, 99.5, 67.0, 130.5, 94.7, 202.6, 235.7, 153.0, 117.8, 99.7, 148.5, 97.6, 150.9, 132.3, 87.8, 141.4, 114.9, 68.2, 56.1 | N, N, N, N, L, L, S, S, S, S, L, L, L, L, L, L, L, S, S, S, S, N, N, N | 120 | 132 | 800
bayview1932 | 68.3, 82.6, 57.0, 59.8, 75.6, 57.4, 99.5, 67.0, 130.5, 94.7, 202.6, 235.7, 153.0, 117.8, 99.7, 148.5, 97.6, 150.9, 132.3, 87.8, 141.4, 114.9, 68.2, 56.1 | N, N, N, N, L, L, S, S, S, S, L, L, L, L, L, L, L, S, S, S, S, N, N, N | 130 | 143 | 800
bayview1933 | 68.3, 82.6, 57.0, 59.8, 75.6, 57.4, 99.5, 67.0, 130.5, 94.7, 202.6, 235.7, 153.0, 117.8, 99.7, 148.5, 97.6, 150.9, 132.3, 87.8, 141.4, 114.9, 68.2, 56.1 | N, N, N, N, L, L, S, S, S, S, L, L, L, L, L, L, L, S, S, S, S, N, N, N | 140 | 154 | 800
bayview1934 | 68.3, 82.6, 57.0, 59.8, 75.6, 57.4, 99.5, 67.0, 130.5, 94.7, 202.6, 235.7, 153.0, 117.8, 99.7, 148.5, 97.6, 150.9, 132.3, 87.8, 141.4, 114.9, 68.2, 56.1 | N, N, N, N, L, L, S, S, S, S, L, L, L, L, L, L, L, S, S, S, S, N, N, N | 150 | 165 | 800
bayview1935 | 68.3, 82.6, 57.0, 59.8, 75.6, 57.4, 99.5, 67.0, 130.5, 94.7, 202.6, 235.7, 153.0, 117.8, 99.7, 148.5, 97.6, 150.9, 132.3, 87.8, 141.4, 114.9, 68.2, 56.1 | N, N, N, N, L, L, S, S, S, S, L, L, L, L, L, L, L, S, S, S, S, N, N, N | 160 | 176 | 800
bayview1936 | 68.3, 82.6, 57.0, 59.8, 75.6, 57.4, 99.5, 67.0, 130.5, 94.7, 202.6, 235.7, 153.0, 117.8, 99.7, 148.5, 97.6, 150.9, 132.3, 87.8, 141.4, 114.9, 68.2, 56.1 | N, N, N, N, L, L, S, S, S, S, L, L, L, L, L, L, L, S, S, S, S, N, N, N | 170 | 187 | 800
bayview1937 | 68.3, 82.6, 57.0, 59.8, 75.6, 57.4, 99.5, 67.0, 130.5, 94.7, 202.6, 235.7, 153.0, 117.8, 99.7, 148.5, 97.6, 150.9, 132.3, 87.8, 141.4, 114.9, 68.2, 56.1 | N, N, N, N, L, L, S, S, S, S, L, L, L, L, L, L, L, S, S, S, S, N, N, N | 180 | 198 | 800
bayview1938 | 68.3, 82.6, 57.0, 59.8, 75.6, 57.4, 99.5, 67.0, 130.5, 94.7, 202.6, 235.7, 153.0, 117.8, 99.7, 148.5, 97.6, 150.9, 132.3, 87.8, 141.4, 114.9, 68.2, 56.1 | N, N, N, N, L, L, S, S, S, S, L, L, L, L, L, L, L, S, S, S, S, N, N, N | 190 | 209 | 800
bayview1939 | 68.3, 82.6, 57.0, 59.8, 75.6, 57.4, 99.5, 67.0, 130.5, 94.7, 202.6, 235.7, 153.0, 117.8, 99.7, 148.5, 97.6, 150.9, 132.3, 87.8, 141.4, 114.9, 68.2, 56.1 | N, N, N, N, L, L, S, S, S, S, L, L, L, L, L, L, L, S, S, S, S, N, N, N | 200 | 220 | 800
bayview1940 | 68.3, 82.6, 57.0, 59.8, 75.6, 57.4, 99.5, 67.0, 130.5, 94.7, 202.6, 235.7, 153.0, 117.8, 99.7, 148.5, 97.6, 150.9, 132.3, 87.8, 141.4, 114.9, 68.2, 56.1 | N, N, N, N, L, L, S, S, S, S, L, L, L, L, L, L, L, S, S, S, S, N, N, N | 210 | 231 | 800
bayview1941 | 68.3, 82.6, 57.0, 59.8, 75.6, 57.4, 99.5, 67.0, 130.5, 94.7, 202.6, 235.7, 153.0, 117.8, 99.7, 148.5, 97.6, 150.9, 132.3, 87.8, 141.4, 114.9, 68.2, 56.1 | N, N, N, N, L, L, S, S, S, S, L, L, L, L, L, L, L, S, S, S, S, N, N, N | 220 | 242 | 800
bayview1942 | 68.3, 82.6, 57.0, 59.8, 75.6, 57.4, 99.5, 67.0, 130.5, 94.7, 202.6, 235.7, 153.0, 117.8, 99.7, 148.5, 97.6, 150.9, 132.3, 87.8, 141.4, 114.9, 68.2, 56.1 | N, N, N, N, L, L, S, S, S, S, L, L, L, L, L, L, L, S, S, S, S, N, N, N | 230 | 253 | 800
bayview1943 | 68.3, 82.6, 57.0, 59.8, 75.6, 57.4, 99.5, 67.0, 130.5, 94.7, 202.6, 235.7, 153.0, 117.8, 99.7, 148.5, 97.6, 150.9, 132.3, 87.8, 141.4, 114.9, 68.2, 56.1 | N, N, N, N, L, L, S, S, S, S, L, L, L, L, L, L, L, S, S, S, S, N, N, N | 240 | 264 | 800
bayview1944 | 68.3, 82.6, 57.0, 59.8, 75.6, 57.4, 99.5, 67.0, 130.5, 94.7, 202.6, 235.7, 153.0, 117.8, 99.7, 148.5, 97.6, 150.9, 132.3, 87.8, 141.4, 114.9, 68.2, 56.1 | N, N, N, N, L, L, S, S, S, S, L, L, L, L, L, L, L, S, S, S, S, N, N, N | 250 | 275 | 800
bayview1945 | 68.3, 82.6, 57.0, 59.8, 75.6, 57.4, 99.5, 67.0, 130.5, 94.7, 202.6, 235.7, 153.0, 117.8, 99.7, 148.5, 97.6, 150.9, 132.3, 87.8, 141.4, 114.9, 68.2, 56.1 | N, N, N, N, L, L, S, S, S, S, L, L, L, L, L, L, L, S, S, S, S, N, N, N | 260 | 286 | 800
bayview1946 | 68.3, 82.6, 57.0, 59.8, 75.6, 57.4, 99.5, 67.0, 130.5, 94.7, 202.6, 235.7, 153.0, 117.8, 99.7, 148.5, 97.6, 150.9, 132.3, 87.8, 141.4, 114.9, 68.2, 56.1 | N, N, N, N, L, L, S, S, S, S, L, L, L, L, L, L, L, S, S, S, S, N, N, N | 270 | 297 | 800
bayview1947 | 68.3, 82.6, 57.0, 59.8, 75.6, 57.4, 99.5, 67.0, 130.5, 94.7, 202.6, 235.7, 153.0, 117.8, 99.7, 148.5, 97.6, 150.9, 132.3, 87.8, 141.4, 114.9, 68.2, 56.1 | N, N, N, N, L, L, S, S, S, S, L, L, L, L, L, L, L, S, S, S, S, N, N, N | 280 | 308 | 800
bayview1948 | 68.3, 82.6, 57.0, 59.8, 75.6, 57.4, 99.5, 67.0, 130.5, 94.7, 202.6, 235.7, 153.0, 117.8, 99.7, 148.5, 97.6, 150.9, 132.3, 87.8, 141.4, 114.9, 68.2, 56.1 | N, N, N, N, L, L, S, S, S, S, L, L, L, L, L, L, L, S, S, S, S, N, N, N | 290 | 319 | 800
bayview1949 | 68.3, 82.6, 57.0, 59.8, 75.6, 57.4, 99.5, 67.0, 130.5, 94.7, 202.6, 235.7, 153.0, 117.8, 99.7, 148.5, 97.6, 150.9, 132.3, 87.8, 141.4, 114.9, 68.2, 56.1 | N, N, N, N, L, L, S, S, S, S, L, L, L, L, L, L, L, S, S, S, S, N, N, N | 300 | 330 | 800
bayview1950 | 68.3, 82.6, 57.0, 59.8, 75.6, 57.4, 99.5, 67.0, 130.5, 94.7, 202.6, 235.7, 153.0, 117.8, 99.7, 148.5, 97.6, 150.9, 132.3, 87.8, 141.4, 114.9, 68.2, 56.1 | N, N, N, N, L, L, S, S, S, S, L, L, L, L, L, L, L, S, S, S, S, N, N, N | 50 | 55 | 830
bayview1951 | 68.3, 82.6, 57.0, 59.8, 75.6, 57.4, 99.5, 67.0, 130.5, 94.7, 202.6, 235.7, 153.0, 117.8, 99.7, 148.5, 97.6, 150.9, 132.3, 87.8, 141.4, 114.9, 68.2, 56.1 | N, N, N, N, L, L, S, S, S, S, L, L, L, L, L, L, L, S, S, S, S, N, N, N | 60 | 66 | 830
bayview1952 | 68.3, 82.6, 57.0, 59.8, 75.6, 57.4, 99.5, 67.0, 130.5, 94.7, 202.6, 235.7, 153.0, 117.8, 99.7, 148.5, 97.6, 150.9, 132.3, 87.8, 141.4, 114.9, 68.2, 56.1 | N, N, N, N, L, L, S, S, S, S, L, L, L, L, L, L, L, S, S, S, S, N, N, N | 70 | 77 | 830
bayview1953 | 68.3, 82.6, 57.0, 59.8, 75.6, 57.4, 99.5, 67.0, 130.5, 94.7, 202.6, 235.7, 153.0, 117.8, 99.7, 148.5, 97.6, 150.9, 132.3, 87.8, 141.4, 114.9, 68.2, 56.1 | N, N, N, N, L, L, S, S, S, S, L, L, L, L, L, L, L, S, S, S, S, N, N, N | 80 | 88 | 830
bayview1954 | 68.3, 82.6, 57.0, 59.8, 75.6, 57.4, 99.5, 67.0, 130.5, 94.7, 202.6, 235.7, 153.0, 117.8, 99.7, 148.5, 97.6, 150.9, 132.3, 87.8, 141.4, 114.9, 68.2, 56.1 | N, N, N, N, L, L, S, S, S, S, L, L, L, L, L, L, L, S, S, S, S, N, N, N | 90 | 99 | 830
bayview1955 | 68.3, 82.6, 57.0, 59.8, 75.6, 57.4, 99.5, 67.0, 130.5, 94.7, 202.6, 235.7, 153.0, 117.8, 99.7, 148.5, 97.6, 150.9, 132.3, 87.8, 141.4, 114.9, 68.2, 56.1 | N, N, N, N, L, L, S, S, S, S, L, L, L, L, L, L, L, S, S, S, S, N, N, N | 100 | 110 | 830
bayview1956 | 68.3, 82.6, 57.0, 59.8, 75.6, 57.4, 99.5, 67.0, 130.5, 94.7, 202.6, 235.7, 153.0, 117.8, 99.7, 148.5, 97.6, 150.9, 132.3, 87.8, 141.4, 114.9, 68.2, 56.1 | N, N, N, N, L, L, S, S, S, S, L, L, L, L, L, L, L, S, S, S, S, N, N, N | 110 | 121 | 830
bayview1957 | 68.3, 82.6, 57.0, 59.8, 75.6, 57.4, 99.5, 67.0, 130.5, 94.7, 202.6, 235.7, 153.0, 117.8, 99.7, 148.5, 97.6, 150.9, 132.3, 87.8, 141.4, 114.9, 68.2, 56.1 | N, N, N, N, L, L, S, S, S, S, L, L, L, L, L, L, L, S, S, S, S, N, N, N | 120 | 132 | 830
bayview1958 | 68.3, 82.6, 57.0, 59.8, 75.6, 57.4, 99.5, 67.0, 130.5, 94.7, 202.6, 235.7, 153.0, 117.8, 99.7, 148.5, 97.6, 150.9, 132.3, 87.8, 141.4, 114.9, 68.2, 56.1 | N, N, N, N, L, L, S, S, S, S, L, L, L, L, L, L, L, S, S, S, S, N, N, N | 130 | 143 | 830
bayview1959 | 68.3, 82.6, 57.0, 59.8, 75.6, 57.4, 99.5, 67.0, 130.5, 94.7, 202.6, 235.7, 153.0, 117.8, 99.7, 148.5, 97.6, 150.9, 132.3, 87.8, 141.4, 114.9, 68.2, 56.1 | N, N, N, N, L, L, S, S, S, S, L, L, L, L, L, L, L, S, S, S, S, N, N, N | 140 | 154 | 830
bayview1960 | 68.3, 82.6, 57.0, 59.8, 75.6, 57.4, 99.5, 67.0, 130.5, 94.7, 202.6, 235.7, 153.0, 117.8, 99.7, 148.5, 97.6, 150.9, 132.3, 87.8, 141.4, 114.9, 68.2, 56.1 | N, N, N, N, L, L, S, S, S, S, L, L, L, L, L, L, L, S, S, S, S, N, N, N | 150 | 165 | 830
bayview1961 | 68.3, 82.6, 57.0, 59.8, 75.6, 57.4, 99.5, 67.0, 130.5, 94.7, 202.6, 235.7, 153.0, 117.8, 99.7, 148.5, 97.6, 150.9, 132.3, 87.8, 141.4, 114.9, 68.2, 56.1 | N, N, N, N, L, L, S, S, S, S, L, L, L, L, L, L, L, S, S, S, S, N, N, N | 160 | 176 | 830
bayview1962 | 68.3, 82.6, 57.0, 59.8, 75.6, 57.4, 99.5, 67.0, 130.5, 94.7, 202.6, 235.7, 153.0, 117.8, 99.7, 148.5, 97.6, 150.9, 132.3, 87.8, 141.4, 114.9, 68.2, 56.1 | N, N, N, N, L, L, S, S, S, S, L, L, L, L, L, L, L, S, S, S, S, N, N, N | 170 | 187 | 830
bayview1963 | 68.3, 82.6, 57.0, 59.8, 75.6, 57.4, 99.5, 67.0, 130.5, 94.7, 202.6, 235.7, 153.0, 117.8, 99.7, 148.5, 97.6, 150.9, 132.3, 87.8, 141.4, 114.9, 68.2, 56.1 | N, N, N, N, L, L, S, S, S, S, L, L, L, L, L, L, L, S, S, S, S, N, N, N | 180 | 198 | 830
bayview1964 | 68.3, 82.6, 57.0, 59.8, 75.6, 57.4, 99.5, 67.0, 130.5, 94.7, 202.6, 235.7, 153.0, 117.8, 99.7, 148.5, 97.6, 150.9, 132.3, 87.8, 141.4, 114.9, 68.2, 56.1 | N, N, N, N, L, L, S, S, S, S, L, L, L, L, L, L, L, S, S, S, S, N, N, N | 190 | 209 | 830
bayview1965 | 68.3, 82.6, 57.0, 59.8, 75.6, 57.4, 99.5, 67.0, 130.5, 94.7, 202.6, 235.7, 153.0, 117.8, 99.7, 148.5, 97.6, 150.9, 132.3, 87.8, 141.4, 114.9, 68.2, 56.1 | N, N, N, N, L, L, S, S, S, S, L, L, L, L, L, L, L, S, S, S, S, N, N, N | 200 | 220 | 830
bayview1966 | 68.3, 82.6, 57.0, 59.8, 75.6, 57.4, 99.5, 67.0, 130.5, 94.7, 202.6, 235.7, 153.0, 117.8, 99.7, 148.5, 97.6, 150.9, 132.3, 87.8, 141.4, 114.9, 68.2, 56.1 | N, N, N, N, L, L, S, S, S, S, L, L, L, L, L, L, L, S, S, S, S, N, N, N | 210 | 231 | 830
bayview1967 | 68.3, 82.6, 57.0, 59.8, 75.6, 57.4, 99.5, 67.0, 130.5, 94.7, 202.6, 235.7, 153.0, 117.8, 99.7, 148.5, 97.6, 150.9, 132.3, 87.8, 141.4, 114.9, 68.2, 56.1 | N, N, N, N, L, L, S, S, S, S, L, L, L, L, L, L, L, S, S, S, S, N, N, N | 220 | 242 | 830
bayview1968 | 68.3, 82.6, 57.0, 59.8, 75.6, 57.4, 99.5, 67.0, 130.5, 94.7, 202.6, 235.7, 153.0, 117.8, 99.7, 148.5, 97.6, 150.9, 132.3, 87.8, 141.4, 114.9, 68.2, 56.1 | N, N, N, N, L, L, S, S, S, S, L, L, L, L, L, L, L, S, S, S, S, N, N, N | 230 | 253 | 830
bayview1969 | 68.3, 82.6, 57.0, 59.8, 75.6, 57.4, 99.5, 67.0, 130.5, 94.7, 202.6, 235.7, 153.0, 117.8, 99.7, 148.5, 97.6, 150.9, 132.3, 87.8, 141.4, 114.9, 68.2, 56.1 | N, N, N, N, L, L, S, S, S, S, L, L, L, L, L, L, L, S, S, S, S, N, N, N | 240 | 264 | 830
bayview1970 | 68.3, 82.6, 57.0, 59.8, 75.6, 57.4, 99.5, 67.0, 130.5, 94.7, 202.6, 235.7, 153.0, 117.8, 99.7, 148.5, 97.6, 150.9, 132.3, 87.8, 141.4, 114.9, 68.2, 56.1 | N, N, N, N, L, L, S, S, S, S, L, L, L, L, L, L, L, S, S, S, S, N, N, N | 250 | 275 | 830
bayview1971 | 68.3, 82.6, 57.0, 59.8, 75.6, 57.4, 99.5, 67.0, 130.5, 94.7, 202.6, 235.7, 153.0, 117.8, 99.7, 148.5, 97.6, 150.9, 132.3, 87.8, 141.4, 114.9, 68.2, 56.1 | N, N, N, N, L, L, S, S, S, S, L, L, L, L, L, L, L, S, S, S, S, N, N, N | 260 | 286 | 830
bayview1972 | 68.3, 82.6, 57.0, 59.8, 75.6, 57.4, 99.5, 67.0, 130.5, 94.7, 202.6, 235.7, 153.0, 117.8, 99.7, 148.5, 97.6, 150.9, 132.3, 87.8, 141.4, 114.9, 68.2, 56.1 | N, N, N, N, L, L, S, S, S, S, L, L, L, L, L, L, L, S, S, S, S, N, N, N | 270 | 297 | 830
bayview1973 | 68.3, 82.6, 57.0, 59.8, 75.6, 57.4, 99.5, 67.0, 130.5, 94.7, 202.6, 235.7, 153.0, 117.8, 99.7, 148.5, 97.6, 150.9, 132.3, 87.8, 141.4, 114.9, 68.2, 56.1 | N, N, N, N, L, L, S, S, S, S, L, L, L, L, L, L, L, S, S, S, S, N, N, N | 280 | 308 | 830
bayview1974 | 68.3, 82.6, 57.0, 59.8, 75.6, 57.4, 99.5, 67.0, 130.5, 94.7, 202.6, 235.7, 153.0, 117.8, 99.7, 148.5, 97.6, 150.9, 132.3, 87.8, 141.4, 114.9, 68.2, 56.1 | N, N, N, N, L, L, S, S, S, S, L, L, L, L, L, L, L, S, S, S, S, N, N, N | 290 | 319 | 830
bayview1975 | 68.3, 82.6, 57.0, 59.8, 75.6, 57.4, 99.5, 67.0, 130.5, 94.7, 202.6, 235.7, 153.0, 117.8, 99.7, 148.5, 97.6, 150.9, 132.3, 87.8, 141.4, 114.9, 68.2, 56.1 | N, N, N, N, L, L, S, S, S, S, L, L, L, L, L, L, L, S, S, S, S, N, N, N | 300 | 330 | 830
bayview1976 | 68.3, 82.6, 57.0, 59.8, 75.6, 57.4, 99.5, 67.0, 130.5, 94.7, 202.6, 235.7, 153.0, 117.8, 99.7, 148.5, 97.6, 150.9, 132.3, 87.8, 141.4, 114.9, 68.2, 56.1 | N, N, N, N, L, L, S, S, S, S, L, L, L, L, L, L, L, S, S, S, S, N, N, N | 50 | 55 | 860
bayview1977 | 68.3, 82.6, 57.0, 59.8, 75.6, 57.4, 99.5, 67.0, 130.5, 94.7, 202.6, 235.7, 153.0, 117.8, 99.7, 148.5, 97.6, 150.9, 132.3, 87.8, 141.4, 114.9, 68.2, 56.1 | N, N, N, N, L, L, S, S, S, S, L, L, L, L, L, L, L, S, S, S, S, N, N, N | 60 | 66 | 860
bayview1978 | 68.3, 82.6, 57.0, 59.8, 75.6, 57.4, 99.5, 67.0, 130.5, 94.7, 202.6, 235.7, 153.0, 117.8, 99.7, 148.5, 97.6, 150.9, 132.3, 87.8, 141.4, 114.9, 68.2, 56.1 | N, N, N, N, L, L, S, S, S, S, L, L, L, L, L, L, L, S, S, S, S, N, N, N | 70 | 77 | 860
bayview1979 | 68.3, 82.6, 57.0, 59.8, 75.6, 57.4, 99.5, 67.0, 130.5, 94.7, 202.6, 235.7, 153.0, 117.8, 99.7, 148.5, 97.6, 150.9, 132.3, 87.8, 141.4, 114.9, 68.2, 56.1 | N, N, N, N, L, L, S, S, S, S, L, L, L, L, L, L, L, S, S, S, S, N, N, N | 80 | 88 | 860
bayview1980 | 68.3, 82.6, 57.0, 59.8, 75.6, 57.4, 99.5, 67.0, 130.5, 94.7, 202.6, 235.7, 153.0, 117.8, 99.7, 148.5, 97.6, 150.9, 132.3, 87.8, 141.4, 114.9, 68.2, 56.1 | N, N, N, N, L, L, S, S, S, S, L, L, L, L, L, L, L, S, S, S, S, N, N, N | 90 | 99 | 860
bayview1981 | 68.3, 82.6, 57.0, 59.8, 75.6, 57.4, 99.5, 67.0, 130.5, 94.7, 202.6, 235.7, 153.0, 117.8, 99.7, 148.5, 97.6, 150.9, 132.3, 87.8, 141.4, 114.9, 68.2, 56.1 | N, N, N, N, L, L, S, S, S, S, L, L, L, L, L, L, L, S, S, S, S, N, N, N | 100 | 110 | 860
bayview1982 | 68.3, 82.6, 57.0, 59.8, 75.6, 57.4, 99.5, 67.0, 130.5, 94.7, 202.6, 235.7, 153.0, 117.8, 99.7, 148.5, 97.6, 150.9, 132.3, 87.8, 141.4, 114.9, 68.2, 56.1 | N, N, N, N, L, L, S, S, S, S, L, L, L, L, L, L, L, S, S, S, S, N, N, N | 110 | 121 | 860
bayview1983 | 68.3, 82.6, 57.0, 59.8, 75.6, 57.4, 99.5, 67.0, 130.5, 94.7, 202.6, 235.7, 153.0, 117.8, 99.7, 148.5, 97.6, 150.9, 132.3, 87.8, 141.4, 114.9, 68.2, 56.1 | N, N, N, N, L, L, S, S, S, S, L, L, L, L, L, L, L, S, S, S, S, N, N, N | 120 | 132 | 860
bayview1984 | 68.3, 82.6, 57.0, 59.8, 75.6, 57.4, 99.5, 67.0, 130.5, 94.7, 202.6, 235.7, 153.0, 117.8, 99.7, 148.5, 97.6, 150.9, 132.3, 87.8, 141.4, 114.9, 68.2, 56.1 | N, N, N, N, L, L, S, S, S, S, L, L, L, L, L, L, L, S, S, S, S, N, N, N | 130 | 143 | 860
bayview1985 | 68.3, 82.6, 57.0, 59.8, 75.6, 57.4, 99.5, 67.0, 130.5, 94.7, 202.6, 235.7, 153.0, 117.8, 99.7, 148.5, 97.6, 150.9, 132.3, 87.8, 141.4, 114.9, 68.2, 56.1 | N, N, N, N, L, L, S, S, S, S, L, L, L, L, L, L, L, S, S, S, S, N, N, N | 140 | 154 | 860
bayview1986 | 68.3, 82.6, 57.0, 59.8, 75.6, 57.4, 99.5, 67.0, 130.5, 94.7, 202.6, 235.7, 153.0, 117.8, 99.7, 148.5, 97.6, 150.9, 132.3, 87.8, 141.4, 114.9, 68.2, 56.1 | N, N, N, N, L, L, S, S, S, S, L, L, L, L, L, L, L, S, S, S, S, N, N, N | 150 | 165 | 860
bayview1987 | 68.3, 82.6, 57.0, 59.8, 75.6, 57.4, 99.5, 67.0, 130.5, 94.7, 202.6, 235.7, 153.0, 117.8, 99.7, 148.5, 97.6, 150.9, 132.3, 87.8, 141.4, 114.9, 68.2, 56.1 | N, N, N, N, L, L, S, S, S, S, L, L, L, L, L, L, L, S, S, S, S, N, N, N | 160 | 176 | 860
bayview1988 | 68.3, 82.6, 57.0, 59.8, 75.6, 57.4, 99.5, 67.0, 130.5, 94.7, 202.6, 235.7, 153.0, 117.8, 99.7, 148.5, 97.6, 150.9, 132.3, 87.8, 141.4, 114.9, 68.2, 56.1 | N, N, N, N, L, L, S, S, S, S, L, L, L, L, L, L, L, S, S, S, S, N, N, N | 170 | 187 | 860
bayview1989 | 68.3, 82.6, 57.0, 59.8, 75.6, 57.4, 99.5, 67.0, 130.5, 94.7, 202.6, 235.7, 153.0, 117.8, 99.7, 148.5, 97.6, 150.9, 132.3, 87.8, 141.4, 114.9, 68.2, 56.1 | N, N, N, N, L, L, S, S, S, S, L, L, L, L, L, L, L, S, S, S, S, N, N, N | 180 | 198 | 860
bayview1990 | 68.3, 82.6, 57.0, 59.8, 75.6, 57.4, 99.5, 67.0, 130.5, 94.7, 202.6, 235.7, 153.0, 117.8, 99.7, 148.5, 97.6, 150.9, 132.3, 87.8, 141.4, 114.9, 68.2, 56.1 | N, N, N, N, L, L, S, S, S, S, L, L, L, L, L, L, L, S, S, S, S, N, N, N | 190 | 209 | 860
bayview1991 | 68.3, 82.6, 57.0, 59.8, 75.6, 57.4, 99.5, 67.0, 130.5, 94.7, 202.6, 235.7, 153.0, 117.8, 99.7, 148.5, 97.6, 150.9, 132.3, 87.8, 141.4, 114.9, 68.2, 56.1 | N, N, N, N, L, L, S, S, S, S, L, L, L, L, L, L, L, S, S, S, S, N, N, N | 200 | 220 | 860
bayview1992 | 68.3, 82.6, 57.0, 59.8, 75.6, 57.4, 99.5, 67.0, 130.5, 94.7, 202.6, 235.7, 153.0, 117.8, 99.7, 148.5, 97.6, 150.9, 132.3, 87.8, 141.4, 114.9, 68.2, 56.1 | N, N, N, N, L, L, S, S, S, S, L, L, L, L, L, L, L, S, S, S, S, N, N, N | 210 | 231 | 860
bayview1993 | 68.3, 82.6, 57.0, 59.8, 75.6, 57.4, 99.5, 67.0, 130.5, 94.7, 202.6, 235.7, 153.0, 117.8, 99.7, 148.5, 97.6, 150.9, 132.3, 87.8, 141.4, 114.9, 68.2, 56.1 | N, N, N, N, L, L, S, S, S, S, L, L, L, L, L, L, L, S, S, S, S, N, N, N | 220 | 242 | 860
bayview1994 | 68.3, 82.6, 57.0, 59.8, 75.6, 57.4, 99.5, 67.0, 130.5, 94.7, 202.6, 235.7, 153.0, 117.8, 99.7, 148.5, 97.6, 150.9, 132.3, 87.8, 141.4, 114.9, 68.2, 56.1 | N, N, N, N, L, L, S, S, S, S, L, L, L, L, L, L, L, S, S, S, S, N, N, N | 230 | 253 | 860
bayview1995 | 68.3, 82.6, 57.0, 59.8, 75.6, 57.4, 99.5, 67.0, 130.5, 94.7, 202.6, 235.7, 153.0, 117.8, 99.7, 148.5, 97.6, 150.9, 132.3, 87.8, 141.4, 114.9, 68.2, 56.1 | N, N, N, N, L, L, S, S, S, S, L, L, L, L, L, L, L, S, S, S, S, N, N, N | 240 | 264 | 860
bayview1996 | 68.3, 82.6, 57.0, 59.8, 75.6, 57.4, 99.5, 67.0, 130.5, 94.7, 202.6, 235.7, 153.0, 117.8, 99.7, 148.5, 97.6, 150.9, 132.3, 87.8, 141.4, 114.9, 68.2, 56.1 | N, N, N, N, L, L, S, S, S, S, L, L, L, L, L, L, L, S, S, S, S, N, N, N | 250 | 275 | 860
bayview1997 | 68.3, 82.6, 57.0, 59.8, 75.6, 57.4, 99.5, 67.0, 130.5, 94.7, 202.6, 235.7, 153.0, 117.8, 99.7, 148.5, 97.6, 150.9, 132.3, 87.8, 141.4, 114.9, 68.2, 56.1 | N, N, N, N, L, L, S, S, S, S, L, L, L, L, L, L, L, S, S, S, S, N, N, N | 260 | 286 | 860
bayview1998 | 68.3, 82.6, 57.0, 59.8, 75.6, 57.4, 99.5, 67.0, 130.5, 94.7, 202.6, 235.7, 153.0, 117.8, 99.7, 148.5, 97.6, 150.9, 132.3, 87.8, 141.4, 114.9, 68.2, 56.1 | N, N, N, N, L, L, S, S, S, S, L, L, L, L, L, L, L, S, S, S, S, N, N, N | 270 | 297 | 860
bayview1999 | 68.3, 82.6, 57.0, 59.8, 75.6, 57.4, 99.5, 67.0, 130.5, 94.7, 202.6, 235.7, 153.0, 117.8, 99.7, 148.5, 97.6, 150.9, 132.3, 87.8, 141.4, 114.9, 68.2, 56.1 | N, N, N, N, L, L, S, S, S, S, L, L, L, L, L, L, L, S, S, S, S, N, N, N | 280 | 308 | 860
bayview2000 | 68.3, 82.6, 57.0, 59.8, 75.6, 57.4, 99.5, 67.0, 130.5, 94.7, 202.6, 235.7, 153.0, 117.8, 99.7, 148.5, 97.6, 150.9, 132.3, 87.8, 141.4, 114.9, 68.2, 56.1 | N, N, N, N, L, L, S, S, S, S, L, L, L, L, L, L, L, S, S, S, S, N, N, N | 290 | 319 | 860
bayview2001 | 68.3, 82.6, 57.0, 59.8, 75.6, 57.4, 99.5, 67.0, 130.5, 94.7, 202.6, 235.7, 153.0, 117.8, 99.7, 148.5, 97.6, 150.9, 132.3, 87.8, 141.4, 114.9, 68.2, 56.1 | N, N, N, N, L, L, S, S, S, S, L, L, L, L, L, L, L, S, S, S, S, N, N, N | 300 | 330 | 860
bayview2002 | 68.3, 82.6, 57.0, 59.8, 75.6, 57.4, 99.5, 67.0, 130.5, 94.7, 202.6, 235.7, 153.0, 117.8, 99.7, 148.5, 97.6, 150.9, 132.3, 87.8, 141.4, 114.9, 68.2, 56.1 | N, N, N, N, L, L, S, S, S, S, L, L, L, L, L, L, L, S, S, S, S, N, N, N | 50 | 55 | 890
bayview2003 | 68.3, 82.6, 57.0, 59.8, 75.6, 57.4, 99.5, 67.0, 130.5, 94.7, 202.6, 235.7, 153.0, 117.8, 99.7, 148.5, 97.6, 150.9, 132.3, 87.8, 141.4, 114.9, 68.2, 56.1 | N, N, N, N, L, L, S, S, S, S, L, L, L, L, L, L, L, S, S, S, S, N, N, N | 60 | 66 | 890
bayview2004 | 68.3, 82.6, 57.0, 59.8, 75.6, 57.4, 99.5, 67.0, 130.5, 94.7, 202.6, 235.7, 153.0, 117.8, 99.7, 148.5, 97.6, 150.9, 132.3, 87.8, 141.4, 114.9, 68.2, 56.1 | N, N, N, N, L, L, S, S, S, S, L, L, L, L, L, L, L, S, S, S, S, N, N, N | 70 | 77 | 890
bayview2005 | 68.3, 82.6, 57.0, 59.8, 75.6, 57.4, 99.5, 67.0, 130.5, 94.7, 202.6, 235.7, 153.0, 117.8, 99.7, 148.5, 97.6, 150.9, 132.3, 87.8, 141.4, 114.9, 68.2, 56.1 | N, N, N, N, L, L, S, S, S, S, L, L, L, L, L, L, L, S, S, S, S, N, N, N | 80 | 88 | 890
bayview2006 | 68.3, 82.6, 57.0, 59.8, 75.6, 57.4, 99.5, 67.0, 130.5, 94.7, 202.6, 235.7, 153.0, 117.8, 99.7, 148.5, 97.6, 150.9, 132.3, 87.8, 141.4, 114.9, 68.2, 56.1 | N, N, N, N, L, L, S, S, S, S, L, L, L, L, L, L, L, S, S, S, S, N, N, N | 90 | 99 | 890
bayview2007 | 68.3, 82.6, 57.0, 59.8, 75.6, 57.4, 99.5, 67.0, 130.5, 94.7, 202.6, 235.7, 153.0, 117.8, 99.7, 148.5, 97.6, 150.9, 132.3, 87.8, 141.4, 114.9, 68.2, 56.1 | N, N, N, N, L, L, S, S, S, S, L, L, L, L, L, L, L, S, S, S, S, N, N, N | 100 | 110 | 890
bayview2008 | 68.3, 82.6, 57.0, 59.8, 75.6, 57.4, 99.5, 67.0, 130.5, 94.7, 202.6, 235.7, 153.0, 117.8, 99.7, 148.5, 97.6, 150.9, 132.3, 87.8, 141.4, 114.9, 68.2, 56.1 | N, N, N, N, L, L, S, S, S, S, L, L, L, L, L, L, L, S, S, S, S, N, N, N | 110 | 121 | 890
bayview2009 | 68.3, 82.6, 57.0, 59.8, 75.6, 57.4, 99.5, 67.0, 130.5, 94.7, 202.6, 235.7, 153.0, 117.8, 99.7, 148.5, 97.6, 150.9, 132.3, 87.8, 141.4, 114.9, 68.2, 56.1 | N, N, N, N, L, L, S, S, S, S, L, L, L, L, L, L, L, S, S, S, S, N, N, N | 120 | 132 | 890
bayview2010 | 68.3, 82.6, 57.0, 59.8, 75.6, 57.4, 99.5, 67.0, 130.5, 94.7, 202.6, 235.7, 153.0, 117.8, 99.7, 148.5, 97.6, 150.9, 132.3, 87.8, 141.4, 114.9, 68.2, 56.1 | N, N, N, N, L, L, S, S, S, S, L, L, L, L, L, L, L, S, S, S, S, N, N, N | 130 | 143 | 890
bayview2011 | 68.3, 82.6, 57.0, 59.8, 75.6, 57.4, 99.5, 67.0, 130.5, 94.7, 202.6, 235.7, 153.0, 117.8, 99.7, 148.5, 97.6, 150.9, 132.3, 87.8, 141.4, 114.9, 68.2, 56.1 | N, N, N, N, L, L, S, S, S, S, L, L, L, L, L, L, L, S, S, S, S, N, N, N | 140 | 154 | 890
bayview2012 | 68.3, 82.6, 57.0, 59.8, 75.6, 57.4, 99.5, 67.0, 130.5, 94.7, 202.6, 235.7, 153.0, 117.8, 99.7, 148.5, 97.6, 150.9, 132.3, 87.8, 141.4, 114.9, 68.2, 56.1 | N, N, N, N, L, L, S, S, S, S, L, L, L, L, L, L, L, S, S, S, S, N, N, N | 150 | 165 | 890
bayview2013 | 68.3, 82.6, 57.0, 59.8, 75.6, 57.4, 99.5, 67.0, 130.5, 94.7, 202.6, 235.7, 153.0, 117.8, 99.7, 148.5, 97.6, 150.9, 132.3, 87.8, 141.4, 114.9, 68.2, 56.1 | N, N, N, N, L, L, S, S, S, S, L, L, L, L, L, L, L, S, S, S, S, N, N, N | 160 | 176 | 890
bayview2014 | 68.3, 82.6, 57.0, 59.8, 75.6, 57.4, 99.5, 67.0, 130.5, 94.7, 202.6, 235.7, 153.0, 117.8, 99.7, 148.5, 97.6, 150.9, 132.3, 87.8, 141.4, 114.9, 68.2, 56.1 | N, N, N, N, L, L, S, S, S, S, L, L, L, L, L, L, L, S, S, S, S, N, N, N | 170 | 187 | 890
bayview2015 | 68.3, 82.6, 57.0, 59.8, 75.6, 57.4, 99.5, 67.0, 130.5, 94.7, 202.6, 235.7, 153.0, 117.8, 99.7, 148.5, 97.6, 150.9, 132.3, 87.8, 141.4, 114.9, 68.2, 56.1 | N, N, N, N, L, L, S, S, S, S, L, L, L, L, L, L, L, S, S, S, S, N, N, N | 180 | 198 | 890
bayview2016 | 68.3, 82.6, 57.0, 59.8, 75.6, 57.4, 99.5, 67.0, 130.5, 94.7, 202.6, 235.7, 153.0, 117.8, 99.7, 148.5, 97.6, 150.9, 132.3, 87.8, 141.4, 114.9, 68.2, 56.1 | N, N, N, N, L, L, S, S, S, S, L, L, L, L, L, L, L, S, S, S, S, N, N, N | 190 | 209 | 890
bayview2017 | 68.3, 82.6, 57.0, 59.8, 75.6, 57.4, 99.5, 67.0, 130.5, 94.7, 202.6, 235.7, 153.0, 117.8, 99.7, 148.5, 97.6, 150.9, 132.3, 87.8, 141.4, 114.9, 68.2, 56.1 | N, N, N, N, L, L, S, S, S, S, L, L, L, L, L, L, L, S, S, S, S, N, N, N | 200 | 220 | 890
bayview2018 | 68.3, 82.6, 57.0, 59.8, 75.6, 57.4, 99.5, 67.0, 130.5, 94.7, 202.6, 235.7, 153.0, 117.8, 99.7, 148.5, 97.6, 150.9, 132.3, 87.8, 141.4, 114.9, 68.2, 56.1 | N, N, N, N, L, L, S, S, S, S, L, L, L, L, L, L, L, S, S, S, S, N, N, N | 210 | 231 | 890
bayview2019 | 68.3, 82.6, 57.0, 59.8, 75.6, 57.4, 99.5, 67.0, 130.5, 94.7, 202.6, 235.7, 153.0, 117.8, 99.7, 148.5, 97.6, 150.9, 132.3, 87.8, 141.4, 114.9, 68.2, 56.1 | N, N, N, N, L, L, S, S, S, S, L, L, L, L, L, L, L, S, S, S, S, N, N, N | 220 | 242 | 890
bayview2020 | 68.3, 82.6, 57.0, 59.8, 75.6, 57.4, 99.5, 67.0, 130.5, 94.7, 202.6, 235.7, 153.0, 117.8, 99.7, 148.5, 97.6, 150.9, 132.3, 87.8, 141.4, 114.9, 68.2, 56.1 | N, N, N, N, L, L, S, S, S, S, L, L, L, L, L, L, L, S, S, S, S, N, N, N | 230 | 253 | 890
bayview2021 | 68.3, 82.6, 57.0, 59.8, 75.6, 57.4, 99.5, 67.0, 130.5, 94.7, 202.6, 235.7, 153.0, 117.8, 99.7, 148.5, 97.6, 150.9, 132.3, 87.8, 141.4, 114.9, 68.2, 56.1 | N, N, N, N, L, L, S, S, S, S, L, L, L, L, L, L, L, S, S, S, S, N, N, N | 240 | 264 | 890
bayview2022 | 68.3, 82.6, 57.0, 59.8, 75.6, 57.4, 99.5, 67.0, 130.5, 94.7, 202.6, 235.7, 153.0, 117.8, 99.7, 148.5, 97.6, 150.9, 132.3, 87.8, 141.4, 114.9, 68.2, 56.1 | N, N, N, N, L, L, S, S, S, S, L, L, L, L, L, L, L, S, S, S, S, N, N, N | 250 | 275 | 890
bayview2023 | 68.3, 82.6, 57.0, 59.8, 75.6, 57.4, 99.5, 67.0, 130.5, 94.7, 202.6, 235.7, 153.0, 117.8, 99.7, 148.5, 97.6, 150.9, 132.3, 87.8, 141.4, 114.9, 68.2, 56.1 | N, N, N, N, L, L, S, S, S, S, L, L, L, L, L, L, L, S, S, S, S, N, N, N | 260 | 286 | 890
bayview2024 | 68.3, 82.6, 57.0, 59.8, 75.6, 57.4, 99.5, 67.0, 130.5, 94.7, 202.6, 235.7, 153.0, 117.8, 99.7, 148.5, 97.6, 150.9, 132.3, 87.8, 141.4, 114.9, 68.2, 56.1 | N, N, N, N, L, L, S, S, S, S, L, L, L, L, L, L, L, S, S, S, S, N, N, N | 270 | 297 | 890
bayview2025 | 68.3, 82.6, 57.0, 59.8, 75.6, 57.4, 99.5, 67.0, 130.5, 94.7, 202.6, 235.7, 153.0, 117.8, 99.7, 148.5, 97.6, 150.9, 132.3, 87.8, 141.4, 114.9, 68.2, 56.1 | N, N, N, N, L, L, S, S, S, S, L, L, L, L, L, L, L, S, S, S, S, N, N, N | 280 | 308 | 890
bayview2026 | 68.3, 82.6, 57.0, 59.8, 75.6, 57.4, 99.5, 67.0, 130.5, 94.7, 202.6, 235.7, 153.0, 117.8, 99.7, 148.5, 97.6, 150.9, 132.3, 87.8, 141.4, 114.9, 68.2, 56.1 | N, N, N, N, L, L, S, S, S, S, L, L, L, L, L, L, L, S, S, S, S, N, N, N | 290 | 319 | 890
bayview2027 | 68.3, 82.6, 57.0, 59.8, 75.6, 57.4, 99.5, 67.0, 130.5, 94.7, 202.6, 235.7, 153.0, 117.8, 99.7, 148.5, 97.6, 150.9, 132.3, 87.8, 141.4, 114.9, 68.2, 56.1 | N, N, N, N, L, L, S, S, S, S, L, L, L, L, L, L, L, S, S, S, S, N, N, N | 300 | 330 | 890
bayview2028 | 68.3, 82.6, 57.0, 59.8, 75.6, 57.4, 99.5, 67.0, 130.5, 94.7, 202.6, 235.7, 153.0, 117.8, 99.7, 148.5, 97.6, 150.9, 132.3, 87.8, 141.4, 114.9, 68.2, 56.1 | N, N, N, N, L, L, S, S, S, S, L, L, L, L, L, L, L, S, S, S, S, N, N, N | 50 | 55 | 920
bayview2029 | 68.3, 82.6, 57.0, 59.8, 75.6, 57.4, 99.5, 67.0, 130.5, 94.7, 202.6, 235.7, 153.0, 117.8, 99.7, 148.5, 97.6, 150.9, 132.3, 87.8, 141.4, 114.9, 68.2, 56.1 | N, N, N, N, L, L, S, S, S, S, L, L, L, L, L, L, L, S, S, S, S, N, N, N | 60 | 66 | 920
bayview2030 | 68.3, 82.6, 57.0, 59.8, 75.6, 57.4, 99.5, 67.0, 130.5, 94.7, 202.6, 235.7, 153.0, 117.8, 99.7, 148.5, 97.6, 150.9, 132.3, 87.8, 141.4, 114.9, 68.2, 56.1 | N, N, N, N, L, L, S, S, S, S, L, L, L, L, L, L, L, S, S, S, S, N, N, N | 70 | 77 | 920
bayview2031 | 68.3, 82.6, 57.0, 59.8, 75.6, 57.4, 99.5, 67.0, 130.5, 94.7, 202.6, 235.7, 153.0, 117.8, 99.7, 148.5, 97.6, 150.9, 132.3, 87.8, 141.4, 114.9, 68.2, 56.1 | N, N, N, N, L, L, S, S, S, S, L, L, L, L, L, L, L, S, S, S, S, N, N, N | 80 | 88 | 920
bayview2032 | 68.3, 82.6, 57.0, 59.8, 75.6, 57.4, 99.5, 67.0, 130.5, 94.7, 202.6, 235.7, 153.0, 117.8, 99.7, 148.5, 97.6, 150.9, 132.3, 87.8, 141.4, 114.9, 68.2, 56.1 | N, N, N, N, L, L, S, S, S, S, L, L, L, L, L, L, L, S, S, S, S, N, N, N | 90 | 99 | 920
bayview2033 | 68.3, 82.6, 57.0, 59.8, 75.6, 57.4, 99.5, 67.0, 130.5, 94.7, 202.6, 235.7, 153.0, 117.8, 99.7, 148.5, 97.6, 150.9, 132.3, 87.8, 141.4, 114.9, 68.2, 56.1 | N, N, N, N, L, L, S, S, S, S, L, L, L, L, L, L, L, S, S, S, S, N, N, N | 100 | 110 | 920
bayview2034 | 68.3, 82.6, 57.0, 59.8, 75.6, 57.4, 99.5, 67.0, 130.5, 94.7, 202.6, 235.7, 153.0, 117.8, 99.7, 148.5, 97.6, 150.9, 132.3, 87.8, 141.4, 114.9, 68.2, 56.1 | N, N, N, N, L, L, S, S, S, S, L, L, L, L, L, L, L, S, S, S, S, N, N, N | 110 | 121 | 920
bayview2035 | 68.3, 82.6, 57.0, 59.8, 75.6, 57.4, 99.5, 67.0, 130.5, 94.7, 202.6, 235.7, 153.0, 117.8, 99.7, 148.5, 97.6, 150.9, 132.3, 87.8, 141.4, 114.9, 68.2, 56.1 | N, N, N, N, L, L, S, S, S, S, L, L, L, L, L, L, L, S, S, S, S, N, N, N | 120 | 132 | 920
bayview2036 | 68.3, 82.6, 57.0, 59.8, 75.6, 57.4, 99.5, 67.0, 130.5, 94.7, 202.6, 235.7, 153.0, 117.8, 99.7, 148.5, 97.6, 150.9, 132.3, 87.8, 141.4, 114.9, 68.2, 56.1 | N, N, N, N, L, L, S, S, S, S, L, L, L, L, L, L, L, S, S, S, S, N, N, N | 130 | 143 | 920
bayview2037 | 68.3, 82.6, 57.0, 59.8, 75.6, 57.4, 99.5, 67.0, 130.5, 94.7, 202.6, 235.7, 153.0, 117.8, 99.7, 148.5, 97.6, 150.9, 132.3, 87.8, 141.4, 114.9, 68.2, 56.1 | N, N, N, N, L, L, S, S, S, S, L, L, L, L, L, L, L, S, S, S, S, N, N, N | 140 | 154 | 920
bayview2038 | 68.3, 82.6, 57.0, 59.8, 75.6, 57.4, 99.5, 67.0, 130.5, 94.7, 202.6, 235.7, 153.0, 117.8, 99.7, 148.5, 97.6, 150.9, 132.3, 87.8, 141.4, 114.9, 68.2, 56.1 | N, N, N, N, L, L, S, S, S, S, L, L, L, L, L, L, L, S, S, S, S, N, N, N | 150 | 165 | 920
bayview2039 | 68.3, 82.6, 57.0, 59.8, 75.6, 57.4, 99.5, 67.0, 130.5, 94.7, 202.6, 235.7, 153.0, 117.8, 99.7, 148.5, 97.6, 150.9, 132.3, 87.8, 141.4, 114.9, 68.2, 56.1 | N, N, N, N, L, L, S, S, S, S, L, L, L, L, L, L, L, S, S, S, S, N, N, N | 160 | 176 | 920
bayview2040 | 68.3, 82.6, 57.0, 59.8, 75.6, 57.4, 99.5, 67.0, 130.5, 94.7, 202.6, 235.7, 153.0, 117.8, 99.7, 148.5, 97.6, 150.9, 132.3, 87.8, 141.4, 114.9, 68.2, 56.1 | N, N, N, N, L, L, S, S, S, S, L, L, L, L, L, L, L, S, S, S, S, N, N, N | 170 | 187 | 920
bayview2041 | 68.3, 82.6, 57.0, 59.8, 75.6, 57.4, 99.5, 67.0, 130.5, 94.7, 202.6, 235.7, 153.0, 117.8, 99.7, 148.5, 97.6, 150.9, 132.3, 87.8, 141.4, 114.9, 68.2, 56.1 | N, N, N, N, L, L, S, S, S, S, L, L, L, L, L, L, L, S, S, S, S, N, N, N | 180 | 198 | 920
bayview2042 | 68.3, 82.6, 57.0, 59.8, 75.6, 57.4, 99.5, 67.0, 130.5, 94.7, 202.6, 235.7, 153.0, 117.8, 99.7, 148.5, 97.6, 150.9, 132.3, 87.8, 141.4, 114.9, 68.2, 56.1 | N, N, N, N, L, L, S, S, S, S, L, L, L, L, L, L, L, S, S, S, S, N, N, N | 190 | 209 | 920
bayview2043 | 68.3, 82.6, 57.0, 59.8, 75.6, 57.4, 99.5, 67.0, 130.5, 94.7, 202.6, 235.7, 153.0, 117.8, 99.7, 148.5, 97.6, 150.9, 132.3, 87.8, 141.4, 114.9, 68.2, 56.1 | N, N, N, N, L, L, S, S, S, S, L, L, L, L, L, L, L, S, S, S, S, N, N, N | 200 | 220 | 920
bayview2044 | 68.3, 82.6, 57.0, 59.8, 75.6, 57.4, 99.5, 67.0, 130.5, 94.7, 202.6, 235.7, 153.0, 117.8, 99.7, 148.5, 97.6, 150.9, 132.3, 87.8, 141.4, 114.9, 68.2, 56.1 | N, N, N, N, L, L, S, S, S, S, L, L, L, L, L, L, L, S, S, S, S, N, N, N | 210 | 231 | 920
bayview2045 | 68.3, 82.6, 57.0, 59.8, 75.6, 57.4, 99.5, 67.0, 130.5, 94.7, 202.6, 235.7, 153.0, 117.8, 99.7, 148.5, 97.6, 150.9, 132.3, 87.8, 141.4, 114.9, 68.2, 56.1 | N, N, N, N, L, L, S, S, S, S, L, L, L, L, L, L, L, S, S, S, S, N, N, N | 220 | 242 | 920
bayview2046 | 68.3, 82.6, 57.0, 59.8, 75.6, 57.4, 99.5, 67.0, 130.5, 94.7, 202.6, 235.7, 153.0, 117.8, 99.7, 148.5, 97.6, 150.9, 132.3, 87.8, 141.4, 114.9, 68.2, 56.1 | N, N, N, N, L, L, S, S, S, S, L, L, L, L, L, L, L, S, S, S, S, N, N, N | 230 | 253 | 920
bayview2047 | 68.3, 82.6, 57.0, 59.8, 75.6, 57.4, 99.5, 67.0, 130.5, 94.7, 202.6, 235.7, 153.0, 117.8, 99.7, 148.5, 97.6, 150.9, 132.3, 87.8, 141.4, 114.9, 68.2, 56.1 | N, N, N, N, L, L, S, S, S, S, L, L, L, L, L, L, L, S, S, S, S, N, N, N | 240 | 264 | 920
bayview2048 | 68.3, 82.6, 57.0, 59.8, 75.6, 57.4, 99.5, 67.0, 130.5, 94.7, 202.6, 235.7, 153.0, 117.8, 99.7, 148.5, 97.6, 150.9, 132.3, 87.8, 141.4, 114.9, 68.2, 56.1 | N, N, N, N, L, L, S, S, S, S, L, L, L, L, L, L, L, S, S, S, S, N, N, N | 250 | 275 | 920
bayview2049 | 68.3, 82.6, 57.0, 59.8, 75.6, 57.4, 99.5, 67.0, 130.5, 94.7, 202.6, 235.7, 153.0, 117.8, 99.7, 148.5, 97.6, 150.9, 132.3, 87.8, 141.4, 114.9, 68.2, 56.1 | N, N, N, N, L, L, S, S, S, S, L, L, L, L, L, L, L, S, S, S, S, N, N, N | 260 | 286 | 920
bayview2050 | 68.3, 82.6, 57.0, 59.8, 75.6, 57.4, 99.5, 67.0, 130.5, 94.7, 202.6, 235.7, 153.0, 117.8, 99.7, 148.5, 97.6, 150.9, 132.3, 87.8, 141.4, 114.9, 68.2, 56.1 | N, N, N, N, L, L, S, S, S, S, L, L, L, L, L, L, L, S, S, S, S, N, N, N | 270 | 297 | 920
bayview2051 | 68.3, 82.6, 57.0, 59.8, 75.6, 57.4, 99.5, 67.0, 130.5, 94.7, 202.6, 235.7, 153.0, 117.8, 99.7, 148.5, 97.6, 150.9, 132.3, 87.8, 141.4, 114.9, 68.2, 56.1 | N, N, N, N, L, L, S, S, S, S, L, L, L, L, L, L, L, S, S, S, S, N, N, N | 280 | 308 | 920
bayview2052 | 68.3, 82.6, 57.0, 59.8, 75.6, 57.4, 99.5, 67.0, 130.5, 94.7, 202.6, 235.7, 153.0, 117.8, 99.7, 148.5, 97.6, 150.9, 132.3, 87.8, 141.4, 114.9, 68.2, 56.1 | N, N, N, N, L, L, S, S, S, S, L, L, L, L, L, L, L, S, S, S, S, N, N, N | 290 | 319 | 920
bayview2053 | 68.3, 82.6, 57.0, 59.8, 75.6, 57.4, 99.5, 67.0, 130.5, 94.7, 202.6, 235.7, 153.0, 117.8, 99.7, 148.5, 97.6, 150.9, 132.3, 87.8, 141.4, 114.9, 68.2, 56.1 | N, N, N, N, L, L, S, S, S, S, L, L, L, L, L, L, L, S, S, S, S, N, N, N | 300 | 330 | 920
bayview2054 | 68.3, 82.6, 57.0, 59.8, 75.6, 57.4, 99.5, 67.0, 130.5, 94.7, 202.6, 235.7, 153.0, 117.8, 99.7, 148.5, 97.6, 150.9, 132.3, 87.8, 141.4, 114.9, 68.2, 56.1 | N, N, N, N, L, L, S, S, S, S, L, L, L, L, L, L, L, S, S, S, S, N, N, N | 50 | 55 | 950
bayview2055 | 68.3, 82.6, 57.0, 59.8, 75.6, 57.4, 99.5, 67.0, 130.5, 94.7, 202.6, 235.7, 153.0, 117.8, 99.7, 148.5, 97.6, 150.9, 132.3, 87.8, 141.4, 114.9, 68.2, 56.1 | N, N, N, N, L, L, S, S, S, S, L, L, L, L, L, L, L, S, S, S, S, N, N, N | 60 | 66 | 950
bayview2056 | 68.3, 82.6, 57.0, 59.8, 75.6, 57.4, 99.5, 67.0, 130.5, 94.7, 202.6, 235.7, 153.0, 117.8, 99.7, 148.5, 97.6, 150.9, 132.3, 87.8, 141.4, 114.9, 68.2, 56.1 | N, N, N, N, L, L, S, S, S, S, L, L, L, L, L, L, L, S, S, S, S, N, N, N | 70 | 77 | 950
bayview2057 | 68.3, 82.6, 57.0, 59.8, 75.6, 57.4, 99.5, 67.0, 130.5, 94.7, 202.6, 235.7, 153.0, 117.8, 99.7, 148.5, 97.6, 150.9, 132.3, 87.8, 141.4, 114.9, 68.2, 56.1 | N, N, N, N, L, L, S, S, S, S, L, L, L, L, L, L, L, S, S, S, S, N, N, N | 80 | 88 | 950
bayview2058 | 68.3, 82.6, 57.0, 59.8, 75.6, 57.4, 99.5, 67.0, 130.5, 94.7, 202.6, 235.7, 153.0, 117.8, 99.7, 148.5, 97.6, 150.9, 132.3, 87.8, 141.4, 114.9, 68.2, 56.1 | N, N, N, N, L, L, S, S, S, S, L, L, L, L, L, L, L, S, S, S, S, N, N, N | 90 | 99 | 950
bayview2059 | 68.3, 82.6, 57.0, 59.8, 75.6, 57.4, 99.5, 67.0, 130.5, 94.7, 202.6, 235.7, 153.0, 117.8, 99.7, 148.5, 97.6, 150.9, 132.3, 87.8, 141.4, 114.9, 68.2, 56.1 | N, N, N, N, L, L, S, S, S, S, L, L, L, L, L, L, L, S, S, S, S, N, N, N | 100 | 110 | 950
bayview2060 | 68.3, 82.6, 57.0, 59.8, 75.6, 57.4, 99.5, 67.0, 130.5, 94.7, 202.6, 235.7, 153.0, 117.8, 99.7, 148.5, 97.6, 150.9, 132.3, 87.8, 141.4, 114.9, 68.2, 56.1 | N, N, N, N, L, L, S, S, S, S, L, L, L, L, L, L, L, S, S, S, S, N, N, N | 110 | 121 | 950
bayview2061 | 68.3, 82.6, 57.0, 59.8, 75.6, 57.4, 99.5, 67.0, 130.5, 94.7, 202.6, 235.7, 153.0, 117.8, 99.7, 148.5, 97.6, 150.9, 132.3, 87.8, 141.4, 114.9, 68.2, 56.1 | N, N, N, N, L, L, S, S, S, S, L, L, L, L, L, L, L, S, S, S, S, N, N, N | 120 | 132 | 950
bayview2062 | 68.3, 82.6, 57.0, 59.8, 75.6, 57.4, 99.5, 67.0, 130.5, 94.7, 202.6, 235.7, 153.0, 117.8, 99.7, 148.5, 97.6, 150.9, 132.3, 87.8, 141.4, 114.9, 68.2, 56.1 | N, N, N, N, L, L, S, S, S, S, L, L, L, L, L, L, L, S, S, S, S, N, N, N | 130 | 143 | 950
bayview2063 | 68.3, 82.6, 57.0, 59.8, 75.6, 57.4, 99.5, 67.0, 130.5, 94.7, 202.6, 235.7, 153.0, 117.8, 99.7, 148.5, 97.6, 150.9, 132.3, 87.8, 141.4, 114.9, 68.2, 56.1 | N, N, N, N, L, L, S, S, S, S, L, L, L, L, L, L, L, S, S, S, S, N, N, N | 140 | 154 | 950
bayview2064 | 68.3, 82.6, 57.0, 59.8, 75.6, 57.4, 99.5, 67.0, 130.5, 94.7, 202.6, 235.7, 153.0, 117.8, 99.7, 148.5, 97.6, 150.9, 132.3, 87.8, 141.4, 114.9, 68.2, 56.1 | N, N, N, N, L, L, S, S, S, S, L, L, L, L, L, L, L, S, S, S, S, N, N, N | 150 | 165 | 950
bayview2065 | 68.3, 82.6, 57.0, 59.8, 75.6, 57.4, 99.5, 67.0, 130.5, 94.7, 202.6, 235.7, 153.0, 117.8, 99.7, 148.5, 97.6, 150.9, 132.3, 87.8, 141.4, 114.9, 68.2, 56.1 | N, N, N, N, L, L, S, S, S, S, L, L, L, L, L, L, L, S, S, S, S, N, N, N | 160 | 176 | 950
bayview2066 | 68.3, 82.6, 57.0, 59.8, 75.6, 57.4, 99.5, 67.0, 130.5, 94.7, 202.6, 235.7, 153.0, 117.8, 99.7, 148.5, 97.6, 150.9, 132.3, 87.8, 141.4, 114.9, 68.2, 56.1 | N, N, N, N, L, L, S, S, S, S, L, L, L, L, L, L, L, S, S, S, S, N, N, N | 170 | 187 | 950
bayview2067 | 68.3, 82.6, 57.0, 59.8, 75.6, 57.4, 99.5, 67.0, 130.5, 94.7, 202.6, 235.7, 153.0, 117.8, 99.7, 148.5, 97.6, 150.9, 132.3, 87.8, 141.4, 114.9, 68.2, 56.1 | N, N, N, N, L, L, S, S, S, S, L, L, L, L, L, L, L, S, S, S, S, N, N, N | 180 | 198 | 950
bayview2068 | 68.3, 82.6, 57.0, 59.8, 75.6, 57.4, 99.5, 67.0, 130.5, 94.7, 202.6, 235.7, 153.0, 117.8, 99.7, 148.5, 97.6, 150.9, 132.3, 87.8, 141.4, 114.9, 68.2, 56.1 | N, N, N, N, L, L, S, S, S, S, L, L, L, L, L, L, L, S, S, S, S, N, N, N | 190 | 209 | 950
bayview2069 | 68.3, 82.6, 57.0, 59.8, 75.6, 57.4, 99.5, 67.0, 130.5, 94.7, 202.6, 235.7, 153.0, 117.8, 99.7, 148.5, 97.6, 150.9, 132.3, 87.8, 141.4, 114.9, 68.2, 56.1 | N, N, N, N, L, L, S, S, S, S, L, L, L, L, L, L, L, S, S, S, S, N, N, N | 200 | 220 | 950
bayview2070 | 68.3, 82.6, 57.0, 59.8, 75.6, 57.4, 99.5, 67.0, 130.5, 94.7, 202.6, 235.7, 153.0, 117.8, 99.7, 148.5, 97.6, 150.9, 132.3, 87.8, 141.4, 114.9, 68.2, 56.1 | N, N, N, N, L, L, S, S, S, S, L, L, L, L, L, L, L, S, S, S, S, N, N, N | 210 | 231 | 950
bayview2071 | 68.3, 82.6, 57.0, 59.8, 75.6, 57.4, 99.5, 67.0, 130.5, 94.7, 202.6, 235.7, 153.0, 117.8, 99.7, 148.5, 97.6, 150.9, 132.3, 87.8, 141.4, 114.9, 68.2, 56.1 | N, N, N, N, L, L, S, S, S, S, L, L, L, L, L, L, L, S, S, S, S, N, N, N | 220 | 242 | 950
bayview2072 | 68.3, 82.6, 57.0, 59.8, 75.6, 57.4, 99.5, 67.0, 130.5, 94.7, 202.6, 235.7, 153.0, 117.8, 99.7, 148.5, 97.6, 150.9, 132.3, 87.8, 141.4, 114.9, 68.2, 56.1 | N, N, N, N, L, L, S, S, S, S, L, L, L, L, L, L, L, S, S, S, S, N, N, N | 230 | 253 | 950
bayview2073 | 68.3, 82.6, 57.0, 59.8, 75.6, 57.4, 99.5, 67.0, 130.5, 94.7, 202.6, 235.7, 153.0, 117.8, 99.7, 148.5, 97.6, 150.9, 132.3, 87.8, 141.4, 114.9, 68.2, 56.1 | N, N, N, N, L, L, S, S, S, S, L, L, L, L, L, L, L, S, S, S, S, N, N, N | 240 | 264 | 950
bayview2074 | 68.3, 82.6, 57.0, 59.8, 75.6, 57.4, 99.5, 67.0, 130.5, 94.7, 202.6, 235.7, 153.0, 117.8, 99.7, 148.5, 97.6, 150.9, 132.3, 87.8, 141.4, 114.9, 68.2, 56.1 | N, N, N, N, L, L, S, S, S, S, L, L, L, L, L, L, L, S, S, S, S, N, N, N | 250 | 275 | 950
bayview2075 | 68.3, 82.6, 57.0, 59.8, 75.6, 57.4, 99.5, 67.0, 130.5, 94.7, 202.6, 235.7, 153.0, 117.8, 99.7, 148.5, 97.6, 150.9, 132.3, 87.8, 141.4, 114.9, 68.2, 56.1 | N, N, N, N, L, L, S, S, S, S, L, L, L, L, L, L, L, S, S, S, S, N, N, N | 260 | 286 | 950
bayview2076 | 68.3, 82.6, 57.0, 59.8, 75.6, 57.4, 99.5, 67.0, 130.5, 94.7, 202.6, 235.7, 153.0, 117.8, 99.7, 148.5, 97.6, 150.9, 132.3, 87.8, 141.4, 114.9, 68.2, 56.1 | N, N, N, N, L, L, S, S, S, S, L, L, L, L, L, L, L, S, S, S, S, N, N, N | 270 | 297 | 950
bayview2077 | 68.3, 82.6, 57.0, 59.8, 75.6, 57.4, 99.5, 67.0, 130.5, 94.7, 202.6, 235.7, 153.0, 117.8, 99.7, 148.5, 97.6, 150.9, 132.3, 87.8, 141.4, 114.9, 68.2, 56.1 | N, N, N, N, L, L, S, S, S, S, L, L, L, L, L, L, L, S, S, S, S, N, N, N | 280 | 308 | 950
bayview2078 | 68.3, 82.6, 57.0, 59.8, 75.6, 57.4, 99.5, 67.0, 130.5, 94.7, 202.6, 235.7, 153.0, 117.8, 99.7, 148.5, 97.6, 150.9, 132.3, 87.8, 141.4, 114.9, 68.2, 56.1 | N, N, N, N, L, L, S, S, S, S, L, L, L, L, L, L, L, S, S, S, S, N, N, N | 290 | 319 | 950
bayview2079 | 68.3, 82.6, 57.0, 59.8, 75.6, 57.4, 99.5, 67.0, 130.5, 94.7, 202.6, 235.7, 153.0, 117.8, 99.7, 148.5, 97.6, 150.9, 132.3, 87.8, 141.4, 114.9, 68.2, 56.1 | N, N, N, N, L, L, S, S, S, S, L, L, L, L, L, L, L, S, S, S, S, N, N, N | 300 | 330 | 950
bayview2080 | 68.3, 82.6, 57.0, 59.8, 75.6, 57.4, 99.5, 67.0, 130.5, 94.7, 202.6, 235.7, 153.0, 117.8, 99.7, 148.5, 97.6, 150.9, 132.3, 87.8, 141.4, 114.9, 68.2, 56.1 | N, N, N, N, L, L, S, S, S, S, L, L, L, L, L, L, L, S, S, S, S, N, N, N | 50 | 55 | 980
bayview2081 | 68.3, 82.6, 57.0, 59.8, 75.6, 57.4, 99.5, 67.0, 130.5, 94.7, 202.6, 235.7, 153.0, 117.8, 99.7, 148.5, 97.6, 150.9, 132.3, 87.8, 141.4, 114.9, 68.2, 56.1 | N, N, N, N, L, L, S, S, S, S, L, L, L, L, L, L, L, S, S, S, S, N, N, N | 60 | 66 | 980
bayview2082 | 68.3, 82.6, 57.0, 59.8, 75.6, 57.4, 99.5, 67.0, 130.5, 94.7, 202.6, 235.7, 153.0, 117.8, 99.7, 148.5, 97.6, 150.9, 132.3, 87.8, 141.4, 114.9, 68.2, 56.1 | N, N, N, N, L, L, S, S, S, S, L, L, L, L, L, L, L, S, S, S, S, N, N, N | 70 | 77 | 980
bayview2083 | 68.3, 82.6, 57.0, 59.8, 75.6, 57.4, 99.5, 67.0, 130.5, 94.7, 202.6, 235.7, 153.0, 117.8, 99.7, 148.5, 97.6, 150.9, 132.3, 87.8, 141.4, 114.9, 68.2, 56.1 | N, N, N, N, L, L, S, S, S, S, L, L, L, L, L, L, L, S, S, S, S, N, N, N | 80 | 88 | 980
bayview2084 | 68.3, 82.6, 57.0, 59.8, 75.6, 57.4, 99.5, 67.0, 130.5, 94.7, 202.6, 235.7, 153.0, 117.8, 99.7, 148.5, 97.6, 150.9, 132.3, 87.8, 141.4, 114.9, 68.2, 56.1 | N, N, N, N, L, L, S, S, S, S, L, L, L, L, L, L, L, S, S, S, S, N, N, N | 90 | 99 | 980
bayview2085 | 68.3, 82.6, 57.0, 59.8, 75.6, 57.4, 99.5, 67.0, 130.5, 94.7, 202.6, 235.7, 153.0, 117.8, 99.7, 148.5, 97.6, 150.9, 132.3, 87.8, 141.4, 114.9, 68.2, 56.1 | N, N, N, N, L, L, S, S, S, S, L, L, L, L, L, L, L, S, S, S, S, N, N, N | 100 | 110 | 980
bayview2086 | 68.3, 82.6, 57.0, 59.8, 75.6, 57.4, 99.5, 67.0, 130.5, 94.7, 202.6, 235.7, 153.0, 117.8, 99.7, 148.5, 97.6, 150.9, 132.3, 87.8, 141.4, 114.9, 68.2, 56.1 | N, N, N, N, L, L, S, S, S, S, L, L, L, L, L, L, L, S, S, S, S, N, N, N | 110 | 121 | 980
bayview2087 | 68.3, 82.6, 57.0, 59.8, 75.6, 57.4, 99.5, 67.0, 130.5, 94.7, 202.6, 235.7, 153.0, 117.8, 99.7, 148.5, 97.6, 150.9, 132.3, 87.8, 141.4, 114.9, 68.2, 56.1 | N, N, N, N, L, L, S, S, S, S, L, L, L, L, L, L, L, S, S, S, S, N, N, N | 120 | 132 | 980
bayview2088 | 68.3, 82.6, 57.0, 59.8, 75.6, 57.4, 99.5, 67.0, 130.5, 94.7, 202.6, 235.7, 153.0, 117.8, 99.7, 148.5, 97.6, 150.9, 132.3, 87.8, 141.4, 114.9, 68.2, 56.1 | N, N, N, N, L, L, S, S, S, S, L, L, L, L, L, L, L, S, S, S, S, N, N, N | 130 | 143 | 980
bayview2089 | 68.3, 82.6, 57.0, 59.8, 75.6, 57.4, 99.5, 67.0, 130.5, 94.7, 202.6, 235.7, 153.0, 117.8, 99.7, 148.5, 97.6, 150.9, 132.3, 87.8, 141.4, 114.9, 68.2, 56.1 | N, N, N, N, L, L, S, S, S, S, L, L, L, L, L, L, L, S, S, S, S, N, N, N | 140 | 154 | 980
bayview2090 | 68.3, 82.6, 57.0, 59.8, 75.6, 57.4, 99.5, 67.0, 130.5, 94.7, 202.6, 235.7, 153.0, 117.8, 99.7, 148.5, 97.6, 150.9, 132.3, 87.8, 141.4, 114.9, 68.2, 56.1 | N, N, N, N, L, L, S, S, S, S, L, L, L, L, L, L, L, S, S, S, S, N, N, N | 150 | 165 | 980
bayview2091 | 68.3, 82.6, 57.0, 59.8, 75.6, 57.4, 99.5, 67.0, 130.5, 94.7, 202.6, 235.7, 153.0, 117.8, 99.7, 148.5, 97.6, 150.9, 132.3, 87.8, 141.4, 114.9, 68.2, 56.1 | N, N, N, N, L, L, S, S, S, S, L, L, L, L, L, L, L, S, S, S, S, N, N, N | 160 | 176 | 980
bayview2092 | 68.3, 82.6, 57.0, 59.8, 75.6, 57.4, 99.5, 67.0, 130.5, 94.7, 202.6, 235.7, 153.0, 117.8, 99.7, 148.5, 97.6, 150.9, 132.3, 87.8, 141.4, 114.9, 68.2, 56.1 | N, N, N, N, L, L, S, S, S, S, L, L, L, L, L, L, L, S, S, S, S, N, N, N | 170 | 187 | 980
bayview2093 | 68.3, 82.6, 57.0, 59.8, 75.6, 57.4, 99.5, 67.0, 130.5, 94.7, 202.6, 235.7, 153.0, 117.8, 99.7, 148.5, 97.6, 150.9, 132.3, 87.8, 141.4, 114.9, 68.2, 56.1 | N, N, N, N, L, L, S, S, S, S, L, L, L, L, L, L, L, S, S, S, S, N, N, N | 180 | 198 | 980
bayview2094 | 68.3, 82.6, 57.0, 59.8, 75.6, 57.4, 99.5, 67.0, 130.5, 94.7, 202.6, 235.7, 153.0, 117.8, 99.7, 148.5, 97.6, 150.9, 132.3, 87.8, 141.4, 114.9, 68.2, 56.1 | N, N, N, N, L, L, S, S, S, S, L, L, L, L, L, L, L, S, S, S, S, N, N, N | 190 | 209 | 980
bayview2095 | 68.3, 82.6, 57.0, 59.8, 75.6, 57.4, 99.5, 67.0, 130.5, 94.7, 202.6, 235.7, 153.0, 117.8, 99.7, 148.5, 97.6, 150.9, 132.3, 87.8, 141.4, 114.9, 68.2, 56.1 | N, N, N, N, L, L, S, S, S, S, L, L, L, L, L, L, L, S, S, S, S, N, N, N | 200 | 220 | 980
bayview2096 | 68.3, 82.6, 57.0, 59.8, 75.6, 57.4, 99.5, 67.0, 130.5, 94.7, 202.6, 235.7, 153.0, 117.8, 99.7, 148.5, 97.6, 150.9, 132.3, 87.8, 141.4, 114.9, 68.2, 56.1 | N, N, N, N, L, L, S, S, S, S, L, L, L, L, L, L, L, S, S, S, S, N, N, N | 210 | 231 | 980
bayview2097 | 68.3, 82.6, 57.0, 59.8, 75.6, 57.4, 99.5, 67.0, 130.5, 94.7, 202.6, 235.7, 153.0, 117.8, 99.7, 148.5, 97.6, 150.9, 132.3, 87.8, 141.4, 114.9, 68.2, 56.1 | N, N, N, N, L, L, S, S, S, S, L, L, L, L, L, L, L, S, S, S, S, N, N, N | 220 | 242 | 980
bayview2098 | 68.3, 82.6, 57.0, 59.8, 75.6, 57.4, 99.5, 67.0, 130.5, 94.7, 202.6, 235.7, 153.0, 117.8, 99.7, 148.5, 97.6, 150.9, 132.3, 87.8, 141.4, 114.9, 68.2, 56.1 | N, N, N, N, L, L, S, S, S, S, L, L, L, L, L, L, L, S, S, S, S, N, N, N | 230 | 253 | 980
bayview2099 | 68.3, 82.6, 57.0, 59.8, 75.6, 57.4, 99.5, 67.0, 130.5, 94.7, 202.6, 235.7, 153.0, 117.8, 99.7, 148.5, 97.6, 150.9, 132.3, 87.8, 141.4, 114.9, 68.2, 56.1 | N, N, N, N, L, L, S, S, S, S, L, L, L, L, L, L, L, S, S, S, S, N, N, N | 240 | 264 | 980
bayview2100 | 68.3, 82.6, 57.0, 59.8, 75.6, 57.4, 99.5, 67.0, 130.5, 94.7, 202.6, 235.7, 153.0, 117.8, 99.7, 148.5, 97.6, 150.9, 132.3, 87.8, 141.4, 114.9, 68.2, 56.1 | N, N, N, N, L, L, S, S, S, S, L, L, L, L, L, L, L, S, S, S, S, N, N, N | 250 | 275 | 980
bayview2101 | 68.3, 82.6, 57.0, 59.8, 75.6, 57.4, 99.5, 67.0, 130.5, 94.7, 202.6, 235.7, 153.0, 117.8, 99.7, 148.5, 97.6, 150.9, 132.3, 87.8, 141.4, 114.9, 68.2, 56.1 | N, N, N, N, L, L, S, S, S, S, L, L, L, L, L, L, L, S, S, S, S, N, N, N | 260 | 286 | 980
bayview2102 | 68.3, 82.6, 57.0, 59.8, 75.6, 57.4, 99.5, 67.0, 130.5, 94.7, 202.6, 235.7, 153.0, 117.8, 99.7, 148.5, 97.6, 150.9, 132.3, 87.8, 141.4, 114.9, 68.2, 56.1 | N, N, N, N, L, L, S, S, S, S, L, L, L, L, L, L, L, S, S, S, S, N, N, N | 270 | 297 | 980
bayview2103 | 68.3, 82.6, 57.0, 59.8, 75.6, 57.4, 99.5, 67.0, 130.5, 94.7, 202.6, 235.7, 153.0, 117.8, 99.7, 148.5, 97.6, 150.9, 132.3, 87.8, 141.4, 114.9, 68.2, 56.1 | N, N, N, N, L, L, S, S, S, S, L, L, L, L, L, L, L, S, S, S, S, N, N, N | 280 | 308 | 980
bayview2104 | 68.3, 82.6, 57.0, 59.8, 75.6, 57.4, 99.5, 67.0, 130.5, 94.7, 202.6, 235.7, 153.0, 117.8, 99.7, 148.5, 97.6, 150.9, 132.3, 87.8, 141.4, 114.9, 68.2, 56.1 | N, N, N, N, L, L, S, S, S, S, L, L, L, L, L, L, L, S, S, S, S, N, N, N | 290 | 319 | 980
bayview2105 | 68.3, 82.6, 57.0, 59.8, 75.6, 57.4, 99.5, 67.0, 130.5, 94.7, 202.6, 235.7, 153.0, 117.8, 99.7, 148.5, 97.6, 150.9, 132.3, 87.8, 141.4, 114.9, 68.2, 56.1 | N, N, N, N, L, L, S, S, S, S, L, L, L, L, L, L, L, S, S, S, S, N, N, N | 300 | 330 | 980
bayview2106 | 70.3, 91.7, 46.9, 68.3, 63.5, 52.1, 93.0, 116.5, 162.0, 103.6, 130.6, 142.7, 173.7, 185.5, 102.0, 90.4, 89.3, 199.3, 105.7, 121.3, 73.9, 93.7, 53.5, 159.1 | N, N, N, N, L, L, S, S, S, S, L, L, L, L, L, L, L, S, S, S, S, N, N, N | 50 | 55 | 200
bayview2107 | 70.3, 91.7, 46.9, 68.3, 63.5, 52.1, 93.0, 116.5, 162.0, 103.6, 130.6, 142.7, 173.7, 185.5, 102.0, 90.4, 89.3, 199.3, 105.7, 121.3, 73.9, 93.7, 53.5, 159.1 | N, N, N, N, L, L, S, S, S, S, L, L, L, L, L, L, L, S, S, S, S, N, N, N | 60 | 66 | 200
bayview2108 | 70.3, 91.7, 46.9, 68.3, 63.5, 52.1, 93.0, 116.5, 162.0, 103.6, 130.6, 142.7, 173.7, 185.5, 102.0, 90.4, 89.3, 199.3, 105.7, 121.3, 73.9, 93.7, 53.5, 159.1 | N, N, N, N, L, L, S, S, S, S, L, L, L, L, L, L, L, S, S, S, S, N, N, N | 70 | 77 | 200
bayview2109 | 70.3, 91.7, 46.9, 68.3, 63.5, 52.1, 93.0, 116.5, 162.0, 103.6, 130.6, 142.7, 173.7, 185.5, 102.0, 90.4, 89.3, 199.3, 105.7, 121.3, 73.9, 93.7, 53.5, 159.1 | N, N, N, N, L, L, S, S, S, S, L, L, L, L, L, L, L, S, S, S, S, N, N, N | 80 | 88 | 200
bayview2110 | 70.3, 91.7, 46.9, 68.3, 63.5, 52.1, 93.0, 116.5, 162.0, 103.6, 130.6, 142.7, 173.7, 185.5, 102.0, 90.4, 89.3, 199.3, 105.7, 121.3, 73.9, 93.7, 53.5, 159.1 | N, N, N, N, L, L, S, S, S, S, L, L, L, L, L, L, L, S, S, S, S, N, N, N | 90 | 99 | 200
bayview2111 | 70.3, 91.7, 46.9, 68.3, 63.5, 52.1, 93.0, 116.5, 162.0, 103.6, 130.6, 142.7, 173.7, 185.5, 102.0, 90.4, 89.3, 199.3, 105.7, 121.3, 73.9, 93.7, 53.5, 159.1 | N, N, N, N, L, L, S, S, S, S, L, L, L, L, L, L, L, S, S, S, S, N, N, N | 100 | 110 | 200
bayview2112 | 70.3, 91.7, 46.9, 68.3, 63.5, 52.1, 93.0, 116.5, 162.0, 103.6, 130.6, 142.7, 173.7, 185.5, 102.0, 90.4, 89.3, 199.3, 105.7, 121.3, 73.9, 93.7, 53.5, 159.1 | N, N, N, N, L, L, S, S, S, S, L, L, L, L, L, L, L, S, S, S, S, N, N, N | 110 | 121 | 200
bayview2113 | 70.3, 91.7, 46.9, 68.3, 63.5, 52.1, 93.0, 116.5, 162.0, 103.6, 130.6, 142.7, 173.7, 185.5, 102.0, 90.4, 89.3, 199.3, 105.7, 121.3, 73.9, 93.7, 53.5, 159.1 | N, N, N, N, L, L, S, S, S, S, L, L, L, L, L, L, L, S, S, S, S, N, N, N | 120 | 132 | 200
bayview2114 | 70.3, 91.7, 46.9, 68.3, 63.5, 52.1, 93.0, 116.5, 162.0, 103.6, 130.6, 142.7, 173.7, 185.5, 102.0, 90.4, 89.3, 199.3, 105.7, 121.3, 73.9, 93.7, 53.5, 159.1 | N, N, N, N, L, L, S, S, S, S, L, L, L, L, L, L, L, S, S, S, S, N, N, N | 130 | 143 | 200
bayview2115 | 70.3, 91.7, 46.9, 68.3, 63.5, 52.1, 93.0, 116.5, 162.0, 103.6, 130.6, 142.7, 173.7, 185.5, 102.0, 90.4, 89.3, 199.3, 105.7, 121.3, 73.9, 93.7, 53.5, 159.1 | N, N, N, N, L, L, S, S, S, S, L, L, L, L, L, L, L, S, S, S, S, N, N, N | 140 | 154 | 200
bayview2116 | 70.3, 91.7, 46.9, 68.3, 63.5, 52.1, 93.0, 116.5, 162.0, 103.6, 130.6, 142.7, 173.7, 185.5, 102.0, 90.4, 89.3, 199.3, 105.7, 121.3, 73.9, 93.7, 53.5, 159.1 | N, N, N, N, L, L, S, S, S, S, L, L, L, L, L, L, L, S, S, S, S, N, N, N | 150 | 165 | 200
bayview2117 | 70.3, 91.7, 46.9, 68.3, 63.5, 52.1, 93.0, 116.5, 162.0, 103.6, 130.6, 142.7, 173.7, 185.5, 102.0, 90.4, 89.3, 199.3, 105.7, 121.3, 73.9, 93.7, 53.5, 159.1 | N, N, N, N, L, L, S, S, S, S, L, L, L, L, L, L, L, S, S, S, S, N, N, N | 160 | 176 | 200
bayview2118 | 70.3, 91.7, 46.9, 68.3, 63.5, 52.1, 93.0, 116.5, 162.0, 103.6, 130.6, 142.7, 173.7, 185.5, 102.0, 90.4, 89.3, 199.3, 105.7, 121.3, 73.9, 93.7, 53.5, 159.1 | N, N, N, N, L, L, S, S, S, S, L, L, L, L, L, L, L, S, S, S, S, N, N, N | 170 | 187 | 200
bayview2119 | 70.3, 91.7, 46.9, 68.3, 63.5, 52.1, 93.0, 116.5, 162.0, 103.6, 130.6, 142.7, 173.7, 185.5, 102.0, 90.4, 89.3, 199.3, 105.7, 121.3, 73.9, 93.7, 53.5, 159.1 | N, N, N, N, L, L, S, S, S, S, L, L, L, L, L, L, L, S, S, S, S, N, N, N | 180 | 198 | 200
bayview2120 | 70.3, 91.7, 46.9, 68.3, 63.5, 52.1, 93.0, 116.5, 162.0, 103.6, 130.6, 142.7, 173.7, 185.5, 102.0, 90.4, 89.3, 199.3, 105.7, 121.3, 73.9, 93.7, 53.5, 159.1 | N, N, N, N, L, L, S, S, S, S, L, L, L, L, L, L, L, S, S, S, S, N, N, N | 190 | 209 | 200
bayview2121 | 70.3, 91.7, 46.9, 68.3, 63.5, 52.1, 93.0, 116.5, 162.0, 103.6, 130.6, 142.7, 173.7, 185.5, 102.0, 90.4, 89.3, 199.3, 105.7, 121.3, 73.9, 93.7, 53.5, 159.1 | N, N, N, N, L, L, S, S, S, S, L, L, L, L, L, L, L, S, S, S, S, N, N, N | 200 | 220 | 200
bayview2122 | 70.3, 91.7, 46.9, 68.3, 63.5, 52.1, 93.0, 116.5, 162.0, 103.6, 130.6, 142.7, 173.7, 185.5, 102.0, 90.4, 89.3, 199.3, 105.7, 121.3, 73.9, 93.7, 53.5, 159.1 | N, N, N, N, L, L, S, S, S, S, L, L, L, L, L, L, L, S, S, S, S, N, N, N | 210 | 231 | 200
bayview2123 | 70.3, 91.7, 46.9, 68.3, 63.5, 52.1, 93.0, 116.5, 162.0, 103.6, 130.6, 142.7, 173.7, 185.5, 102.0, 90.4, 89.3, 199.3, 105.7, 121.3, 73.9, 93.7, 53.5, 159.1 | N, N, N, N, L, L, S, S, S, S, L, L, L, L, L, L, L, S, S, S, S, N, N, N | 220 | 242 | 200
bayview2124 | 70.3, 91.7, 46.9, 68.3, 63.5, 52.1, 93.0, 116.5, 162.0, 103.6, 130.6, 142.7, 173.7, 185.5, 102.0, 90.4, 89.3, 199.3, 105.7, 121.3, 73.9, 93.7, 53.5, 159.1 | N, N, N, N, L, L, S, S, S, S, L, L, L, L, L, L, L, S, S, S, S, N, N, N | 230 | 253 | 200
bayview2125 | 70.3, 91.7, 46.9, 68.3, 63.5, 52.1, 93.0, 116.5, 162.0, 103.6, 130.6, 142.7, 173.7, 185.5, 102.0, 90.4, 89.3, 199.3, 105.7, 121.3, 73.9, 93.7, 53.5, 159.1 | N, N, N, N, L, L, S, S, S, S, L, L, L, L, L, L, L, S, S, S, S, N, N, N | 240 | 264 | 200
bayview2126 | 70.3, 91.7, 46.9, 68.3, 63.5, 52.1, 93.0, 116.5, 162.0, 103.6, 130.6, 142.7, 173.7, 185.5, 102.0, 90.4, 89.3, 199.3, 105.7, 121.3, 73.9, 93.7, 53.5, 159.1 | N, N, N, N, L, L, S, S, S, S, L, L, L, L, L, L, L, S, S, S, S, N, N, N | 250 | 275 | 200
bayview2127 | 70.3, 91.7, 46.9, 68.3, 63.5, 52.1, 93.0, 116.5, 162.0, 103.6, 130.6, 142.7, 173.7, 185.5, 102.0, 90.4, 89.3, 199.3, 105.7, 121.3, 73.9, 93.7, 53.5, 159.1 | N, N, N, N, L, L, S, S, S, S, L, L, L, L, L, L, L, S, S, S, S, N, N, N | 260 | 286 | 200
bayview2128 | 70.3, 91.7, 46.9, 68.3, 63.5, 52.1, 93.0, 116.5, 162.0, 103.6, 130.6, 142.7, 173.7, 185.5, 102.0, 90.4, 89.3, 199.3, 105.7, 121.3, 73.9, 93.7, 53.5, 159.1 | N, N, N, N, L, L, S, S, S, S, L, L, L, L, L, L, L, S, S, S, S, N, N, N | 270 | 297 | 200
bayview2129 | 70.3, 91.7, 46.9, 68.3, 63.5, 52.1, 93.0, 116.5, 162.0, 103.6, 130.6, 142.7, 173.7, 185.5, 102.0, 90.4, 89.3, 199.3, 105.7, 121.3, 73.9, 93.7, 53.5, 159.1 | N, N, N, N, L, L, S, S, S, S, L, L, L, L, L, L, L, S, S, S, S, N, N, N | 280 | 308 | 200
bayview2130 | 70.3, 91.7, 46.9, 68.3, 63.5, 52.1, 93.0, 116.5, 162.0, 103.6, 130.6, 142.7, 173.7, 185.5, 102.0, 90.4, 89.3, 199.3, 105.7, 121.3, 73.9, 93.7, 53.5, 159.1 | N, N, N, N, L, L, S, S, S, S, L, L, L, L, L, L, L, S, S, S, S, N, N, N | 290 | 319 | 200
bayview2131 | 70.3, 91.7, 46.9, 68.3, 63.5, 52.1, 93.0, 116.5, 162.0, 103.6, 130.6, 142.7, 173.7, 185.5, 102.0, 90.4, 89.3, 199.3, 105.7, 121.3, 73.9, 93.7, 53.5, 159.1 | N, N, N, N, L, L, S, S, S, S, L, L, L, L, L, L, L, S, S, S, S, N, N, N | 300 | 330 | 200
bayview2132 | 70.3, 91.7, 46.9, 68.3, 63.5, 52.1, 93.0, 116.5, 162.0, 103.6, 130.6, 142.7, 173.7, 185.5, 102.0, 90.4, 89.3, 199.3, 105.7, 121.3, 73.9, 93.7, 53.5, 159.1 | N, N, N, N, L, L, S, S, S, S, L, L, L, L, L, L, L, S, S, S, S, N, N, N | 50 | 55 | 230
bayview2133 | 70.3, 91.7, 46.9, 68.3, 63.5, 52.1, 93.0, 116.5, 162.0, 103.6, 130.6, 142.7, 173.7, 185.5, 102.0, 90.4, 89.3, 199.3, 105.7, 121.3, 73.9, 93.7, 53.5, 159.1 | N, N, N, N, L, L, S, S, S, S, L, L, L, L, L, L, L, S, S, S, S, N, N, N | 60 | 66 | 230
bayview2134 | 70.3, 91.7, 46.9, 68.3, 63.5, 52.1, 93.0, 116.5, 162.0, 103.6, 130.6, 142.7, 173.7, 185.5, 102.0, 90.4, 89.3, 199.3, 105.7, 121.3, 73.9, 93.7, 53.5, 159.1 | N, N, N, N, L, L, S, S, S, S, L, L, L, L, L, L, L, S, S, S, S, N, N, N | 70 | 77 | 230
bayview2135 | 70.3, 91.7, 46.9, 68.3, 63.5, 52.1, 93.0, 116.5, 162.0, 103.6, 130.6, 142.7, 173.7, 185.5, 102.0, 90.4, 89.3, 199.3, 105.7, 121.3, 73.9, 93.7, 53.5, 159.1 | N, N, N, N, L, L, S, S, S, S, L, L, L, L, L, L, L, S, S, S, S, N, N, N | 80 | 88 | 230
bayview2136 | 70.3, 91.7, 46.9, 68.3, 63.5, 52.1, 93.0, 116.5, 162.0, 103.6, 130.6, 142.7, 173.7, 185.5, 102.0, 90.4, 89.3, 199.3, 105.7, 121.3, 73.9, 93.7, 53.5, 159.1 | N, N, N, N, L, L, S, S, S, S, L, L, L, L, L, L, L, S, S, S, S, N, N, N | 90 | 99 | 230
bayview2137 | 70.3, 91.7, 46.9, 68.3, 63.5, 52.1, 93.0, 116.5, 162.0, 103.6, 130.6, 142.7, 173.7, 185.5, 102.0, 90.4, 89.3, 199.3, 105.7, 121.3, 73.9, 93.7, 53.5, 159.1 | N, N, N, N, L, L, S, S, S, S, L, L, L, L, L, L, L, S, S, S, S, N, N, N | 100 | 110 | 230
bayview2138 | 70.3, 91.7, 46.9, 68.3, 63.5, 52.1, 93.0, 116.5, 162.0, 103.6, 130.6, 142.7, 173.7, 185.5, 102.0, 90.4, 89.3, 199.3, 105.7, 121.3, 73.9, 93.7, 53.5, 159.1 | N, N, N, N, L, L, S, S, S, S, L, L, L, L, L, L, L, S, S, S, S, N, N, N | 110 | 121 | 230
bayview2139 | 70.3, 91.7, 46.9, 68.3, 63.5, 52.1, 93.0, 116.5, 162.0, 103.6, 130.6, 142.7, 173.7, 185.5, 102.0, 90.4, 89.3, 199.3, 105.7, 121.3, 73.9, 93.7, 53.5, 159.1 | N, N, N, N, L, L, S, S, S, S, L, L, L, L, L, L, L, S, S, S, S, N, N, N | 120 | 132 | 230
bayview2140 | 70.3, 91.7, 46.9, 68.3, 63.5, 52.1, 93.0, 116.5, 162.0, 103.6, 130.6, 142.7, 173.7, 185.5, 102.0, 90.4, 89.3, 199.3, 105.7, 121.3, 73.9, 93.7, 53.5, 159.1 | N, N, N, N, L, L, S, S, S, S, L, L, L, L, L, L, L, S, S, S, S, N, N, N | 130 | 143 | 230
bayview2141 | 70.3, 91.7, 46.9, 68.3, 63.5, 52.1, 93.0, 116.5, 162.0, 103.6, 130.6, 142.7, 173.7, 185.5, 102.0, 90.4, 89.3, 199.3, 105.7, 121.3, 73.9, 93.7, 53.5, 159.1 | N, N, N, N, L, L, S, S, S, S, L, L, L, L, L, L, L, S, S, S, S, N, N, N | 140 | 154 | 230
bayview2142 | 70.3, 91.7, 46.9, 68.3, 63.5, 52.1, 93.0, 116.5, 162.0, 103.6, 130.6, 142.7, 173.7, 185.5, 102.0, 90.4, 89.3, 199.3, 105.7, 121.3, 73.9, 93.7, 53.5, 159.1 | N, N, N, N, L, L, S, S, S, S, L, L, L, L, L, L, L, S, S, S, S, N, N, N | 150 | 165 | 230
bayview2143 | 70.3, 91.7, 46.9, 68.3, 63.5, 52.1, 93.0, 116.5, 162.0, 103.6, 130.6, 142.7, 173.7, 185.5, 102.0, 90.4, 89.3, 199.3, 105.7, 121.3, 73.9, 93.7, 53.5, 159.1 | N, N, N, N, L, L, S, S, S, S, L, L, L, L, L, L, L, S, S, S, S, N, N, N | 160 | 176 | 230
bayview2144 | 70.3, 91.7, 46.9, 68.3, 63.5, 52.1, 93.0, 116.5, 162.0, 103.6, 130.6, 142.7, 173.7, 185.5, 102.0, 90.4, 89.3, 199.3, 105.7, 121.3, 73.9, 93.7, 53.5, 159.1 | N, N, N, N, L, L, S, S, S, S, L, L, L, L, L, L, L, S, S, S, S, N, N, N | 170 | 187 | 230
bayview2145 | 70.3, 91.7, 46.9, 68.3, 63.5, 52.1, 93.0, 116.5, 162.0, 103.6, 130.6, 142.7, 173.7, 185.5, 102.0, 90.4, 89.3, 199.3, 105.7, 121.3, 73.9, 93.7, 53.5, 159.1 | N, N, N, N, L, L, S, S, S, S, L, L, L, L, L, L, L, S, S, S, S, N, N, N | 180 | 198 | 230
bayview2146 | 70.3, 91.7, 46.9, 68.3, 63.5, 52.1, 93.0, 116.5, 162.0, 103.6, 130.6, 142.7, 173.7, 185.5, 102.0, 90.4, 89.3, 199.3, 105.7, 121.3, 73.9, 93.7, 53.5, 159.1 | N, N, N, N, L, L, S, S, S, S, L, L, L, L, L, L, L, S, S, S, S, N, N, N | 190 | 209 | 230
bayview2147 | 70.3, 91.7, 46.9, 68.3, 63.5, 52.1, 93.0, 116.5, 162.0, 103.6, 130.6, 142.7, 173.7, 185.5, 102.0, 90.4, 89.3, 199.3, 105.7, 121.3, 73.9, 93.7, 53.5, 159.1 | N, N, N, N, L, L, S, S, S, S, L, L, L, L, L, L, L, S, S, S, S, N, N, N | 200 | 220 | 230
bayview2148 | 70.3, 91.7, 46.9, 68.3, 63.5, 52.1, 93.0, 116.5, 162.0, 103.6, 130.6, 142.7, 173.7, 185.5, 102.0, 90.4, 89.3, 199.3, 105.7, 121.3, 73.9, 93.7, 53.5, 159.1 | N, N, N, N, L, L, S, S, S, S, L, L, L, L, L, L, L, S, S, S, S, N, N, N | 210 | 231 | 230
bayview2149 | 70.3, 91.7, 46.9, 68.3, 63.5, 52.1, 93.0, 116.5, 162.0, 103.6, 130.6, 142.7, 173.7, 185.5, 102.0, 90.4, 89.3, 199.3, 105.7, 121.3, 73.9, 93.7, 53.5, 159.1 | N, N, N, N, L, L, S, S, S, S, L, L, L, L, L, L, L, S, S, S, S, N, N, N | 220 | 242 | 230
bayview2150 | 70.3, 91.7, 46.9, 68.3, 63.5, 52.1, 93.0, 116.5, 162.0, 103.6, 130.6, 142.7, 173.7, 185.5, 102.0, 90.4, 89.3, 199.3, 105.7, 121.3, 73.9, 93.7, 53.5, 159.1 | N, N, N, N, L, L, S, S, S, S, L, L, L, L, L, L, L, S, S, S, S, N, N, N | 230 | 253 | 230
bayview2151 | 70.3, 91.7, 46.9, 68.3, 63.5, 52.1, 93.0, 116.5, 162.0, 103.6, 130.6, 142.7, 173.7, 185.5, 102.0, 90.4, 89.3, 199.3, 105.7, 121.3, 73.9, 93.7, 53.5, 159.1 | N, N, N, N, L, L, S, S, S, S, L, L, L, L, L, L, L, S, S, S, S, N, N, N | 240 | 264 | 230
bayview2152 | 70.3, 91.7, 46.9, 68.3, 63.5, 52.1, 93.0, 116.5, 162.0, 103.6, 130.6, 142.7, 173.7, 185.5, 102.0, 90.4, 89.3, 199.3, 105.7, 121.3, 73.9, 93.7, 53.5, 159.1 | N, N, N, N, L, L, S, S, S, S, L, L, L, L, L, L, L, S, S, S, S, N, N, N | 250 | 275 | 230
bayview2153 | 70.3, 91.7, 46.9, 68.3, 63.5, 52.1, 93.0, 116.5, 162.0, 103.6, 130.6, 142.7, 173.7, 185.5, 102.0, 90.4, 89.3, 199.3, 105.7, 121.3, 73.9, 93.7, 53.5, 159.1 | N, N, N, N, L, L, S, S, S, S, L, L, L, L, L, L, L, S, S, S, S, N, N, N | 260 | 286 | 230
bayview2154 | 70.3, 91.7, 46.9, 68.3, 63.5, 52.1, 93.0, 116.5, 162.0, 103.6, 130.6, 142.7, 173.7, 185.5, 102.0, 90.4, 89.3, 199.3, 105.7, 121.3, 73.9, 93.7, 53.5, 159.1 | N, N, N, N, L, L, S, S, S, S, L, L, L, L, L, L, L, S, S, S, S, N, N, N | 270 | 297 | 230
bayview2155 | 70.3, 91.7, 46.9, 68.3, 63.5, 52.1, 93.0, 116.5, 162.0, 103.6, 130.6, 142.7, 173.7, 185.5, 102.0, 90.4, 89.3, 199.3, 105.7, 121.3, 73.9, 93.7, 53.5, 159.1 | N, N, N, N, L, L, S, S, S, S, L, L, L, L, L, L, L, S, S, S, S, N, N, N | 280 | 308 | 230
bayview2156 | 70.3, 91.7, 46.9, 68.3, 63.5, 52.1, 93.0, 116.5, 162.0, 103.6, 130.6, 142.7, 173.7, 185.5, 102.0, 90.4, 89.3, 199.3, 105.7, 121.3, 73.9, 93.7, 53.5, 159.1 | N, N, N, N, L, L, S, S, S, S, L, L, L, L, L, L, L, S, S, S, S, N, N, N | 290 | 319 | 230
bayview2157 | 70.3, 91.7, 46.9, 68.3, 63.5, 52.1, 93.0, 116.5, 162.0, 103.6, 130.6, 142.7, 173.7, 185.5, 102.0, 90.4, 89.3, 199.3, 105.7, 121.3, 73.9, 93.7, 53.5, 159.1 | N, N, N, N, L, L, S, S, S, S, L, L, L, L, L, L, L, S, S, S, S, N, N, N | 300 | 330 | 230
bayview2158 | 70.3, 91.7, 46.9, 68.3, 63.5, 52.1, 93.0, 116.5, 162.0, 103.6, 130.6, 142.7, 173.7, 185.5, 102.0, 90.4, 89.3, 199.3, 105.7, 121.3, 73.9, 93.7, 53.5, 159.1 | N, N, N, N, L, L, S, S, S, S, L, L, L, L, L, L, L, S, S, S, S, N, N, N | 50 | 55 | 260
bayview2159 | 70.3, 91.7, 46.9, 68.3, 63.5, 52.1, 93.0, 116.5, 162.0, 103.6, 130.6, 142.7, 173.7, 185.5, 102.0, 90.4, 89.3, 199.3, 105.7, 121.3, 73.9, 93.7, 53.5, 159.1 | N, N, N, N, L, L, S, S, S, S, L, L, L, L, L, L, L, S, S, S, S, N, N, N | 60 | 66 | 260
bayview2160 | 70.3, 91.7, 46.9, 68.3, 63.5, 52.1, 93.0, 116.5, 162.0, 103.6, 130.6, 142.7, 173.7, 185.5, 102.0, 90.4, 89.3, 199.3, 105.7, 121.3, 73.9, 93.7, 53.5, 159.1 | N, N, N, N, L, L, S, S, S, S, L, L, L, L, L, L, L, S, S, S, S, N, N, N | 70 | 77 | 260
bayview2161 | 70.3, 91.7, 46.9, 68.3, 63.5, 52.1, 93.0, 116.5, 162.0, 103.6, 130.6, 142.7, 173.7, 185.5, 102.0, 90.4, 89.3, 199.3, 105.7, 121.3, 73.9, 93.7, 53.5, 159.1 | N, N, N, N, L, L, S, S, S, S, L, L, L, L, L, L, L, S, S, S, S, N, N, N | 80 | 88 | 260
bayview2162 | 70.3, 91.7, 46.9, 68.3, 63.5, 52.1, 93.0, 116.5, 162.0, 103.6, 130.6, 142.7, 173.7, 185.5, 102.0, 90.4, 89.3, 199.3, 105.7, 121.3, 73.9, 93.7, 53.5, 159.1 | N, N, N, N, L, L, S, S, S, S, L, L, L, L, L, L, L, S, S, S, S, N, N, N | 90 | 99 | 260
bayview2163 | 70.3, 91.7, 46.9, 68.3, 63.5, 52.1, 93.0, 116.5, 162.0, 103.6, 130.6, 142.7, 173.7, 185.5, 102.0, 90.4, 89.3, 199.3, 105.7, 121.3, 73.9, 93.7, 53.5, 159.1 | N, N, N, N, L, L, S, S, S, S, L, L, L, L, L, L, L, S, S, S, S, N, N, N | 100 | 110 | 260
bayview2164 | 70.3, 91.7, 46.9, 68.3, 63.5, 52.1, 93.0, 116.5, 162.0, 103.6, 130.6, 142.7, 173.7, 185.5, 102.0, 90.4, 89.3, 199.3, 105.7, 121.3, 73.9, 93.7, 53.5, 159.1 | N, N, N, N, L, L, S, S, S, S, L, L, L, L, L, L, L, S, S, S, S, N, N, N | 110 | 121 | 260
bayview2165 | 70.3, 91.7, 46.9, 68.3, 63.5, 52.1, 93.0, 116.5, 162.0, 103.6, 130.6, 142.7, 173.7, 185.5, 102.0, 90.4, 89.3, 199.3, 105.7, 121.3, 73.9, 93.7, 53.5, 159.1 | N, N, N, N, L, L, S, S, S, S, L, L, L, L, L, L, L, S, S, S, S, N, N, N | 120 | 132 | 260
bayview2166 | 70.3, 91.7, 46.9, 68.3, 63.5, 52.1, 93.0, 116.5, 162.0, 103.6, 130.6, 142.7, 173.7, 185.5, 102.0, 90.4, 89.3, 199.3, 105.7, 121.3, 73.9, 93.7, 53.5, 159.1 | N, N, N, N, L, L, S, S, S, S, L, L, L, L, L, L, L, S, S, S, S, N, N, N | 130 | 143 | 260
bayview2167 | 70.3, 91.7, 46.9, 68.3, 63.5, 52.1, 93.0, 116.5, 162.0, 103.6, 130.6, 142.7, 173.7, 185.5, 102.0, 90.4, 89.3, 199.3, 105.7, 121.3, 73.9, 93.7, 53.5, 159.1 | N, N, N, N, L, L, S, S, S, S, L, L, L, L, L, L, L, S, S, S, S, N, N, N | 140 | 154 | 260
bayview2168 | 70.3, 91.7, 46.9, 68.3, 63.5, 52.1, 93.0, 116.5, 162.0, 103.6, 130.6, 142.7, 173.7, 185.5, 102.0, 90.4, 89.3, 199.3, 105.7, 121.3, 73.9, 93.7, 53.5, 159.1 | N, N, N, N, L, L, S, S, S, S, L, L, L, L, L, L, L, S, S, S, S, N, N, N | 150 | 165 | 260
bayview2169 | 70.3, 91.7, 46.9, 68.3, 63.5, 52.1, 93.0, 116.5, 162.0, 103.6, 130.6, 142.7, 173.7, 185.5, 102.0, 90.4, 89.3, 199.3, 105.7, 121.3, 73.9, 93.7, 53.5, 159.1 | N, N, N, N, L, L, S, S, S, S, L, L, L, L, L, L, L, S, S, S, S, N, N, N | 160 | 176 | 260
bayview2170 | 70.3, 91.7, 46.9, 68.3, 63.5, 52.1, 93.0, 116.5, 162.0, 103.6, 130.6, 142.7, 173.7, 185.5, 102.0, 90.4, 89.3, 199.3, 105.7, 121.3, 73.9, 93.7, 53.5, 159.1 | N, N, N, N, L, L, S, S, S, S, L, L, L, L, L, L, L, S, S, S, S, N, N, N | 170 | 187 | 260
bayview2171 | 70.3, 91.7, 46.9, 68.3, 63.5, 52.1, 93.0, 116.5, 162.0, 103.6, 130.6, 142.7, 173.7, 185.5, 102.0, 90.4, 89.3, 199.3, 105.7, 121.3, 73.9, 93.7, 53.5, 159.1 | N, N, N, N, L, L, S, S, S, S, L, L, L, L, L, L, L, S, S, S, S, N, N, N | 180 | 198 | 260
bayview2172 | 70.3, 91.7, 46.9, 68.3, 63.5, 52.1, 93.0, 116.5, 162.0, 103.6, 130.6, 142.7, 173.7, 185.5, 102.0, 90.4, 89.3, 199.3, 105.7, 121.3, 73.9, 93.7, 53.5, 159.1 | N, N, N, N, L, L, S, S, S, S, L, L, L, L, L, L, L, S, S, S, S, N, N, N | 190 | 209 | 260
bayview2173 | 70.3, 91.7, 46.9, 68.3, 63.5, 52.1, 93.0, 116.5, 162.0, 103.6, 130.6, 142.7, 173.7, 185.5, 102.0, 90.4, 89.3, 199.3, 105.7, 121.3, 73.9, 93.7, 53.5, 159.1 | N, N, N, N, L, L, S, S, S, S, L, L, L, L, L, L, L, S, S, S, S, N, N, N | 200 | 220 | 260
bayview2174 | 70.3, 91.7, 46.9, 68.3, 63.5, 52.1, 93.0, 116.5, 162.0, 103.6, 130.6, 142.7, 173.7, 185.5, 102.0, 90.4, 89.3, 199.3, 105.7, 121.3, 73.9, 93.7, 53.5, 159.1 | N, N, N, N, L, L, S, S, S, S, L, L, L, L, L, L, L, S, S, S, S, N, N, N | 210 | 231 | 260
bayview2175 | 70.3, 91.7, 46.9, 68.3, 63.5, 52.1, 93.0, 116.5, 162.0, 103.6, 130.6, 142.7, 173.7, 185.5, 102.0, 90.4, 89.3, 199.3, 105.7, 121.3, 73.9, 93.7, 53.5, 159.1 | N, N, N, N, L, L, S, S, S, S, L, L, L, L, L, L, L, S, S, S, S, N, N, N | 220 | 242 | 260
bayview2176 | 70.3, 91.7, 46.9, 68.3, 63.5, 52.1, 93.0, 116.5, 162.0, 103.6, 130.6, 142.7, 173.7, 185.5, 102.0, 90.4, 89.3, 199.3, 105.7, 121.3, 73.9, 93.7, 53.5, 159.1 | N, N, N, N, L, L, S, S, S, S, L, L, L, L, L, L, L, S, S, S, S, N, N, N | 230 | 253 | 260
bayview2177 | 70.3, 91.7, 46.9, 68.3, 63.5, 52.1, 93.0, 116.5, 162.0, 103.6, 130.6, 142.7, 173.7, 185.5, 102.0, 90.4, 89.3, 199.3, 105.7, 121.3, 73.9, 93.7, 53.5, 159.1 | N, N, N, N, L, L, S, S, S, S, L, L, L, L, L, L, L, S, S, S, S, N, N, N | 240 | 264 | 260
bayview2178 | 70.3, 91.7, 46.9, 68.3, 63.5, 52.1, 93.0, 116.5, 162.0, 103.6, 130.6, 142.7, 173.7, 185.5, 102.0, 90.4, 89.3, 199.3, 105.7, 121.3, 73.9, 93.7, 53.5, 159.1 | N, N, N, N, L, L, S, S, S, S, L, L, L, L, L, L, L, S, S, S, S, N, N, N | 250 | 275 | 260
bayview2179 | 70.3, 91.7, 46.9, 68.3, 63.5, 52.1, 93.0, 116.5, 162.0, 103.6, 130.6, 142.7, 173.7, 185.5, 102.0, 90.4, 89.3, 199.3, 105.7, 121.3, 73.9, 93.7, 53.5, 159.1 | N, N, N, N, L, L, S, S, S, S, L, L, L, L, L, L, L, S, S, S, S, N, N, N | 260 | 286 | 260
bayview2180 | 70.3, 91.7, 46.9, 68.3, 63.5, 52.1, 93.0, 116.5, 162.0, 103.6, 130.6, 142.7, 173.7, 185.5, 102.0, 90.4, 89.3, 199.3, 105.7, 121.3, 73.9, 93.7, 53.5, 159.1 | N, N, N, N, L, L, S, S, S, S, L, L, L, L, L, L, L, S, S, S, S, N, N, N | 270 | 297 | 260
bayview2181 | 70.3, 91.7, 46.9, 68.3, 63.5, 52.1, 93.0, 116.5, 162.0, 103.6, 130.6, 142.7, 173.7, 185.5, 102.0, 90.4, 89.3, 199.3, 105.7, 121.3, 73.9, 93.7, 53.5, 159.1 | N, N, N, N, L, L, S, S, S, S, L, L, L, L, L, L, L, S, S, S, S, N, N, N | 280 | 308 | 260
bayview2182 | 70.3, 91.7, 46.9, 68.3, 63.5, 52.1, 93.0, 116.5, 162.0, 103.6, 130.6, 142.7, 173.7, 185.5, 102.0, 90.4, 89.3, 199.3, 105.7, 121.3, 73.9, 93.7, 53.5, 159.1 | N, N, N, N, L, L, S, S, S, S, L, L, L, L, L, L, L, S, S, S, S, N, N, N | 290 | 319 | 260
bayview2183 | 70.3, 91.7, 46.9, 68.3, 63.5, 52.1, 93.0, 116.5, 162.0, 103.6, 130.6, 142.7, 173.7, 185.5, 102.0, 90.4, 89.3, 199.3, 105.7, 121.3, 73.9, 93.7, 53.5, 159.1 | N, N, N, N, L, L, S, S, S, S, L, L, L, L, L, L, L, S, S, S, S, N, N, N | 300 | 330 | 260
bayview2184 | 70.3, 91.7, 46.9, 68.3, 63.5, 52.1, 93.0, 116.5, 162.0, 103.6, 130.6, 142.7, 173.7, 185.5, 102.0, 90.4, 89.3, 199.3, 105.7, 121.3, 73.9, 93.7, 53.5, 159.1 | N, N, N, N, L, L, S, S, S, S, L, L, L, L, L, L, L, S, S, S, S, N, N, N | 50 | 55 | 290
bayview2185 | 70.3, 91.7, 46.9, 68.3, 63.5, 52.1, 93.0, 116.5, 162.0, 103.6, 130.6, 142.7, 173.7, 185.5, 102.0, 90.4, 89.3, 199.3, 105.7, 121.3, 73.9, 93.7, 53.5, 159.1 | N, N, N, N, L, L, S, S, S, S, L, L, L, L, L, L, L, S, S, S, S, N, N, N | 60 | 66 | 290
bayview2186 | 70.3, 91.7, 46.9, 68.3, 63.5, 52.1, 93.0, 116.5, 162.0, 103.6, 130.6, 142.7, 173.7, 185.5, 102.0, 90.4, 89.3, 199.3, 105.7, 121.3, 73.9, 93.7, 53.5, 159.1 | N, N, N, N, L, L, S, S, S, S, L, L, L, L, L, L, L, S, S, S, S, N, N, N | 70 | 77 | 290
bayview2187 | 70.3, 91.7, 46.9, 68.3, 63.5, 52.1, 93.0, 116.5, 162.0, 103.6, 130.6, 142.7, 173.7, 185.5, 102.0, 90.4, 89.3, 199.3, 105.7, 121.3, 73.9, 93.7, 53.5, 159.1 | N, N, N, N, L, L, S, S, S, S, L, L, L, L, L, L, L, S, S, S, S, N, N, N | 80 | 88 | 290
bayview2188 | 70.3, 91.7, 46.9, 68.3, 63.5, 52.1, 93.0, 116.5, 162.0, 103.6, 130.6, 142.7, 173.7, 185.5, 102.0, 90.4, 89.3, 199.3, 105.7, 121.3, 73.9, 93.7, 53.5, 159.1 | N, N, N, N, L, L, S, S, S, S, L, L, L, L, L, L, L, S, S, S, S, N, N, N | 90 | 99 | 290
bayview2189 | 70.3, 91.7, 46.9, 68.3, 63.5, 52.1, 93.0, 116.5, 162.0, 103.6, 130.6, 142.7, 173.7, 185.5, 102.0, 90.4, 89.3, 199.3, 105.7, 121.3, 73.9, 93.7, 53.5, 159.1 | N, N, N, N, L, L, S, S, S, S, L, L, L, L, L, L, L, S, S, S, S, N, N, N | 100 | 110 | 290
bayview2190 | 70.3, 91.7, 46.9, 68.3, 63.5, 52.1, 93.0, 116.5, 162.0, 103.6, 130.6, 142.7, 173.7, 185.5, 102.0, 90.4, 89.3, 199.3, 105.7, 121.3, 73.9, 93.7, 53.5, 159.1 | N, N, N, N, L, L, S, S, S, S, L, L, L, L, L, L, L, S, S, S, S, N, N, N | 110 | 121 | 290
bayview2191 | 70.3, 91.7, 46.9, 68.3, 63.5, 52.1, 93.0, 116.5, 162.0, 103.6, 130.6, 142.7, 173.7, 185.5, 102.0, 90.4, 89.3, 199.3, 105.7, 121.3, 73.9, 93.7, 53.5, 159.1 | N, N, N, N, L, L, S, S, S, S, L, L, L, L, L, L, L, S, S, S, S, N, N, N | 120 | 132 | 290
bayview2192 | 70.3, 91.7, 46.9, 68.3, 63.5, 52.1, 93.0, 116.5, 162.0, 103.6, 130.6, 142.7, 173.7, 185.5, 102.0, 90.4, 89.3, 199.3, 105.7, 121.3, 73.9, 93.7, 53.5, 159.1 | N, N, N, N, L, L, S, S, S, S, L, L, L, L, L, L, L, S, S, S, S, N, N, N | 130 | 143 | 290
bayview2193 | 70.3, 91.7, 46.9, 68.3, 63.5, 52.1, 93.0, 116.5, 162.0, 103.6, 130.6, 142.7, 173.7, 185.5, 102.0, 90.4, 89.3, 199.3, 105.7, 121.3, 73.9, 93.7, 53.5, 159.1 | N, N, N, N, L, L, S, S, S, S, L, L, L, L, L, L, L, S, S, S, S, N, N, N | 140 | 154 | 290
bayview2194 | 70.3, 91.7, 46.9, 68.3, 63.5, 52.1, 93.0, 116.5, 162.0, 103.6, 130.6, 142.7, 173.7, 185.5, 102.0, 90.4, 89.3, 199.3, 105.7, 121.3, 73.9, 93.7, 53.5, 159.1 | N, N, N, N, L, L, S, S, S, S, L, L, L, L, L, L, L, S, S, S, S, N, N, N | 150 | 165 | 290
bayview2195 | 70.3, 91.7, 46.9, 68.3, 63.5, 52.1, 93.0, 116.5, 162.0, 103.6, 130.6, 142.7, 173.7, 185.5, 102.0, 90.4, 89.3, 199.3, 105.7, 121.3, 73.9, 93.7, 53.5, 159.1 | N, N, N, N, L, L, S, S, S, S, L, L, L, L, L, L, L, S, S, S, S, N, N, N | 160 | 176 | 290
bayview2196 | 70.3, 91.7, 46.9, 68.3, 63.5, 52.1, 93.0, 116.5, 162.0, 103.6, 130.6, 142.7, 173.7, 185.5, 102.0, 90.4, 89.3, 199.3, 105.7, 121.3, 73.9, 93.7, 53.5, 159.1 | N, N, N, N, L, L, S, S, S, S, L, L, L, L, L, L, L, S, S, S, S, N, N, N | 170 | 187 | 290
bayview2197 | 70.3, 91.7, 46.9, 68.3, 63.5, 52.1, 93.0, 116.5, 162.0, 103.6, 130.6, 142.7, 173.7, 185.5, 102.0, 90.4, 89.3, 199.3, 105.7, 121.3, 73.9, 93.7, 53.5, 159.1 | N, N, N, N, L, L, S, S, S, S, L, L, L, L, L, L, L, S, S, S, S, N, N, N | 180 | 198 | 290
bayview2198 | 70.3, 91.7, 46.9, 68.3, 63.5, 52.1, 93.0, 116.5, 162.0, 103.6, 130.6, 142.7, 173.7, 185.5, 102.0, 90.4, 89.3, 199.3, 105.7, 121.3, 73.9, 93.7, 53.5, 159.1 | N, N, N, N, L, L, S, S, S, S, L, L, L, L, L, L, L, S, S, S, S, N, N, N | 190 | 209 | 290
bayview2199 | 70.3, 91.7, 46.9, 68.3, 63.5, 52.1, 93.0, 116.5, 162.0, 103.6, 130.6, 142.7, 173.7, 185.5, 102.0, 90.4, 89.3, 199.3, 105.7, 121.3, 73.9, 93.7, 53.5, 159.1 | N, N, N, N, L, L, S, S, S, S, L, L, L, L, L, L, L, S, S, S, S, N, N, N | 200 | 220 | 290
bayview2200 | 70.3, 91.7, 46.9, 68.3, 63.5, 52.1, 93.0, 116.5, 162.0, 103.6, 130.6, 142.7, 173.7, 185.5, 102.0, 90.4, 89.3, 199.3, 105.7, 121.3, 73.9, 93.7, 53.5, 159.1 | N, N, N, N, L, L, S, S, S, S, L, L, L, L, L, L, L, S, S, S, S, N, N, N | 210 | 231 | 290
bayview2201 | 70.3, 91.7, 46.9, 68.3, 63.5, 52.1, 93.0, 116.5, 162.0, 103.6, 130.6, 142.7, 173.7, 185.5, 102.0, 90.4, 89.3, 199.3, 105.7, 121.3, 73.9, 93.7, 53.5, 159.1 | N, N, N, N, L, L, S, S, S, S, L, L, L, L, L, L, L, S, S, S, S, N, N, N | 220 | 242 | 290
bayview2202 | 70.3, 91.7, 46.9, 68.3, 63.5, 52.1, 93.0, 116.5, 162.0, 103.6, 130.6, 142.7, 173.7, 185.5, 102.0, 90.4, 89.3, 199.3, 105.7, 121.3, 73.9, 93.7, 53.5, 159.1 | N, N, N, N, L, L, S, S, S, S, L, L, L, L, L, L, L, S, S, S, S, N, N, N | 230 | 253 | 290
bayview2203 | 70.3, 91.7, 46.9, 68.3, 63.5, 52.1, 93.0, 116.5, 162.0, 103.6, 130.6, 142.7, 173.7, 185.5, 102.0, 90.4, 89.3, 199.3, 105.7, 121.3, 73.9, 93.7, 53.5, 159.1 | N, N, N, N, L, L, S, S, S, S, L, L, L, L, L, L, L, S, S, S, S, N, N, N | 240 | 264 | 290
bayview2204 | 70.3, 91.7, 46.9, 68.3, 63.5, 52.1, 93.0, 116.5, 162.0, 103.6, 130.6, 142.7, 173.7, 185.5, 102.0, 90.4, 89.3, 199.3, 105.7, 121.3, 73.9, 93.7, 53.5, 159.1 | N, N, N, N, L, L, S, S, S, S, L, L, L, L, L, L, L, S, S, S, S, N, N, N | 250 | 275 | 290
bayview2205 | 70.3, 91.7, 46.9, 68.3, 63.5, 52.1, 93.0, 116.5, 162.0, 103.6, 130.6, 142.7, 173.7, 185.5, 102.0, 90.4, 89.3, 199.3, 105.7, 121.3, 73.9, 93.7, 53.5, 159.1 | N, N, N, N, L, L, S, S, S, S, L, L, L, L, L, L, L, S, S, S, S, N, N, N | 260 | 286 | 290
bayview2206 | 70.3, 91.7, 46.9, 68.3, 63.5, 52.1, 93.0, 116.5, 162.0, 103.6, 130.6, 142.7, 173.7, 185.5, 102.0, 90.4, 89.3, 199.3, 105.7, 121.3, 73.9, 93.7, 53.5, 159.1 | N, N, N, N, L, L, S, S, S, S, L, L, L, L, L, L, L, S, S, S, S, N, N, N | 270 | 297 | 290
bayview2207 | 70.3, 91.7, 46.9, 68.3, 63.5, 52.1, 93.0, 116.5, 162.0, 103.6, 130.6, 142.7, 173.7, 185.5, 102.0, 90.4, 89.3, 199.3, 105.7, 121.3, 73.9, 93.7, 53.5, 159.1 | N, N, N, N, L, L, S, S, S, S, L, L, L, L, L, L, L, S, S, S, S, N, N, N | 280 | 308 | 290
bayview2208 | 70.3, 91.7, 46.9, 68.3, 63.5, 52.1, 93.0, 116.5, 162.0, 103.6, 130.6, 142.7, 173.7, 185.5, 102.0, 90.4, 89.3, 199.3, 105.7, 121.3, 73.9, 93.7, 53.5, 159.1 | N, N, N, N, L, L, S, S, S, S, L, L, L, L, L, L, L, S, S, S, S, N, N, N | 290 | 319 | 290
bayview2209 | 70.3, 91.7, 46.9, 68.3, 63.5, 52.1, 93.0, 116.5, 162.0, 103.6, 130.6, 142.7, 173.7, 185.5, 102.0, 90.4, 89.3, 199.3, 105.7, 121.3, 73.9, 93.7, 53.5, 159.1 | N, N, N, N, L, L, S, S, S, S, L, L, L, L, L, L, L, S, S, S, S, N, N, N | 300 | 330 | 290
bayview2210 | 70.3, 91.7, 46.9, 68.3, 63.5, 52.1, 93.0, 116.5, 162.0, 103.6, 130.6, 142.7, 173.7, 185.5, 102.0, 90.4, 89.3, 199.3, 105.7, 121.3, 73.9, 93.7, 53.5, 159.1 | N, N, N, N, L, L, S, S, S, S, L, L, L, L, L, L, L, S, S, S, S, N, N, N | 50 | 55 | 320
bayview2211 | 70.3, 91.7, 46.9, 68.3, 63.5, 52.1, 93.0, 116.5, 162.0, 103.6, 130.6, 142.7, 173.7, 185.5, 102.0, 90.4, 89.3, 199.3, 105.7, 121.3, 73.9, 93.7, 53.5, 159.1 | N, N, N, N, L, L, S, S, S, S, L, L, L, L, L, L, L, S, S, S, S, N, N, N | 60 | 66 | 320
bayview2212 | 70.3, 91.7, 46.9, 68.3, 63.5, 52.1, 93.0, 116.5, 162.0, 103.6, 130.6, 142.7, 173.7, 185.5, 102.0, 90.4, 89.3, 199.3, 105.7, 121.3, 73.9, 93.7, 53.5, 159.1 | N, N, N, N, L, L, S, S, S, S, L, L, L, L, L, L, L, S, S, S, S, N, N, N | 70 | 77 | 320
bayview2213 | 70.3, 91.7, 46.9, 68.3, 63.5, 52.1, 93.0, 116.5, 162.0, 103.6, 130.6, 142.7, 173.7, 185.5, 102.0, 90.4, 89.3, 199.3, 105.7, 121.3, 73.9, 93.7, 53.5, 159.1 | N, N, N, N, L, L, S, S, S, S, L, L, L, L, L, L, L, S, S, S, S, N, N, N | 80 | 88 | 320
bayview2214 | 70.3, 91.7, 46.9, 68.3, 63.5, 52.1, 93.0, 116.5, 162.0, 103.6, 130.6, 142.7, 173.7, 185.5, 102.0, 90.4, 89.3, 199.3, 105.7, 121.3, 73.9, 93.7, 53.5, 159.1 | N, N, N, N, L, L, S, S, S, S, L, L, L, L, L, L, L, S, S, S, S, N, N, N | 90 | 99 | 320
bayview2215 | 70.3, 91.7, 46.9, 68.3, 63.5, 52.1, 93.0, 116.5, 162.0, 103.6, 130.6, 142.7, 173.7, 185.5, 102.0, 90.4, 89.3, 199.3, 105.7, 121.3, 73.9, 93.7, 53.5, 159.1 | N, N, N, N, L, L, S, S, S, S, L, L, L, L, L, L, L, S, S, S, S, N, N, N | 100 | 110 | 320
bayview2216 | 70.3, 91.7, 46.9, 68.3, 63.5, 52.1, 93.0, 116.5, 162.0, 103.6, 130.6, 142.7, 173.7, 185.5, 102.0, 90.4, 89.3, 199.3, 105.7, 121.3, 73.9, 93.7, 53.5, 159.1 | N, N, N, N, L, L, S, S, S, S, L, L, L, L, L, L, L, S, S, S, S, N, N, N | 110 | 121 | 320
bayview2217 | 70.3, 91.7, 46.9, 68.3, 63.5, 52.1, 93.0, 116.5, 162.0, 103.6, 130.6, 142.7, 173.7, 185.5, 102.0, 90.4, 89.3, 199.3, 105.7, 121.3, 73.9, 93.7, 53.5, 159.1 | N, N, N, N, L, L, S, S, S, S, L, L, L, L, L, L, L, S, S, S, S, N, N, N | 120 | 132 | 320
bayview2218 | 70.3, 91.7, 46.9, 68.3, 63.5, 52.1, 93.0, 116.5, 162.0, 103.6, 130.6, 142.7, 173.7, 185.5, 102.0, 90.4, 89.3, 199.3, 105.7, 121.3, 73.9, 93.7, 53.5, 159.1 | N, N, N, N, L, L, S, S, S, S, L, L, L, L, L, L, L, S, S, S, S, N, N, N | 130 | 143 | 320
bayview2219 | 70.3, 91.7, 46.9, 68.3, 63.5, 52.1, 93.0, 116.5, 162.0, 103.6, 130.6, 142.7, 173.7, 185.5, 102.0, 90.4, 89.3, 199.3, 105.7, 121.3, 73.9, 93.7, 53.5, 159.1 | N, N, N, N, L, L, S, S, S, S, L, L, L, L, L, L, L, S, S, S, S, N, N, N | 140 | 154 | 320
bayview2220 | 70.3, 91.7, 46.9, 68.3, 63.5, 52.1, 93.0, 116.5, 162.0, 103.6, 130.6, 142.7, 173.7, 185.5, 102.0, 90.4, 89.3, 199.3, 105.7, 121.3, 73.9, 93.7, 53.5, 159.1 | N, N, N, N, L, L, S, S, S, S, L, L, L, L, L, L, L, S, S, S, S, N, N, N | 150 | 165 | 320
bayview2221 | 70.3, 91.7, 46.9, 68.3, 63.5, 52.1, 93.0, 116.5, 162.0, 103.6, 130.6, 142.7, 173.7, 185.5, 102.0, 90.4, 89.3, 199.3, 105.7, 121.3, 73.9, 93.7, 53.5, 159.1 | N, N, N, N, L, L, S, S, S, S, L, L, L, L, L, L, L, S, S, S, S, N, N, N | 160 | 176 | 320
bayview2222 | 70.3, 91.7, 46.9, 68.3, 63.5, 52.1, 93.0, 116.5, 162.0, 103.6, 130.6, 142.7, 173.7, 185.5, 102.0, 90.4, 89.3, 199.3, 105.7, 121.3, 73.9, 93.7, 53.5, 159.1 | N, N, N, N, L, L, S, S, S, S, L, L, L, L, L, L, L, S, S, S, S, N, N, N | 170 | 187 | 320
bayview2223 | 70.3, 91.7, 46.9, 68.3, 63.5, 52.1, 93.0, 116.5, 162.0, 103.6, 130.6, 142.7, 173.7, 185.5, 102.0, 90.4, 89.3, 199.3, 105.7, 121.3, 73.9, 93.7, 53.5, 159.1 | N, N, N, N, L, L, S, S, S, S, L, L, L, L, L, L, L, S, S, S, S, N, N, N | 180 | 198 | 320
bayview2224 | 70.3, 91.7, 46.9, 68.3, 63.5, 52.1, 93.0, 116.5, 162.0, 103.6, 130.6, 142.7, 173.7, 185.5, 102.0, 90.4, 89.3, 199.3, 105.7, 121.3, 73.9, 93.7, 53.5, 159.1 | N, N, N, N, L, L, S, S, S, S, L, L, L, L, L, L, L, S, S, S, S, N, N, N | 190 | 209 | 320
bayview2225 | 70.3, 91.7, 46.9, 68.3, 63.5, 52.1, 93.0, 116.5, 162.0, 103.6, 130.6, 142.7, 173.7, 185.5, 102.0, 90.4, 89.3, 199.3, 105.7, 121.3, 73.9, 93.7, 53.5, 159.1 | N, N, N, N, L, L, S, S, S, S, L, L, L, L, L, L, L, S, S, S, S, N, N, N | 200 | 220 | 320
bayview2226 | 70.3, 91.7, 46.9, 68.3, 63.5, 52.1, 93.0, 116.5, 162.0, 103.6, 130.6, 142.7, 173.7, 185.5, 102.0, 90.4, 89.3, 199.3, 105.7, 121.3, 73.9, 93.7, 53.5, 159.1 | N, N, N, N, L, L, S, S, S, S, L, L, L, L, L, L, L, S, S, S, S, N, N, N | 210 | 231 | 320
bayview2227 | 70.3, 91.7, 46.9, 68.3, 63.5, 52.1, 93.0, 116.5, 162.0, 103.6, 130.6, 142.7, 173.7, 185.5, 102.0, 90.4, 89.3, 199.3, 105.7, 121.3, 73.9, 93.7, 53.5, 159.1 | N, N, N, N, L, L, S, S, S, S, L, L, L, L, L, L, L, S, S, S, S, N, N, N | 220 | 242 | 320
bayview2228 | 70.3, 91.7, 46.9, 68.3, 63.5, 52.1, 93.0, 116.5, 162.0, 103.6, 130.6, 142.7, 173.7, 185.5, 102.0, 90.4, 89.3, 199.3, 105.7, 121.3, 73.9, 93.7, 53.5, 159.1 | N, N, N, N, L, L, S, S, S, S, L, L, L, L, L, L, L, S, S, S, S, N, N, N | 230 | 253 | 320
bayview2229 | 70.3, 91.7, 46.9, 68.3, 63.5, 52.1, 93.0, 116.5, 162.0, 103.6, 130.6, 142.7, 173.7, 185.5, 102.0, 90.4, 89.3, 199.3, 105.7, 121.3, 73.9, 93.7, 53.5, 159.1 | N, N, N, N, L, L, S, S, S, S, L, L, L, L, L, L, L, S, S, S, S, N, N, N | 240 | 264 | 320
bayview2230 | 70.3, 91.7, 46.9, 68.3, 63.5, 52.1, 93.0, 116.5, 162.0, 103.6, 130.6, 142.7, 173.7, 185.5, 102.0, 90.4, 89.3, 199.3, 105.7, 121.3, 73.9, 93.7, 53.5, 159.1 | N, N, N, N, L, L, S, S, S, S, L, L, L, L, L, L, L, S, S, S, S, N, N, N | 250 | 275 | 320
bayview2231 | 70.3, 91.7, 46.9, 68.3, 63.5, 52.1, 93.0, 116.5, 162.0, 103.6, 130.6, 142.7, 173.7, 185.5, 102.0, 90.4, 89.3, 199.3, 105.7, 121.3, 73.9, 93.7, 53.5, 159.1 | N, N, N, N, L, L, S, S, S, S, L, L, L, L, L, L, L, S, S, S, S, N, N, N | 260 | 286 | 320
bayview2232 | 70.3, 91.7, 46.9, 68.3, 63.5, 52.1, 93.0, 116.5, 162.0, 103.6, 130.6, 142.7, 173.7, 185.5, 102.0, 90.4, 89.3, 199.3, 105.7, 121.3, 73.9, 93.7, 53.5, 159.1 | N, N, N, N, L, L, S, S, S, S, L, L, L, L, L, L, L, S, S, S, S, N, N, N | 270 | 297 | 320
bayview2233 | 70.3, 91.7, 46.9, 68.3, 63.5, 52.1, 93.0, 116.5, 162.0, 103.6, 130.6, 142.7, 173.7, 185.5, 102.0, 90.4, 89.3, 199.3, 105.7, 121.3, 73.9, 93.7, 53.5, 159.1 | N, N, N, N, L, L, S, S, S, S, L, L, L, L, L, L, L, S, S, S, S, N, N, N | 280 | 308 | 320
bayview2234 | 70.3, 91.7, 46.9, 68.3, 63.5, 52.1, 93.0, 116.5, 162.0, 103.6, 130.6, 142.7, 173.7, 185.5, 102.0, 90.4, 89.3, 199.3, 105.7, 121.3, 73.9, 93.7, 53.5, 159.1 | N, N, N, N, L, L, S, S, S, S, L, L, L, L, L, L, L, S, S, S, S, N, N, N | 290 | 319 | 320
bayview2235 | 70.3, 91.7, 46.9, 68.3, 63.5, 52.1, 93.0, 116.5, 162.0, 103.6, 130.6, 142.7, 173.7, 185.5, 102.0, 90.4, 89.3, 199.3, 105.7, 121.3, 73.9, 93.7, 53.5, 159.1 | N, N, N, N, L, L, S, S, S, S, L, L, L, L, L, L, L, S, S, S, S, N, N, N | 300 | 330 | 320
bayview2236 | 70.3, 91.7, 46.9, 68.3, 63.5, 52.1, 93.0, 116.5, 162.0, 103.6, 130.6, 142.7, 173.7, 185.5, 102.0, 90.4, 89.3, 199.3, 105.7, 121.3, 73.9, 93.7, 53.5, 159.1 | N, N, N, N, L, L, S, S, S, S, L, L, L, L, L, L, L, S, S, S, S, N, N, N | 50 | 55 | 350
bayview2237 | 70.3, 91.7, 46.9, 68.3, 63.5, 52.1, 93.0, 116.5, 162.0, 103.6, 130.6, 142.7, 173.7, 185.5, 102.0, 90.4, 89.3, 199.3, 105.7, 121.3, 73.9, 93.7, 53.5, 159.1 | N, N, N, N, L, L, S, S, S, S, L, L, L, L, L, L, L, S, S, S, S, N, N, N | 60 | 66 | 350
bayview2238 | 70.3, 91.7, 46.9, 68.3, 63.5, 52.1, 93.0, 116.5, 162.0, 103.6, 130.6, 142.7, 173.7, 185.5, 102.0, 90.4, 89.3, 199.3, 105.7, 121.3, 73.9, 93.7, 53.5, 159.1 | N, N, N, N, L, L, S, S, S, S, L, L, L, L, L, L, L, S, S, S, S, N, N, N | 70 | 77 | 350
bayview2239 | 70.3, 91.7, 46.9, 68.3, 63.5, 52.1, 93.0, 116.5, 162.0, 103.6, 130.6, 142.7, 173.7, 185.5, 102.0, 90.4, 89.3, 199.3, 105.7, 121.3, 73.9, 93.7, 53.5, 159.1 | N, N, N, N, L, L, S, S, S, S, L, L, L, L, L, L, L, S, S, S, S, N, N, N | 80 | 88 | 350
bayview2240 | 70.3, 91.7, 46.9, 68.3, 63.5, 52.1, 93.0, 116.5, 162.0, 103.6, 130.6, 142.7, 173.7, 185.5, 102.0, 90.4, 89.3, 199.3, 105.7, 121.3, 73.9, 93.7, 53.5, 159.1 | N, N, N, N, L, L, S, S, S, S, L, L, L, L, L, L, L, S, S, S, S, N, N, N | 90 | 99 | 350
bayview2241 | 70.3, 91.7, 46.9, 68.3, 63.5, 52.1, 93.0, 116.5, 162.0, 103.6, 130.6, 142.7, 173.7, 185.5, 102.0, 90.4, 89.3, 199.3, 105.7, 121.3, 73.9, 93.7, 53.5, 159.1 | N, N, N, N, L, L, S, S, S, S, L, L, L, L, L, L, L, S, S, S, S, N, N, N | 100 | 110 | 350
bayview2242 | 70.3, 91.7, 46.9, 68.3, 63.5, 52.1, 93.0, 116.5, 162.0, 103.6, 130.6, 142.7, 173.7, 185.5, 102.0, 90.4, 89.3, 199.3, 105.7, 121.3, 73.9, 93.7, 53.5, 159.1 | N, N, N, N, L, L, S, S, S, S, L, L, L, L, L, L, L, S, S, S, S, N, N, N | 110 | 121 | 350
bayview2243 | 70.3, 91.7, 46.9, 68.3, 63.5, 52.1, 93.0, 116.5, 162.0, 103.6, 130.6, 142.7, 173.7, 185.5, 102.0, 90.4, 89.3, 199.3, 105.7, 121.3, 73.9, 93.7, 53.5, 159.1 | N, N, N, N, L, L, S, S, S, S, L, L, L, L, L, L, L, S, S, S, S, N, N, N | 120 | 132 | 350
bayview2244 | 70.3, 91.7, 46.9, 68.3, 63.5, 52.1, 93.0, 116.5, 162.0, 103.6, 130.6, 142.7, 173.7, 185.5, 102.0, 90.4, 89.3, 199.3, 105.7, 121.3, 73.9, 93.7, 53.5, 159.1 | N, N, N, N, L, L, S, S, S, S, L, L, L, L, L, L, L, S, S, S, S, N, N, N | 130 | 143 | 350
bayview2245 | 70.3, 91.7, 46.9, 68.3, 63.5, 52.1, 93.0, 116.5, 162.0, 103.6, 130.6, 142.7, 173.7, 185.5, 102.0, 90.4, 89.3, 199.3, 105.7, 121.3, 73.9, 93.7, 53.5, 159.1 | N, N, N, N, L, L, S, S, S, S, L, L, L, L, L, L, L, S, S, S, S, N, N, N | 140 | 154 | 350
bayview2246 | 70.3, 91.7, 46.9, 68.3, 63.5, 52.1, 93.0, 116.5, 162.0, 103.6, 130.6, 142.7, 173.7, 185.5, 102.0, 90.4, 89.3, 199.3, 105.7, 121.3, 73.9, 93.7, 53.5, 159.1 | N, N, N, N, L, L, S, S, S, S, L, L, L, L, L, L, L, S, S, S, S, N, N, N | 150 | 165 | 350
bayview2247 | 70.3, 91.7, 46.9, 68.3, 63.5, 52.1, 93.0, 116.5, 162.0, 103.6, 130.6, 142.7, 173.7, 185.5, 102.0, 90.4, 89.3, 199.3, 105.7, 121.3, 73.9, 93.7, 53.5, 159.1 | N, N, N, N, L, L, S, S, S, S, L, L, L, L, L, L, L, S, S, S, S, N, N, N | 160 | 176 | 350
bayview2248 | 70.3, 91.7, 46.9, 68.3, 63.5, 52.1, 93.0, 116.5, 162.0, 103.6, 130.6, 142.7, 173.7, 185.5, 102.0, 90.4, 89.3, 199.3, 105.7, 121.3, 73.9, 93.7, 53.5, 159.1 | N, N, N, N, L, L, S, S, S, S, L, L, L, L, L, L, L, S, S, S, S, N, N, N | 170 | 187 | 350
bayview2249 | 70.3, 91.7, 46.9, 68.3, 63.5, 52.1, 93.0, 116.5, 162.0, 103.6, 130.6, 142.7, 173.7, 185.5, 102.0, 90.4, 89.3, 199.3, 105.7, 121.3, 73.9, 93.7, 53.5, 159.1 | N, N, N, N, L, L, S, S, S, S, L, L, L, L, L, L, L, S, S, S, S, N, N, N | 180 | 198 | 350
bayview2250 | 70.3, 91.7, 46.9, 68.3, 63.5, 52.1, 93.0, 116.5, 162.0, 103.6, 130.6, 142.7, 173.7, 185.5, 102.0, 90.4, 89.3, 199.3, 105.7, 121.3, 73.9, 93.7, 53.5, 159.1 | N, N, N, N, L, L, S, S, S, S, L, L, L, L, L, L, L, S, S, S, S, N, N, N | 190 | 209 | 350
bayview2251 | 70.3, 91.7, 46.9, 68.3, 63.5, 52.1, 93.0, 116.5, 162.0, 103.6, 130.6, 142.7, 173.7, 185.5, 102.0, 90.4, 89.3, 199.3, 105.7, 121.3, 73.9, 93.7, 53.5, 159.1 | N, N, N, N, L, L, S, S, S, S, L, L, L, L, L, L, L, S, S, S, S, N, N, N | 200 | 220 | 350
bayview2252 | 70.3, 91.7, 46.9, 68.3, 63.5, 52.1, 93.0, 116.5, 162.0, 103.6, 130.6, 142.7, 173.7, 185.5, 102.0, 90.4, 89.3, 199.3, 105.7, 121.3, 73.9, 93.7, 53.5, 159.1 | N, N, N, N, L, L, S, S, S, S, L, L, L, L, L, L, L, S, S, S, S, N, N, N | 210 | 231 | 350
bayview2253 | 70.3, 91.7, 46.9, 68.3, 63.5, 52.1, 93.0, 116.5, 162.0, 103.6, 130.6, 142.7, 173.7, 185.5, 102.0, 90.4, 89.3, 199.3, 105.7, 121.3, 73.9, 93.7, 53.5, 159.1 | N, N, N, N, L, L, S, S, S, S, L, L, L, L, L, L, L, S, S, S, S, N, N, N | 220 | 242 | 350
bayview2254 | 70.3, 91.7, 46.9, 68.3, 63.5, 52.1, 93.0, 116.5, 162.0, 103.6, 130.6, 142.7, 173.7, 185.5, 102.0, 90.4, 89.3, 199.3, 105.7, 121.3, 73.9, 93.7, 53.5, 159.1 | N, N, N, N, L, L, S, S, S, S, L, L, L, L, L, L, L, S, S, S, S, N, N, N | 230 | 253 | 350
bayview2255 | 70.3, 91.7, 46.9, 68.3, 63.5, 52.1, 93.0, 116.5, 162.0, 103.6, 130.6, 142.7, 173.7, 185.5, 102.0, 90.4, 89.3, 199.3, 105.7, 121.3, 73.9, 93.7, 53.5, 159.1 | N, N, N, N, L, L, S, S, S, S, L, L, L, L, L, L, L, S, S, S, S, N, N, N | 240 | 264 | 350
bayview2256 | 70.3, 91.7, 46.9, 68.3, 63.5, 52.1, 93.0, 116.5, 162.0, 103.6, 130.6, 142.7, 173.7, 185.5, 102.0, 90.4, 89.3, 199.3, 105.7, 121.3, 73.9, 93.7, 53.5, 159.1 | N, N, N, N, L, L, S, S, S, S, L, L, L, L, L, L, L, S, S, S, S, N, N, N | 250 | 275 | 350
bayview2257 | 70.3, 91.7, 46.9, 68.3, 63.5, 52.1, 93.0, 116.5, 162.0, 103.6, 130.6, 142.7, 173.7, 185.5, 102.0, 90.4, 89.3, 199.3, 105.7, 121.3, 73.9, 93.7, 53.5, 159.1 | N, N, N, N, L, L, S, S, S, S, L, L, L, L, L, L, L, S, S, S, S, N, N, N | 260 | 286 | 350
bayview2258 | 70.3, 91.7, 46.9, 68.3, 63.5, 52.1, 93.0, 116.5, 162.0, 103.6, 130.6, 142.7, 173.7, 185.5, 102.0, 90.4, 89.3, 199.3, 105.7, 121.3, 73.9, 93.7, 53.5, 159.1 | N, N, N, N, L, L, S, S, S, S, L, L, L, L, L, L, L, S, S, S, S, N, N, N | 270 | 297 | 350
bayview2259 | 70.3, 91.7, 46.9, 68.3, 63.5, 52.1, 93.0, 116.5, 162.0, 103.6, 130.6, 142.7, 173.7, 185.5, 102.0, 90.4, 89.3, 199.3, 105.7, 121.3, 73.9, 93.7, 53.5, 159.1 | N, N, N, N, L, L, S, S, S, S, L, L, L, L, L, L, L, S, S, S, S, N, N, N | 280 | 308 | 350
bayview2260 | 70.3, 91.7, 46.9, 68.3, 63.5, 52.1, 93.0, 116.5, 162.0, 103.6, 130.6, 142.7, 173.7, 185.5, 102.0, 90.4, 89.3, 199.3, 105.7, 121.3, 73.9, 93.7, 53.5, 159.1 | N, N, N, N, L, L, S, S, S, S, L, L, L, L, L, L, L, S, S, S, S, N, N, N | 290 | 319 | 350
bayview2261 | 70.3, 91.7, 46.9, 68.3, 63.5, 52.1, 93.0, 116.5, 162.0, 103.6, 130.6, 142.7, 173.7, 185.5, 102.0, 90.4, 89.3, 199.3, 105.7, 121.3, 73.9, 93.7, 53.5, 159.1 | N, N, N, N, L, L, S, S, S, S, L, L, L, L, L, L, L, S, S, S, S, N, N, N | 300 | 330 | 350
bayview2262 | 70.3, 91.7, 46.9, 68.3, 63.5, 52.1, 93.0, 116.5, 162.0, 103.6, 130.6, 142.7, 173.7, 185.5, 102.0, 90.4, 89.3, 199.3, 105.7, 121.3, 73.9, 93.7, 53.5, 159.1 | N, N, N, N, L, L, S, S, S, S, L, L, L, L, L, L, L, S, S, S, S, N, N, N | 50 | 55 | 380
bayview2263 | 70.3, 91.7, 46.9, 68.3, 63.5, 52.1, 93.0, 116.5, 162.0, 103.6, 130.6, 142.7, 173.7, 185.5, 102.0, 90.4, 89.3, 199.3, 105.7, 121.3, 73.9, 93.7, 53.5, 159.1 | N, N, N, N, L, L, S, S, S, S, L, L, L, L, L, L, L, S, S, S, S, N, N, N | 60 | 66 | 380
bayview2264 | 70.3, 91.7, 46.9, 68.3, 63.5, 52.1, 93.0, 116.5, 162.0, 103.6, 130.6, 142.7, 173.7, 185.5, 102.0, 90.4, 89.3, 199.3, 105.7, 121.3, 73.9, 93.7, 53.5, 159.1 | N, N, N, N, L, L, S, S, S, S, L, L, L, L, L, L, L, S, S, S, S, N, N, N | 70 | 77 | 380
bayview2265 | 70.3, 91.7, 46.9, 68.3, 63.5, 52.1, 93.0, 116.5, 162.0, 103.6, 130.6, 142.7, 173.7, 185.5, 102.0, 90.4, 89.3, 199.3, 105.7, 121.3, 73.9, 93.7, 53.5, 159.1 | N, N, N, N, L, L, S, S, S, S, L, L, L, L, L, L, L, S, S, S, S, N, N, N | 80 | 88 | 380
bayview2266 | 70.3, 91.7, 46.9, 68.3, 63.5, 52.1, 93.0, 116.5, 162.0, 103.6, 130.6, 142.7, 173.7, 185.5, 102.0, 90.4, 89.3, 199.3, 105.7, 121.3, 73.9, 93.7, 53.5, 159.1 | N, N, N, N, L, L, S, S, S, S, L, L, L, L, L, L, L, S, S, S, S, N, N, N | 90 | 99 | 380
bayview2267 | 70.3, 91.7, 46.9, 68.3, 63.5, 52.1, 93.0, 116.5, 162.0, 103.6, 130.6, 142.7, 173.7, 185.5, 102.0, 90.4, 89.3, 199.3, 105.7, 121.3, 73.9, 93.7, 53.5, 159.1 | N, N, N, N, L, L, S, S, S, S, L, L, L, L, L, L, L, S, S, S, S, N, N, N | 100 | 110 | 380
bayview2268 | 70.3, 91.7, 46.9, 68.3, 63.5, 52.1, 93.0, 116.5, 162.0, 103.6, 130.6, 142.7, 173.7, 185.5, 102.0, 90.4, 89.3, 199.3, 105.7, 121.3, 73.9, 93.7, 53.5, 159.1 | N, N, N, N, L, L, S, S, S, S, L, L, L, L, L, L, L, S, S, S, S, N, N, N | 110 | 121 | 380
bayview2269 | 70.3, 91.7, 46.9, 68.3, 63.5, 52.1, 93.0, 116.5, 162.0, 103.6, 130.6, 142.7, 173.7, 185.5, 102.0, 90.4, 89.3, 199.3, 105.7, 121.3, 73.9, 93.7, 53.5, 159.1 | N, N, N, N, L, L, S, S, S, S, L, L, L, L, L, L, L, S, S, S, S, N, N, N | 120 | 132 | 380
bayview2270 | 70.3, 91.7, 46.9, 68.3, 63.5, 52.1, 93.0, 116.5, 162.0, 103.6, 130.6, 142.7, 173.7, 185.5, 102.0, 90.4, 89.3, 199.3, 105.7, 121.3, 73.9, 93.7, 53.5, 159.1 | N, N, N, N, L, L, S, S, S, S, L, L, L, L, L, L, L, S, S, S, S, N, N, N | 130 | 143 | 380
bayview2271 | 70.3, 91.7, 46.9, 68.3, 63.5, 52.1, 93.0, 116.5, 162.0, 103.6, 130.6, 142.7, 173.7, 185.5, 102.0, 90.4, 89.3, 199.3, 105.7, 121.3, 73.9, 93.7, 53.5, 159.1 | N, N, N, N, L, L, S, S, S, S, L, L, L, L, L, L, L, S, S, S, S, N, N, N | 140 | 154 | 380
bayview2272 | 70.3, 91.7, 46.9, 68.3, 63.5, 52.1, 93.0, 116.5, 162.0, 103.6, 130.6, 142.7, 173.7, 185.5, 102.0, 90.4, 89.3, 199.3, 105.7, 121.3, 73.9, 93.7, 53.5, 159.1 | N, N, N, N, L, L, S, S, S, S, L, L, L, L, L, L, L, S, S, S, S, N, N, N | 150 | 165 | 380
bayview2273 | 70.3, 91.7, 46.9, 68.3, 63.5, 52.1, 93.0, 116.5, 162.0, 103.6, 130.6, 142.7, 173.7, 185.5, 102.0, 90.4, 89.3, 199.3, 105.7, 121.3, 73.9, 93.7, 53.5, 159.1 | N, N, N, N, L, L, S, S, S, S, L, L, L, L, L, L, L, S, S, S, S, N, N, N | 160 | 176 | 380
bayview2274 | 70.3, 91.7, 46.9, 68.3, 63.5, 52.1, 93.0, 116.5, 162.0, 103.6, 130.6, 142.7, 173.7, 185.5, 102.0, 90.4, 89.3, 199.3, 105.7, 121.3, 73.9, 93.7, 53.5, 159.1 | N, N, N, N, L, L, S, S, S, S, L, L, L, L, L, L, L, S, S, S, S, N, N, N | 170 | 187 | 380
bayview2275 | 70.3, 91.7, 46.9, 68.3, 63.5, 52.1, 93.0, 116.5, 162.0, 103.6, 130.6, 142.7, 173.7, 185.5, 102.0, 90.4, 89.3, 199.3, 105.7, 121.3, 73.9, 93.7, 53.5, 159.1 | N, N, N, N, L, L, S, S, S, S, L, L, L, L, L, L, L, S, S, S, S, N, N, N | 180 | 198 | 380
bayview2276 | 70.3, 91.7, 46.9, 68.3, 63.5, 52.1, 93.0, 116.5, 162.0, 103.6, 130.6, 142.7, 173.7, 185.5, 102.0, 90.4, 89.3, 199.3, 105.7, 121.3, 73.9, 93.7, 53.5, 159.1 | N, N, N, N, L, L, S, S, S, S, L, L, L, L, L, L, L, S, S, S, S, N, N, N | 190 | 209 | 380
bayview2277 | 70.3, 91.7, 46.9, 68.3, 63.5, 52.1, 93.0, 116.5, 162.0, 103.6, 130.6, 142.7, 173.7, 185.5, 102.0, 90.4, 89.3, 199.3, 105.7, 121.3, 73.9, 93.7, 53.5, 159.1 | N, N, N, N, L, L, S, S, S, S, L, L, L, L, L, L, L, S, S, S, S, N, N, N | 200 | 220 | 380
bayview2278 | 70.3, 91.7, 46.9, 68.3, 63.5, 52.1, 93.0, 116.5, 162.0, 103.6, 130.6, 142.7, 173.7, 185.5, 102.0, 90.4, 89.3, 199.3, 105.7, 121.3, 73.9, 93.7, 53.5, 159.1 | N, N, N, N, L, L, S, S, S, S, L, L, L, L, L, L, L, S, S, S, S, N, N, N | 210 | 231 | 380
bayview2279 | 70.3, 91.7, 46.9, 68.3, 63.5, 52.1, 93.0, 116.5, 162.0, 103.6, 130.6, 142.7, 173.7, 185.5, 102.0, 90.4, 89.3, 199.3, 105.7, 121.3, 73.9, 93.7, 53.5, 159.1 | N, N, N, N, L, L, S, S, S, S, L, L, L, L, L, L, L, S, S, S, S, N, N, N | 220 | 242 | 380
bayview2280 | 70.3, 91.7, 46.9, 68.3, 63.5, 52.1, 93.0, 116.5, 162.0, 103.6, 130.6, 142.7, 173.7, 185.5, 102.0, 90.4, 89.3, 199.3, 105.7, 121.3, 73.9, 93.7, 53.5, 159.1 | N, N, N, N, L, L, S, S, S, S, L, L, L, L, L, L, L, S, S, S, S, N, N, N | 230 | 253 | 380
bayview2281 | 70.3, 91.7, 46.9, 68.3, 63.5, 52.1, 93.0, 116.5, 162.0, 103.6, 130.6, 142.7, 173.7, 185.5, 102.0, 90.4, 89.3, 199.3, 105.7, 121.3, 73.9, 93.7, 53.5, 159.1 | N, N, N, N, L, L, S, S, S, S, L, L, L, L, L, L, L, S, S, S, S, N, N, N | 240 | 264 | 380
bayview2282 | 70.3, 91.7, 46.9, 68.3, 63.5, 52.1, 93.0, 116.5, 162.0, 103.6, 130.6, 142.7, 173.7, 185.5, 102.0, 90.4, 89.3, 199.3, 105.7, 121.3, 73.9, 93.7, 53.5, 159.1 | N, N, N, N, L, L, S, S, S, S, L, L, L, L, L, L, L, S, S, S, S, N, N, N | 250 | 275 | 380
bayview2283 | 70.3, 91.7, 46.9, 68.3, 63.5, 52.1, 93.0, 116.5, 162.0, 103.6, 130.6, 142.7, 173.7, 185.5, 102.0, 90.4, 89.3, 199.3, 105.7, 121.3, 73.9, 93.7, 53.5, 159.1 | N, N, N, N, L, L, S, S, S, S, L, L, L, L, L, L, L, S, S, S, S, N, N, N | 260 | 286 | 380
bayview2284 | 70.3, 91.7, 46.9, 68.3, 63.5, 52.1, 93.0, 116.5, 162.0, 103.6, 130.6, 142.7, 173.7, 185.5, 102.0, 90.4, 89.3, 199.3, 105.7, 121.3, 73.9, 93.7, 53.5, 159.1 | N, N, N, N, L, L, S, S, S, S, L, L, L, L, L, L, L, S, S, S, S, N, N, N | 270 | 297 | 380
bayview2285 | 70.3, 91.7, 46.9, 68.3, 63.5, 52.1, 93.0, 116.5, 162.0, 103.6, 130.6, 142.7, 173.7, 185.5, 102.0, 90.4, 89.3, 199.3, 105.7, 121.3, 73.9, 93.7, 53.5, 159.1 | N, N, N, N, L, L, S, S, S, S, L, L, L, L, L, L, L, S, S, S, S, N, N, N | 280 | 308 | 380
bayview2286 | 70.3, 91.7, 46.9, 68.3, 63.5, 52.1, 93.0, 116.5, 162.0, 103.6, 130.6, 142.7, 173.7, 185.5, 102.0, 90.4, 89.3, 199.3, 105.7, 121.3, 73.9, 93.7, 53.5, 159.1 | N, N, N, N, L, L, S, S, S, S, L, L, L, L, L, L, L, S, S, S, S, N, N, N | 290 | 319 | 380
bayview2287 | 70.3, 91.7, 46.9, 68.3, 63.5, 52.1, 93.0, 116.5, 162.0, 103.6, 130.6, 142.7, 173.7, 185.5, 102.0, 90.4, 89.3, 199.3, 105.7, 121.3, 73.9, 93.7, 53.5, 159.1 | N, N, N, N, L, L, S, S, S, S, L, L, L, L, L, L, L, S, S, S, S, N, N, N | 300 | 330 | 380
bayview2288 | 70.3, 91.7, 46.9, 68.3, 63.5, 52.1, 93.0, 116.5, 162.0, 103.6, 130.6, 142.7, 173.7, 185.5, 102.0, 90.4, 89.3, 199.3, 105.7, 121.3, 73.9, 93.7, 53.5, 159.1 | N, N, N, N, L, L, S, S, S, S, L, L, L, L, L, L, L, S, S, S, S, N, N, N | 50 | 55 | 410
bayview2289 | 70.3, 91.7, 46.9, 68.3, 63.5, 52.1, 93.0, 116.5, 162.0, 103.6, 130.6, 142.7, 173.7, 185.5, 102.0, 90.4, 89.3, 199.3, 105.7, 121.3, 73.9, 93.7, 53.5, 159.1 | N, N, N, N, L, L, S, S, S, S, L, L, L, L, L, L, L, S, S, S, S, N, N, N | 60 | 66 | 410
bayview2290 | 70.3, 91.7, 46.9, 68.3, 63.5, 52.1, 93.0, 116.5, 162.0, 103.6, 130.6, 142.7, 173.7, 185.5, 102.0, 90.4, 89.3, 199.3, 105.7, 121.3, 73.9, 93.7, 53.5, 159.1 | N, N, N, N, L, L, S, S, S, S, L, L, L, L, L, L, L, S, S, S, S, N, N, N | 70 | 77 | 410
bayview2291 | 70.3, 91.7, 46.9, 68.3, 63.5, 52.1, 93.0, 116.5, 162.0, 103.6, 130.6, 142.7, 173.7, 185.5, 102.0, 90.4, 89.3, 199.3, 105.7, 121.3, 73.9, 93.7, 53.5, 159.1 | N, N, N, N, L, L, S, S, S, S, L, L, L, L, L, L, L, S, S, S, S, N, N, N | 80 | 88 | 410
bayview2292 | 70.3, 91.7, 46.9, 68.3, 63.5, 52.1, 93.0, 116.5, 162.0, 103.6, 130.6, 142.7, 173.7, 185.5, 102.0, 90.4, 89.3, 199.3, 105.7, 121.3, 73.9, 93.7, 53.5, 159.1 | N, N, N, N, L, L, S, S, S, S, L, L, L, L, L, L, L, S, S, S, S, N, N, N | 90 | 99 | 410
bayview2293 | 70.3, 91.7, 46.9, 68.3, 63.5, 52.1, 93.0, 116.5, 162.0, 103.6, 130.6, 142.7, 173.7, 185.5, 102.0, 90.4, 89.3, 199.3, 105.7, 121.3, 73.9, 93.7, 53.5, 159.1 | N, N, N, N, L, L, S, S, S, S, L, L, L, L, L, L, L, S, S, S, S, N, N, N | 100 | 110 | 410
bayview2294 | 70.3, 91.7, 46.9, 68.3, 63.5, 52.1, 93.0, 116.5, 162.0, 103.6, 130.6, 142.7, 173.7, 185.5, 102.0, 90.4, 89.3, 199.3, 105.7, 121.3, 73.9, 93.7, 53.5, 159.1 | N, N, N, N, L, L, S, S, S, S, L, L, L, L, L, L, L, S, S, S, S, N, N, N | 110 | 121 | 410
bayview2295 | 70.3, 91.7, 46.9, 68.3, 63.5, 52.1, 93.0, 116.5, 162.0, 103.6, 130.6, 142.7, 173.7, 185.5, 102.0, 90.4, 89.3, 199.3, 105.7, 121.3, 73.9, 93.7, 53.5, 159.1 | N, N, N, N, L, L, S, S, S, S, L, L, L, L, L, L, L, S, S, S, S, N, N, N | 120 | 132 | 410
bayview2296 | 70.3, 91.7, 46.9, 68.3, 63.5, 52.1, 93.0, 116.5, 162.0, 103.6, 130.6, 142.7, 173.7, 185.5, 102.0, 90.4, 89.3, 199.3, 105.7, 121.3, 73.9, 93.7, 53.5, 159.1 | N, N, N, N, L, L, S, S, S, S, L, L, L, L, L, L, L, S, S, S, S, N, N, N | 130 | 143 | 410
bayview2297 | 70.3, 91.7, 46.9, 68.3, 63.5, 52.1, 93.0, 116.5, 162.0, 103.6, 130.6, 142.7, 173.7, 185.5, 102.0, 90.4, 89.3, 199.3, 105.7, 121.3, 73.9, 93.7, 53.5, 159.1 | N, N, N, N, L, L, S, S, S, S, L, L, L, L, L, L, L, S, S, S, S, N, N, N | 140 | 154 | 410
bayview2298 | 70.3, 91.7, 46.9, 68.3, 63.5, 52.1, 93.0, 116.5, 162.0, 103.6, 130.6, 142.7, 173.7, 185.5, 102.0, 90.4, 89.3, 199.3, 105.7, 121.3, 73.9, 93.7, 53.5, 159.1 | N, N, N, N, L, L, S, S, S, S, L, L, L, L, L, L, L, S, S, S, S, N, N, N | 150 | 165 | 410
bayview2299 | 70.3, 91.7, 46.9, 68.3, 63.5, 52.1, 93.0, 116.5, 162.0, 103.6, 130.6, 142.7, 173.7, 185.5, 102.0, 90.4, 89.3, 199.3, 105.7, 121.3, 73.9, 93.7, 53.5, 159.1 | N, N, N, N, L, L, S, S, S, S, L, L, L, L, L, L, L, S, S, S, S, N, N, N | 160 | 176 | 410
bayview2300 | 70.3, 91.7, 46.9, 68.3, 63.5, 52.1, 93.0, 116.5, 162.0, 103.6, 130.6, 142.7, 173.7, 185.5, 102.0, 90.4, 89.3, 199.3, 105.7, 121.3, 73.9, 93.7, 53.5, 159.1 | N, N, N, N, L, L, S, S, S, S, L, L, L, L, L, L, L, S, S, S, S, N, N, N | 170 | 187 | 410
bayview2301 | 70.3, 91.7, 46.9, 68.3, 63.5, 52.1, 93.0, 116.5, 162.0, 103.6, 130.6, 142.7, 173.7, 185.5, 102.0, 90.4, 89.3, 199.3, 105.7, 121.3, 73.9, 93.7, 53.5, 159.1 | N, N, N, N, L, L, S, S, S, S, L, L, L, L, L, L, L, S, S, S, S, N, N, N | 180 | 198 | 410
bayview2302 | 70.3, 91.7, 46.9, 68.3, 63.5, 52.1, 93.0, 116.5, 162.0, 103.6, 130.6, 142.7, 173.7, 185.5, 102.0, 90.4, 89.3, 199.3, 105.7, 121.3, 73.9, 93.7, 53.5, 159.1 | N, N, N, N, L, L, S, S, S, S, L, L, L, L, L, L, L, S, S, S, S, N, N, N | 190 | 209 | 410
bayview2303 | 70.3, 91.7, 46.9, 68.3, 63.5, 52.1, 93.0, 116.5, 162.0, 103.6, 130.6, 142.7, 173.7, 185.5, 102.0, 90.4, 89.3, 199.3, 105.7, 121.3, 73.9, 93.7, 53.5, 159.1 | N, N, N, N, L, L, S, S, S, S, L, L, L, L, L, L, L, S, S, S, S, N, N, N | 200 | 220 | 410
bayview2304 | 70.3, 91.7, 46.9, 68.3, 63.5, 52.1, 93.0, 116.5, 162.0, 103.6, 130.6, 142.7, 173.7, 185.5, 102.0, 90.4, 89.3, 199.3, 105.7, 121.3, 73.9, 93.7, 53.5, 159.1 | N, N, N, N, L, L, S, S, S, S, L, L, L, L, L, L, L, S, S, S, S, N, N, N | 210 | 231 | 410
bayview2305 | 70.3, 91.7, 46.9, 68.3, 63.5, 52.1, 93.0, 116.5, 162.0, 103.6, 130.6, 142.7, 173.7, 185.5, 102.0, 90.4, 89.3, 199.3, 105.7, 121.3, 73.9, 93.7, 53.5, 159.1 | N, N, N, N, L, L, S, S, S, S, L, L, L, L, L, L, L, S, S, S, S, N, N, N | 220 | 242 | 410
bayview2306 | 70.3, 91.7, 46.9, 68.3, 63.5, 52.1, 93.0, 116.5, 162.0, 103.6, 130.6, 142.7, 173.7, 185.5, 102.0, 90.4, 89.3, 199.3, 105.7, 121.3, 73.9, 93.7, 53.5, 159.1 | N, N, N, N, L, L, S, S, S, S, L, L, L, L, L, L, L, S, S, S, S, N, N, N | 230 | 253 | 410
bayview2307 | 70.3, 91.7, 46.9, 68.3, 63.5, 52.1, 93.0, 116.5, 162.0, 103.6, 130.6, 142.7, 173.7, 185.5, 102.0, 90.4, 89.3, 199.3, 105.7, 121.3, 73.9, 93.7, 53.5, 159.1 | N, N, N, N, L, L, S, S, S, S, L, L, L, L, L, L, L, S, S, S, S, N, N, N | 240 | 264 | 410
bayview2308 | 70.3, 91.7, 46.9, 68.3, 63.5, 52.1, 93.0, 116.5, 162.0, 103.6, 130.6, 142.7, 173.7, 185.5, 102.0, 90.4, 89.3, 199.3, 105.7, 121.3, 73.9, 93.7, 53.5, 159.1 | N, N, N, N, L, L, S, S, S, S, L, L, L, L, L, L, L, S, S, S, S, N, N, N | 250 | 275 | 410
bayview2309 | 70.3, 91.7, 46.9, 68.3, 63.5, 52.1, 93.0, 116.5, 162.0, 103.6, 130.6, 142.7, 173.7, 185.5, 102.0, 90.4, 89.3, 199.3, 105.7, 121.3, 73.9, 93.7, 53.5, 159.1 | N, N, N, N, L, L, S, S, S, S, L, L, L, L, L, L, L, S, S, S, S, N, N, N | 260 | 286 | 410
bayview2310 | 70.3, 91.7, 46.9, 68.3, 63.5, 52.1, 93.0, 116.5, 162.0, 103.6, 130.6, 142.7, 173.7, 185.5, 102.0, 90.4, 89.3, 199.3, 105.7, 121.3, 73.9, 93.7, 53.5, 159.1 | N, N, N, N, L, L, S, S, S, S, L, L, L, L, L, L, L, S, S, S, S, N, N, N | 270 | 297 | 410
bayview2311 | 70.3, 91.7, 46.9, 68.3, 63.5, 52.1, 93.0, 116.5, 162.0, 103.6, 130.6, 142.7, 173.7, 185.5, 102.0, 90.4, 89.3, 199.3, 105.7, 121.3, 73.9, 93.7, 53.5, 159.1 | N, N, N, N, L, L, S, S, S, S, L, L, L, L, L, L, L, S, S, S, S, N, N, N | 280 | 308 | 410
bayview2312 | 70.3, 91.7, 46.9, 68.3, 63.5, 52.1, 93.0, 116.5, 162.0, 103.6, 130.6, 142.7, 173.7, 185.5, 102.0, 90.4, 89.3, 199.3, 105.7, 121.3, 73.9, 93.7, 53.5, 159.1 | N, N, N, N, L, L, S, S, S, S, L, L, L, L, L, L, L, S, S, S, S, N, N, N | 290 | 319 | 410
bayview2313 | 70.3, 91.7, 46.9, 68.3, 63.5, 52.1, 93.0, 116.5, 162.0, 103.6, 130.6, 142.7, 173.7, 185.5, 102.0, 90.4, 89.3, 199.3, 105.7, 121.3, 73.9, 93.7, 53.5, 159.1 | N, N, N, N, L, L, S, S, S, S, L, L, L, L, L, L, L, S, S, S, S, N, N, N | 300 | 330 | 410
bayview2314 | 70.3, 91.7, 46.9, 68.3, 63.5, 52.1, 93.0, 116.5, 162.0, 103.6, 130.6, 142.7, 173.7, 185.5, 102.0, 90.4, 89.3, 199.3, 105.7, 121.3, 73.9, 93.7, 53.5, 159.1 | N, N, N, N, L, L, S, S, S, S, L, L, L, L, L, L, L, S, S, S, S, N, N, N | 50 | 55 | 440
bayview2315 | 70.3, 91.7, 46.9, 68.3, 63.5, 52.1, 93.0, 116.5, 162.0, 103.6, 130.6, 142.7, 173.7, 185.5, 102.0, 90.4, 89.3, 199.3, 105.7, 121.3, 73.9, 93.7, 53.5, 159.1 | N, N, N, N, L, L, S, S, S, S, L, L, L, L, L, L, L, S, S, S, S, N, N, N | 60 | 66 | 440
bayview2316 | 70.3, 91.7, 46.9, 68.3, 63.5, 52.1, 93.0, 116.5, 162.0, 103.6, 130.6, 142.7, 173.7, 185.5, 102.0, 90.4, 89.3, 199.3, 105.7, 121.3, 73.9, 93.7, 53.5, 159.1 | N, N, N, N, L, L, S, S, S, S, L, L, L, L, L, L, L, S, S, S, S, N, N, N | 70 | 77 | 440
bayview2317 | 70.3, 91.7, 46.9, 68.3, 63.5, 52.1, 93.0, 116.5, 162.0, 103.6, 130.6, 142.7, 173.7, 185.5, 102.0, 90.4, 89.3, 199.3, 105.7, 121.3, 73.9, 93.7, 53.5, 159.1 | N, N, N, N, L, L, S, S, S, S, L, L, L, L, L, L, L, S, S, S, S, N, N, N | 80 | 88 | 440
bayview2318 | 70.3, 91.7, 46.9, 68.3, 63.5, 52.1, 93.0, 116.5, 162.0, 103.6, 130.6, 142.7, 173.7, 185.5, 102.0, 90.4, 89.3, 199.3, 105.7, 121.3, 73.9, 93.7, 53.5, 159.1 | N, N, N, N, L, L, S, S, S, S, L, L, L, L, L, L, L, S, S, S, S, N, N, N | 90 | 99 | 440
bayview2319 | 70.3, 91.7, 46.9, 68.3, 63.5, 52.1, 93.0, 116.5, 162.0, 103.6, 130.6, 142.7, 173.7, 185.5, 102.0, 90.4, 89.3, 199.3, 105.7, 121.3, 73.9, 93.7, 53.5, 159.1 | N, N, N, N, L, L, S, S, S, S, L, L, L, L, L, L, L, S, S, S, S, N, N, N | 100 | 110 | 440
bayview2320 | 70.3, 91.7, 46.9, 68.3, 63.5, 52.1, 93.0, 116.5, 162.0, 103.6, 130.6, 142.7, 173.7, 185.5, 102.0, 90.4, 89.3, 199.3, 105.7, 121.3, 73.9, 93.7, 53.5, 159.1 | N, N, N, N, L, L, S, S, S, S, L, L, L, L, L, L, L, S, S, S, S, N, N, N | 110 | 121 | 440
bayview2321 | 70.3, 91.7, 46.9, 68.3, 63.5, 52.1, 93.0, 116.5, 162.0, 103.6, 130.6, 142.7, 173.7, 185.5, 102.0, 90.4, 89.3, 199.3, 105.7, 121.3, 73.9, 93.7, 53.5, 159.1 | N, N, N, N, L, L, S, S, S, S, L, L, L, L, L, L, L, S, S, S, S, N, N, N | 120 | 132 | 440
bayview2322 | 70.3, 91.7, 46.9, 68.3, 63.5, 52.1, 93.0, 116.5, 162.0, 103.6, 130.6, 142.7, 173.7, 185.5, 102.0, 90.4, 89.3, 199.3, 105.7, 121.3, 73.9, 93.7, 53.5, 159.1 | N, N, N, N, L, L, S, S, S, S, L, L, L, L, L, L, L, S, S, S, S, N, N, N | 130 | 143 | 440
bayview2323 | 70.3, 91.7, 46.9, 68.3, 63.5, 52.1, 93.0, 116.5, 162.0, 103.6, 130.6, 142.7, 173.7, 185.5, 102.0, 90.4, 89.3, 199.3, 105.7, 121.3, 73.9, 93.7, 53.5, 159.1 | N, N, N, N, L, L, S, S, S, S, L, L, L, L, L, L, L, S, S, S, S, N, N, N | 140 | 154 | 440
bayview2324 | 70.3, 91.7, 46.9, 68.3, 63.5, 52.1, 93.0, 116.5, 162.0, 103.6, 130.6, 142.7, 173.7, 185.5, 102.0, 90.4, 89.3, 199.3, 105.7, 121.3, 73.9, 93.7, 53.5, 159.1 | N, N, N, N, L, L, S, S, S, S, L, L, L, L, L, L, L, S, S, S, S, N, N, N | 150 | 165 | 440
bayview2325 | 70.3, 91.7, 46.9, 68.3, 63.5, 52.1, 93.0, 116.5, 162.0, 103.6, 130.6, 142.7, 173.7, 185.5, 102.0, 90.4, 89.3, 199.3, 105.7, 121.3, 73.9, 93.7, 53.5, 159.1 | N, N, N, N, L, L, S, S, S, S, L, L, L, L, L, L, L, S, S, S, S, N, N, N | 160 | 176 | 440
bayview2326 | 70.3, 91.7, 46.9, 68.3, 63.5, 52.1, 93.0, 116.5, 162.0, 103.6, 130.6, 142.7, 173.7, 185.5, 102.0, 90.4, 89.3, 199.3, 105.7, 121.3, 73.9, 93.7, 53.5, 159.1 | N, N, N, N, L, L, S, S, S, S, L, L, L, L, L, L, L, S, S, S, S, N, N, N | 170 | 187 | 440
bayview2327 | 70.3, 91.7, 46.9, 68.3, 63.5, 52.1, 93.0, 116.5, 162.0, 103.6, 130.6, 142.7, 173.7, 185.5, 102.0, 90.4, 89.3, 199.3, 105.7, 121.3, 73.9, 93.7, 53.5, 159.1 | N, N, N, N, L, L, S, S, S, S, L, L, L, L, L, L, L, S, S, S, S, N, N, N | 180 | 198 | 440
bayview2328 | 70.3, 91.7, 46.9, 68.3, 63.5, 52.1, 93.0, 116.5, 162.0, 103.6, 130.6, 142.7, 173.7, 185.5, 102.0, 90.4, 89.3, 199.3, 105.7, 121.3, 73.9, 93.7, 53.5, 159.1 | N, N, N, N, L, L, S, S, S, S, L, L, L, L, L, L, L, S, S, S, S, N, N, N | 190 | 209 | 440
bayview2329 | 70.3, 91.7, 46.9, 68.3, 63.5, 52.1, 93.0, 116.5, 162.0, 103.6, 130.6, 142.7, 173.7, 185.5, 102.0, 90.4, 89.3, 199.3, 105.7, 121.3, 73.9, 93.7, 53.5, 159.1 | N, N, N, N, L, L, S, S, S, S, L, L, L, L, L, L, L, S, S, S, S, N, N, N | 200 | 220 | 440
bayview2330 | 70.3, 91.7, 46.9, 68.3, 63.5, 52.1, 93.0, 116.5, 162.0, 103.6, 130.6, 142.7, 173.7, 185.5, 102.0, 90.4, 89.3, 199.3, 105.7, 121.3, 73.9, 93.7, 53.5, 159.1 | N, N, N, N, L, L, S, S, S, S, L, L, L, L, L, L, L, S, S, S, S, N, N, N | 210 | 231 | 440
bayview2331 | 70.3, 91.7, 46.9, 68.3, 63.5, 52.1, 93.0, 116.5, 162.0, 103.6, 130.6, 142.7, 173.7, 185.5, 102.0, 90.4, 89.3, 199.3, 105.7, 121.3, 73.9, 93.7, 53.5, 159.1 | N, N, N, N, L, L, S, S, S, S, L, L, L, L, L, L, L, S, S, S, S, N, N, N | 220 | 242 | 440
bayview2332 | 70.3, 91.7, 46.9, 68.3, 63.5, 52.1, 93.0, 116.5, 162.0, 103.6, 130.6, 142.7, 173.7, 185.5, 102.0, 90.4, 89.3, 199.3, 105.7, 121.3, 73.9, 93.7, 53.5, 159.1 | N, N, N, N, L, L, S, S, S, S, L, L, L, L, L, L, L, S, S, S, S, N, N, N | 230 | 253 | 440
bayview2333 | 70.3, 91.7, 46.9, 68.3, 63.5, 52.1, 93.0, 116.5, 162.0, 103.6, 130.6, 142.7, 173.7, 185.5, 102.0, 90.4, 89.3, 199.3, 105.7, 121.3, 73.9, 93.7, 53.5, 159.1 | N, N, N, N, L, L, S, S, S, S, L, L, L, L, L, L, L, S, S, S, S, N, N, N | 240 | 264 | 440
bayview2334 | 70.3, 91.7, 46.9, 68.3, 63.5, 52.1, 93.0, 116.5, 162.0, 103.6, 130.6, 142.7, 173.7, 185.5, 102.0, 90.4, 89.3, 199.3, 105.7, 121.3, 73.9, 93.7, 53.5, 159.1 | N, N, N, N, L, L, S, S, S, S, L, L, L, L, L, L, L, S, S, S, S, N, N, N | 250 | 275 | 440
bayview2335 | 70.3, 91.7, 46.9, 68.3, 63.5, 52.1, 93.0, 116.5, 162.0, 103.6, 130.6, 142.7, 173.7, 185.5, 102.0, 90.4, 89.3, 199.3, 105.7, 121.3, 73.9, 93.7, 53.5, 159.1 | N, N, N, N, L, L, S, S, S, S, L, L, L, L, L, L, L, S, S, S, S, N, N, N | 260 | 286 | 440
bayview2336 | 70.3, 91.7, 46.9, 68.3, 63.5, 52.1, 93.0, 116.5, 162.0, 103.6, 130.6, 142.7, 173.7, 185.5, 102.0, 90.4, 89.3, 199.3, 105.7, 121.3, 73.9, 93.7, 53.5, 159.1 | N, N, N, N, L, L, S, S, S, S, L, L, L, L, L, L, L, S, S, S, S, N, N, N | 270 | 297 | 440
bayview2337 | 70.3, 91.7, 46.9, 68.3, 63.5, 52.1, 93.0, 116.5, 162.0, 103.6, 130.6, 142.7, 173.7, 185.5, 102.0, 90.4, 89.3, 199.3, 105.7, 121.3, 73.9, 93.7, 53.5, 159.1 | N, N, N, N, L, L, S, S, S, S, L, L, L, L, L, L, L, S, S, S, S, N, N, N | 280 | 308 | 440
bayview2338 | 70.3, 91.7, 46.9, 68.3, 63.5, 52.1, 93.0, 116.5, 162.0, 103.6, 130.6, 142.7, 173.7, 185.5, 102.0, 90.4, 89.3, 199.3, 105.7, 121.3, 73.9, 93.7, 53.5, 159.1 | N, N, N, N, L, L, S, S, S, S, L, L, L, L, L, L, L, S, S, S, S, N, N, N | 290 | 319 | 440
bayview2339 | 70.3, 91.7, 46.9, 68.3, 63.5, 52.1, 93.0, 116.5, 162.0, 103.6, 130.6, 142.7, 173.7, 185.5, 102.0, 90.4, 89.3, 199.3, 105.7, 121.3, 73.9, 93.7, 53.5, 159.1 | N, N, N, N, L, L, S, S, S, S, L, L, L, L, L, L, L, S, S, S, S, N, N, N | 300 | 330 | 440
bayview2340 | 70.3, 91.7, 46.9, 68.3, 63.5, 52.1, 93.0, 116.5, 162.0, 103.6, 130.6, 142.7, 173.7, 185.5, 102.0, 90.4, 89.3, 199.3, 105.7, 121.3, 73.9, 93.7, 53.5, 159.1 | N, N, N, N, L, L, S, S, S, S, L, L, L, L, L, L, L, S, S, S, S, N, N, N | 50 | 55 | 470
bayview2341 | 70.3, 91.7, 46.9, 68.3, 63.5, 52.1, 93.0, 116.5, 162.0, 103.6, 130.6, 142.7, 173.7, 185.5, 102.0, 90.4, 89.3, 199.3, 105.7, 121.3, 73.9, 93.7, 53.5, 159.1 | N, N, N, N, L, L, S, S, S, S, L, L, L, L, L, L, L, S, S, S, S, N, N, N | 60 | 66 | 470
bayview2342 | 70.3, 91.7, 46.9, 68.3, 63.5, 52.1, 93.0, 116.5, 162.0, 103.6, 130.6, 142.7, 173.7, 185.5, 102.0, 90.4, 89.3, 199.3, 105.7, 121.3, 73.9, 93.7, 53.5, 159.1 | N, N, N, N, L, L, S, S, S, S, L, L, L, L, L, L, L, S, S, S, S, N, N, N | 70 | 77 | 470
bayview2343 | 70.3, 91.7, 46.9, 68.3, 63.5, 52.1, 93.0, 116.5, 162.0, 103.6, 130.6, 142.7, 173.7, 185.5, 102.0, 90.4, 89.3, 199.3, 105.7, 121.3, 73.9, 93.7, 53.5, 159.1 | N, N, N, N, L, L, S, S, S, S, L, L, L, L, L, L, L, S, S, S, S, N, N, N | 80 | 88 | 470
bayview2344 | 70.3, 91.7, 46.9, 68.3, 63.5, 52.1, 93.0, 116.5, 162.0, 103.6, 130.6, 142.7, 173.7, 185.5, 102.0, 90.4, 89.3, 199.3, 105.7, 121.3, 73.9, 93.7, 53.5, 159.1 | N, N, N, N, L, L, S, S, S, S, L, L, L, L, L, L, L, S, S, S, S, N, N, N | 90 | 99 | 470
bayview2345 | 70.3, 91.7, 46.9, 68.3, 63.5, 52.1, 93.0, 116.5, 162.0, 103.6, 130.6, 142.7, 173.7, 185.5, 102.0, 90.4, 89.3, 199.3, 105.7, 121.3, 73.9, 93.7, 53.5, 159.1 | N, N, N, N, L, L, S, S, S, S, L, L, L, L, L, L, L, S, S, S, S, N, N, N | 100 | 110 | 470
bayview2346 | 70.3, 91.7, 46.9, 68.3, 63.5, 52.1, 93.0, 116.5, 162.0, 103.6, 130.6, 142.7, 173.7, 185.5, 102.0, 90.4, 89.3, 199.3, 105.7, 121.3, 73.9, 93.7, 53.5, 159.1 | N, N, N, N, L, L, S, S, S, S, L, L, L, L, L, L, L, S, S, S, S, N, N, N | 110 | 121 | 470
bayview2347 | 70.3, 91.7, 46.9, 68.3, 63.5, 52.1, 93.0, 116.5, 162.0, 103.6, 130.6, 142.7, 173.7, 185.5, 102.0, 90.4, 89.3, 199.3, 105.7, 121.3, 73.9, 93.7, 53.5, 159.1 | N, N, N, N, L, L, S, S, S, S, L, L, L, L, L, L, L, S, S, S, S, N, N, N | 120 | 132 | 470
bayview2348 | 70.3, 91.7, 46.9, 68.3, 63.5, 52.1, 93.0, 116.5, 162.0, 103.6, 130.6, 142.7, 173.7, 185.5, 102.0, 90.4, 89.3, 199.3, 105.7, 121.3, 73.9, 93.7, 53.5, 159.1 | N, N, N, N, L, L, S, S, S, S, L, L, L, L, L, L, L, S, S, S, S, N, N, N | 130 | 143 | 470
bayview2349 | 70.3, 91.7, 46.9, 68.3, 63.5, 52.1, 93.0, 116.5, 162.0, 103.6, 130.6, 142.7, 173.7, 185.5, 102.0, 90.4, 89.3, 199.3, 105.7, 121.3, 73.9, 93.7, 53.5, 159.1 | N, N, N, N, L, L, S, S, S, S, L, L, L, L, L, L, L, S, S, S, S, N, N, N | 140 | 154 | 470
bayview2350 | 70.3, 91.7, 46.9, 68.3, 63.5, 52.1, 93.0, 116.5, 162.0, 103.6, 130.6, 142.7, 173.7, 185.5, 102.0, 90.4, 89.3, 199.3, 105.7, 121.3, 73.9, 93.7, 53.5, 159.1 | N, N, N, N, L, L, S, S, S, S, L, L, L, L, L, L, L, S, S, S, S, N, N, N | 150 | 165 | 470
bayview2351 | 70.3, 91.7, 46.9, 68.3, 63.5, 52.1, 93.0, 116.5, 162.0, 103.6, 130.6, 142.7, 173.7, 185.5, 102.0, 90.4, 89.3, 199.3, 105.7, 121.3, 73.9, 93.7, 53.5, 159.1 | N, N, N, N, L, L, S, S, S, S, L, L, L, L, L, L, L, S, S, S, S, N, N, N | 160 | 176 | 470
bayview2352 | 70.3, 91.7, 46.9, 68.3, 63.5, 52.1, 93.0, 116.5, 162.0, 103.6, 130.6, 142.7, 173.7, 185.5, 102.0, 90.4, 89.3, 199.3, 105.7, 121.3, 73.9, 93.7, 53.5, 159.1 | N, N, N, N, L, L, S, S, S, S, L, L, L, L, L, L, L, S, S, S, S, N, N, N | 170 | 187 | 470
bayview2353 | 70.3, 91.7, 46.9, 68.3, 63.5, 52.1, 93.0, 116.5, 162.0, 103.6, 130.6, 142.7, 173.7, 185.5, 102.0, 90.4, 89.3, 199.3, 105.7, 121.3, 73.9, 93.7, 53.5, 159.1 | N, N, N, N, L, L, S, S, S, S, L, L, L, L, L, L, L, S, S, S, S, N, N, N | 180 | 198 | 470
bayview2354 | 70.3, 91.7, 46.9, 68.3, 63.5, 52.1, 93.0, 116.5, 162.0, 103.6, 130.6, 142.7, 173.7, 185.5, 102.0, 90.4, 89.3, 199.3, 105.7, 121.3, 73.9, 93.7, 53.5, 159.1 | N, N, N, N, L, L, S, S, S, S, L, L, L, L, L, L, L, S, S, S, S, N, N, N | 190 | 209 | 470
bayview2355 | 70.3, 91.7, 46.9, 68.3, 63.5, 52.1, 93.0, 116.5, 162.0, 103.6, 130.6, 142.7, 173.7, 185.5, 102.0, 90.4, 89.3, 199.3, 105.7, 121.3, 73.9, 93.7, 53.5, 159.1 | N, N, N, N, L, L, S, S, S, S, L, L, L, L, L, L, L, S, S, S, S, N, N, N | 200 | 220 | 470
bayview2356 | 70.3, 91.7, 46.9, 68.3, 63.5, 52.1, 93.0, 116.5, 162.0, 103.6, 130.6, 142.7, 173.7, 185.5, 102.0, 90.4, 89.3, 199.3, 105.7, 121.3, 73.9, 93.7, 53.5, 159.1 | N, N, N, N, L, L, S, S, S, S, L, L, L, L, L, L, L, S, S, S, S, N, N, N | 210 | 231 | 470
bayview2357 | 70.3, 91.7, 46.9, 68.3, 63.5, 52.1, 93.0, 116.5, 162.0, 103.6, 130.6, 142.7, 173.7, 185.5, 102.0, 90.4, 89.3, 199.3, 105.7, 121.3, 73.9, 93.7, 53.5, 159.1 | N, N, N, N, L, L, S, S, S, S, L, L, L, L, L, L, L, S, S, S, S, N, N, N | 220 | 242 | 470
bayview2358 | 70.3, 91.7, 46.9, 68.3, 63.5, 52.1, 93.0, 116.5, 162.0, 103.6, 130.6, 142.7, 173.7, 185.5, 102.0, 90.4, 89.3, 199.3, 105.7, 121.3, 73.9, 93.7, 53.5, 159.1 | N, N, N, N, L, L, S, S, S, S, L, L, L, L, L, L, L, S, S, S, S, N, N, N | 230 | 253 | 470
bayview2359 | 70.3, 91.7, 46.9, 68.3, 63.5, 52.1, 93.0, 116.5, 162.0, 103.6, 130.6, 142.7, 173.7, 185.5, 102.0, 90.4, 89.3, 199.3, 105.7, 121.3, 73.9, 93.7, 53.5, 159.1 | N, N, N, N, L, L, S, S, S, S, L, L, L, L, L, L, L, S, S, S, S, N, N, N | 240 | 264 | 470
bayview2360 | 70.3, 91.7, 46.9, 68.3, 63.5, 52.1, 93.0, 116.5, 162.0, 103.6, 130.6, 142.7, 173.7, 185.5, 102.0, 90.4, 89.3, 199.3, 105.7, 121.3, 73.9, 93.7, 53.5, 159.1 | N, N, N, N, L, L, S, S, S, S, L, L, L, L, L, L, L, S, S, S, S, N, N, N | 250 | 275 | 470
bayview2361 | 70.3, 91.7, 46.9, 68.3, 63.5, 52.1, 93.0, 116.5, 162.0, 103.6, 130.6, 142.7, 173.7, 185.5, 102.0, 90.4, 89.3, 199.3, 105.7, 121.3, 73.9, 93.7, 53.5, 159.1 | N, N, N, N, L, L, S, S, S, S, L, L, L, L, L, L, L, S, S, S, S, N, N, N | 260 | 286 | 470
bayview2362 | 70.3, 91.7, 46.9, 68.3, 63.5, 52.1, 93.0, 116.5, 162.0, 103.6, 130.6, 142.7, 173.7, 185.5, 102.0, 90.4, 89.3, 199.3, 105.7, 121.3, 73.9, 93.7, 53.5, 159.1 | N, N, N, N, L, L, S, S, S, S, L, L, L, L, L, L, L, S, S, S, S, N, N, N | 270 | 297 | 470
bayview2363 | 70.3, 91.7, 46.9, 68.3, 63.5, 52.1, 93.0, 116.5, 162.0, 103.6, 130.6, 142.7, 173.7, 185.5, 102.0, 90.4, 89.3, 199.3, 105.7, 121.3, 73.9, 93.7, 53.5, 159.1 | N, N, N, N, L, L, S, S, S, S, L, L, L, L, L, L, L, S, S, S, S, N, N, N | 280 | 308 | 470
bayview2364 | 70.3, 91.7, 46.9, 68.3, 63.5, 52.1, 93.0, 116.5, 162.0, 103.6, 130.6, 142.7, 173.7, 185.5, 102.0, 90.4, 89.3, 199.3, 105.7, 121.3, 73.9, 93.7, 53.5, 159.1 | N, N, N, N, L, L, S, S, S, S, L, L, L, L, L, L, L, S, S, S, S, N, N, N | 290 | 319 | 470
bayview2365 | 70.3, 91.7, 46.9, 68.3, 63.5, 52.1, 93.0, 116.5, 162.0, 103.6, 130.6, 142.7, 173.7, 185.5, 102.0, 90.4, 89.3, 199.3, 105.7, 121.3, 73.9, 93.7, 53.5, 159.1 | N, N, N, N, L, L, S, S, S, S, L, L, L, L, L, L, L, S, S, S, S, N, N, N | 300 | 330 | 470
bayview2366 | 70.3, 91.7, 46.9, 68.3, 63.5, 52.1, 93.0, 116.5, 162.0, 103.6, 130.6, 142.7, 173.7, 185.5, 102.0, 90.4, 89.3, 199.3, 105.7, 121.3, 73.9, 93.7, 53.5, 159.1 | N, N, N, N, L, L, S, S, S, S, L, L, L, L, L, L, L, S, S, S, S, N, N, N | 50 | 55 | 500
bayview2367 | 70.3, 91.7, 46.9, 68.3, 63.5, 52.1, 93.0, 116.5, 162.0, 103.6, 130.6, 142.7, 173.7, 185.5, 102.0, 90.4, 89.3, 199.3, 105.7, 121.3, 73.9, 93.7, 53.5, 159.1 | N, N, N, N, L, L, S, S, S, S, L, L, L, L, L, L, L, S, S, S, S, N, N, N | 60 | 66 | 500
bayview2368 | 70.3, 91.7, 46.9, 68.3, 63.5, 52.1, 93.0, 116.5, 162.0, 103.6, 130.6, 142.7, 173.7, 185.5, 102.0, 90.4, 89.3, 199.3, 105.7, 121.3, 73.9, 93.7, 53.5, 159.1 | N, N, N, N, L, L, S, S, S, S, L, L, L, L, L, L, L, S, S, S, S, N, N, N | 70 | 77 | 500
bayview2369 | 70.3, 91.7, 46.9, 68.3, 63.5, 52.1, 93.0, 116.5, 162.0, 103.6, 130.6, 142.7, 173.7, 185.5, 102.0, 90.4, 89.3, 199.3, 105.7, 121.3, 73.9, 93.7, 53.5, 159.1 | N, N, N, N, L, L, S, S, S, S, L, L, L, L, L, L, L, S, S, S, S, N, N, N | 80 | 88 | 500
bayview2370 | 70.3, 91.7, 46.9, 68.3, 63.5, 52.1, 93.0, 116.5, 162.0, 103.6, 130.6, 142.7, 173.7, 185.5, 102.0, 90.4, 89.3, 199.3, 105.7, 121.3, 73.9, 93.7, 53.5, 159.1 | N, N, N, N, L, L, S, S, S, S, L, L, L, L, L, L, L, S, S, S, S, N, N, N | 90 | 99 | 500
bayview2371 | 70.3, 91.7, 46.9, 68.3, 63.5, 52.1, 93.0, 116.5, 162.0, 103.6, 130.6, 142.7, 173.7, 185.5, 102.0, 90.4, 89.3, 199.3, 105.7, 121.3, 73.9, 93.7, 53.5, 159.1 | N, N, N, N, L, L, S, S, S, S, L, L, L, L, L, L, L, S, S, S, S, N, N, N | 100 | 110 | 500
bayview2372 | 70.3, 91.7, 46.9, 68.3, 63.5, 52.1, 93.0, 116.5, 162.0, 103.6, 130.6, 142.7, 173.7, 185.5, 102.0, 90.4, 89.3, 199.3, 105.7, 121.3, 73.9, 93.7, 53.5, 159.1 | N, N, N, N, L, L, S, S, S, S, L, L, L, L, L, L, L, S, S, S, S, N, N, N | 110 | 121 | 500
bayview2373 | 70.3, 91.7, 46.9, 68.3, 63.5, 52.1, 93.0, 116.5, 162.0, 103.6, 130.6, 142.7, 173.7, 185.5, 102.0, 90.4, 89.3, 199.3, 105.7, 121.3, 73.9, 93.7, 53.5, 159.1 | N, N, N, N, L, L, S, S, S, S, L, L, L, L, L, L, L, S, S, S, S, N, N, N | 120 | 132 | 500
bayview2374 | 70.3, 91.7, 46.9, 68.3, 63.5, 52.1, 93.0, 116.5, 162.0, 103.6, 130.6, 142.7, 173.7, 185.5, 102.0, 90.4, 89.3, 199.3, 105.7, 121.3, 73.9, 93.7, 53.5, 159.1 | N, N, N, N, L, L, S, S, S, S, L, L, L, L, L, L, L, S, S, S, S, N, N, N | 130 | 143 | 500
bayview2375 | 70.3, 91.7, 46.9, 68.3, 63.5, 52.1, 93.0, 116.5, 162.0, 103.6, 130.6, 142.7, 173.7, 185.5, 102.0, 90.4, 89.3, 199.3, 105.7, 121.3, 73.9, 93.7, 53.5, 159.1 | N, N, N, N, L, L, S, S, S, S, L, L, L, L, L, L, L, S, S, S, S, N, N, N | 140 | 154 | 500
bayview2376 | 70.3, 91.7, 46.9, 68.3, 63.5, 52.1, 93.0, 116.5, 162.0, 103.6, 130.6, 142.7, 173.7, 185.5, 102.0, 90.4, 89.3, 199.3, 105.7, 121.3, 73.9, 93.7, 53.5, 159.1 | N, N, N, N, L, L, S, S, S, S, L, L, L, L, L, L, L, S, S, S, S, N, N, N | 150 | 165 | 500
bayview2377 | 70.3, 91.7, 46.9, 68.3, 63.5, 52.1, 93.0, 116.5, 162.0, 103.6, 130.6, 142.7, 173.7, 185.5, 102.0, 90.4, 89.3, 199.3, 105.7, 121.3, 73.9, 93.7, 53.5, 159.1 | N, N, N, N, L, L, S, S, S, S, L, L, L, L, L, L, L, S, S, S, S, N, N, N | 160 | 176 | 500
bayview2378 | 70.3, 91.7, 46.9, 68.3, 63.5, 52.1, 93.0, 116.5, 162.0, 103.6, 130.6, 142.7, 173.7, 185.5, 102.0, 90.4, 89.3, 199.3, 105.7, 121.3, 73.9, 93.7, 53.5, 159.1 | N, N, N, N, L, L, S, S, S, S, L, L, L, L, L, L, L, S, S, S, S, N, N, N | 170 | 187 | 500
bayview2379 | 70.3, 91.7, 46.9, 68.3, 63.5, 52.1, 93.0, 116.5, 162.0, 103.6, 130.6, 142.7, 173.7, 185.5, 102.0, 90.4, 89.3, 199.3, 105.7, 121.3, 73.9, 93.7, 53.5, 159.1 | N, N, N, N, L, L, S, S, S, S, L, L, L, L, L, L, L, S, S, S, S, N, N, N | 180 | 198 | 500
bayview2380 | 70.3, 91.7, 46.9, 68.3, 63.5, 52.1, 93.0, 116.5, 162.0, 103.6, 130.6, 142.7, 173.7, 185.5, 102.0, 90.4, 89.3, 199.3, 105.7, 121.3, 73.9, 93.7, 53.5, 159.1 | N, N, N, N, L, L, S, S, S, S, L, L, L, L, L, L, L, S, S, S, S, N, N, N | 190 | 209 | 500
bayview2381 | 70.3, 91.7, 46.9, 68.3, 63.5, 52.1, 93.0, 116.5, 162.0, 103.6, 130.6, 142.7, 173.7, 185.5, 102.0, 90.4, 89.3, 199.3, 105.7, 121.3, 73.9, 93.7, 53.5, 159.1 | N, N, N, N, L, L, S, S, S, S, L, L, L, L, L, L, L, S, S, S, S, N, N, N | 200 | 220 | 500
bayview2382 | 70.3, 91.7, 46.9, 68.3, 63.5, 52.1, 93.0, 116.5, 162.0, 103.6, 130.6, 142.7, 173.7, 185.5, 102.0, 90.4, 89.3, 199.3, 105.7, 121.3, 73.9, 93.7, 53.5, 159.1 | N, N, N, N, L, L, S, S, S, S, L, L, L, L, L, L, L, S, S, S, S, N, N, N | 210 | 231 | 500
bayview2383 | 70.3, 91.7, 46.9, 68.3, 63.5, 52.1, 93.0, 116.5, 162.0, 103.6, 130.6, 142.7, 173.7, 185.5, 102.0, 90.4, 89.3, 199.3, 105.7, 121.3, 73.9, 93.7, 53.5, 159.1 | N, N, N, N, L, L, S, S, S, S, L, L, L, L, L, L, L, S, S, S, S, N, N, N | 220 | 242 | 500
bayview2384 | 70.3, 91.7, 46.9, 68.3, 63.5, 52.1, 93.0, 116.5, 162.0, 103.6, 130.6, 142.7, 173.7, 185.5, 102.0, 90.4, 89.3, 199.3, 105.7, 121.3, 73.9, 93.7, 53.5, 159.1 | N, N, N, N, L, L, S, S, S, S, L, L, L, L, L, L, L, S, S, S, S, N, N, N | 230 | 253 | 500
bayview2385 | 70.3, 91.7, 46.9, 68.3, 63.5, 52.1, 93.0, 116.5, 162.0, 103.6, 130.6, 142.7, 173.7, 185.5, 102.0, 90.4, 89.3, 199.3, 105.7, 121.3, 73.9, 93.7, 53.5, 159.1 | N, N, N, N, L, L, S, S, S, S, L, L, L, L, L, L, L, S, S, S, S, N, N, N | 240 | 264 | 500
bayview2386 | 70.3, 91.7, 46.9, 68.3, 63.5, 52.1, 93.0, 116.5, 162.0, 103.6, 130.6, 142.7, 173.7, 185.5, 102.0, 90.4, 89.3, 199.3, 105.7, 121.3, 73.9, 93.7, 53.5, 159.1 | N, N, N, N, L, L, S, S, S, S, L, L, L, L, L, L, L, S, S, S, S, N, N, N | 250 | 275 | 500
bayview2387 | 70.3, 91.7, 46.9, 68.3, 63.5, 52.1, 93.0, 116.5, 162.0, 103.6, 130.6, 142.7, 173.7, 185.5, 102.0, 90.4, 89.3, 199.3, 105.7, 121.3, 73.9, 93.7, 53.5, 159.1 | N, N, N, N, L, L, S, S, S, S, L, L, L, L, L, L, L, S, S, S, S, N, N, N | 260 | 286 | 500
bayview2388 | 70.3, 91.7, 46.9, 68.3, 63.5, 52.1, 93.0, 116.5, 162.0, 103.6, 130.6, 142.7, 173.7, 185.5, 102.0, 90.4, 89.3, 199.3, 105.7, 121.3, 73.9, 93.7, 53.5, 159.1 | N, N, N, N, L, L, S, S, S, S, L, L, L, L, L, L, L, S, S, S, S, N, N, N | 270 | 297 | 500
bayview2389 | 70.3, 91.7, 46.9, 68.3, 63.5, 52.1, 93.0, 116.5, 162.0, 103.6, 130.6, 142.7, 173.7, 185.5, 102.0, 90.4, 89.3, 199.3, 105.7, 121.3, 73.9, 93.7, 53.5, 159.1 | N, N, N, N, L, L, S, S, S, S, L, L, L, L, L, L, L, S, S, S, S, N, N, N | 280 | 308 | 500
bayview2390 | 70.3, 91.7, 46.9, 68.3, 63.5, 52.1, 93.0, 116.5, 162.0, 103.6, 130.6, 142.7, 173.7, 185.5, 102.0, 90.4, 89.3, 199.3, 105.7, 121.3, 73.9, 93.7, 53.5, 159.1 | N, N, N, N, L, L, S, S, S, S, L, L, L, L, L, L, L, S, S, S, S, N, N, N | 290 | 319 | 500
bayview2391 | 70.3, 91.7, 46.9, 68.3, 63.5, 52.1, 93.0, 116.5, 162.0, 103.6, 130.6, 142.7, 173.7, 185.5, 102.0, 90.4, 89.3, 199.3, 105.7, 121.3, 73.9, 93.7, 53.5, 159.1 | N, N, N, N, L, L, S, S, S, S, L, L, L, L, L, L, L, S, S, S, S, N, N, N | 300 | 330 | 500
bayview2392 | 70.3, 91.7, 46.9, 68.3, 63.5, 52.1, 93.0, 116.5, 162.0, 103.6, 130.6, 142.7, 173.7, 185.5, 102.0, 90.4, 89.3, 199.3, 105.7, 121.3, 73.9, 93.7, 53.5, 159.1 | N, N, N, N, L, L, S, S, S, S, L, L, L, L, L, L, L, S, S, S, S, N, N, N | 50 | 55 | 530
bayview2393 | 70.3, 91.7, 46.9, 68.3, 63.5, 52.1, 93.0, 116.5, 162.0, 103.6, 130.6, 142.7, 173.7, 185.5, 102.0, 90.4, 89.3, 199.3, 105.7, 121.3, 73.9, 93.7, 53.5, 159.1 | N, N, N, N, L, L, S, S, S, S, L, L, L, L, L, L, L, S, S, S, S, N, N, N | 60 | 66 | 530
bayview2394 | 70.3, 91.7, 46.9, 68.3, 63.5, 52.1, 93.0, 116.5, 162.0, 103.6, 130.6, 142.7, 173.7, 185.5, 102.0, 90.4, 89.3, 199.3, 105.7, 121.3, 73.9, 93.7, 53.5, 159.1 | N, N, N, N, L, L, S, S, S, S, L, L, L, L, L, L, L, S, S, S, S, N, N, N | 70 | 77 | 530
bayview2395 | 70.3, 91.7, 46.9, 68.3, 63.5, 52.1, 93.0, 116.5, 162.0, 103.6, 130.6, 142.7, 173.7, 185.5, 102.0, 90.4, 89.3, 199.3, 105.7, 121.3, 73.9, 93.7, 53.5, 159.1 | N, N, N, N, L, L, S, S, S, S, L, L, L, L, L, L, L, S, S, S, S, N, N, N | 80 | 88 | 530
bayview2396 | 70.3, 91.7, 46.9, 68.3, 63.5, 52.1, 93.0, 116.5, 162.0, 103.6, 130.6, 142.7, 173.7, 185.5, 102.0, 90.4, 89.3, 199.3, 105.7, 121.3, 73.9, 93.7, 53.5, 159.1 | N, N, N, N, L, L, S, S, S, S, L, L, L, L, L, L, L, S, S, S, S, N, N, N | 90 | 99 | 530
bayview2397 | 70.3, 91.7, 46.9, 68.3, 63.5, 52.1, 93.0, 116.5, 162.0, 103.6, 130.6, 142.7, 173.7, 185.5, 102.0, 90.4, 89.3, 199.3, 105.7, 121.3, 73.9, 93.7, 53.5, 159.1 | N, N, N, N, L, L, S, S, S, S, L, L, L, L, L, L, L, S, S, S, S, N, N, N | 100 | 110 | 530
bayview2398 | 70.3, 91.7, 46.9, 68.3, 63.5, 52.1, 93.0, 116.5, 162.0, 103.6, 130.6, 142.7, 173.7, 185.5, 102.0, 90.4, 89.3, 199.3, 105.7, 121.3, 73.9, 93.7, 53.5, 159.1 | N, N, N, N, L, L, S, S, S, S, L, L, L, L, L, L, L, S, S, S, S, N, N, N | 110 | 121 | 530
bayview2399 | 70.3, 91.7, 46.9, 68.3, 63.5, 52.1, 93.0, 116.5, 162.0, 103.6, 130.6, 142.7, 173.7, 185.5, 102.0, 90.4, 89.3, 199.3, 105.7, 121.3, 73.9, 93.7, 53.5, 159.1 | N, N, N, N, L, L, S, S, S, S, L, L, L, L, L, L, L, S, S, S, S, N, N, N | 120 | 132 | 530
bayview2400 | 70.3, 91.7, 46.9, 68.3, 63.5, 52.1, 93.0, 116.5, 162.0, 103.6, 130.6, 142.7, 173.7, 185.5, 102.0, 90.4, 89.3, 199.3, 105.7, 121.3, 73.9, 93.7, 53.5, 159.1 | N, N, N, N, L, L, S, S, S, S, L, L, L, L, L, L, L, S, S, S, S, N, N, N | 130 | 143 | 530
bayview2401 | 70.3, 91.7, 46.9, 68.3, 63.5, 52.1, 93.0, 116.5, 162.0, 103.6, 130.6, 142.7, 173.7, 185.5, 102.0, 90.4, 89.3, 199.3, 105.7, 121.3, 73.9, 93.7, 53.5, 159.1 | N, N, N, N, L, L, S, S, S, S, L, L, L, L, L, L, L, S, S, S, S, N, N, N | 140 | 154 | 530
bayview2402 | 70.3, 91.7, 46.9, 68.3, 63.5, 52.1, 93.0, 116.5, 162.0, 103.6, 130.6, 142.7, 173.7, 185.5, 102.0, 90.4, 89.3, 199.3, 105.7, 121.3, 73.9, 93.7, 53.5, 159.1 | N, N, N, N, L, L, S, S, S, S, L, L, L, L, L, L, L, S, S, S, S, N, N, N | 150 | 165 | 530
bayview2403 | 70.3, 91.7, 46.9, 68.3, 63.5, 52.1, 93.0, 116.5, 162.0, 103.6, 130.6, 142.7, 173.7, 185.5, 102.0, 90.4, 89.3, 199.3, 105.7, 121.3, 73.9, 93.7, 53.5, 159.1 | N, N, N, N, L, L, S, S, S, S, L, L, L, L, L, L, L, S, S, S, S, N, N, N | 160 | 176 | 530
bayview2404 | 70.3, 91.7, 46.9, 68.3, 63.5, 52.1, 93.0, 116.5, 162.0, 103.6, 130.6, 142.7, 173.7, 185.5, 102.0, 90.4, 89.3, 199.3, 105.7, 121.3, 73.9, 93.7, 53.5, 159.1 | N, N, N, N, L, L, S, S, S, S, L, L, L, L, L, L, L, S, S, S, S, N, N, N | 170 | 187 | 530
bayview2405 | 70.3, 91.7, 46.9, 68.3, 63.5, 52.1, 93.0, 116.5, 162.0, 103.6, 130.6, 142.7, 173.7, 185.5, 102.0, 90.4, 89.3, 199.3, 105.7, 121.3, 73.9, 93.7, 53.5, 159.1 | N, N, N, N, L, L, S, S, S, S, L, L, L, L, L, L, L, S, S, S, S, N, N, N | 180 | 198 | 530
bayview2406 | 70.3, 91.7, 46.9, 68.3, 63.5, 52.1, 93.0, 116.5, 162.0, 103.6, 130.6, 142.7, 173.7, 185.5, 102.0, 90.4, 89.3, 199.3, 105.7, 121.3, 73.9, 93.7, 53.5, 159.1 | N, N, N, N, L, L, S, S, S, S, L, L, L, L, L, L, L, S, S, S, S, N, N, N | 190 | 209 | 530
bayview2407 | 70.3, 91.7, 46.9, 68.3, 63.5, 52.1, 93.0, 116.5, 162.0, 103.6, 130.6, 142.7, 173.7, 185.5, 102.0, 90.4, 89.3, 199.3, 105.7, 121.3, 73.9, 93.7, 53.5, 159.1 | N, N, N, N, L, L, S, S, S, S, L, L, L, L, L, L, L, S, S, S, S, N, N, N | 200 | 220 | 530
bayview2408 | 70.3, 91.7, 46.9, 68.3, 63.5, 52.1, 93.0, 116.5, 162.0, 103.6, 130.6, 142.7, 173.7, 185.5, 102.0, 90.4, 89.3, 199.3, 105.7, 121.3, 73.9, 93.7, 53.5, 159.1 | N, N, N, N, L, L, S, S, S, S, L, L, L, L, L, L, L, S, S, S, S, N, N, N | 210 | 231 | 530
bayview2409 | 70.3, 91.7, 46.9, 68.3, 63.5, 52.1, 93.0, 116.5, 162.0, 103.6, 130.6, 142.7, 173.7, 185.5, 102.0, 90.4, 89.3, 199.3, 105.7, 121.3, 73.9, 93.7, 53.5, 159.1 | N, N, N, N, L, L, S, S, S, S, L, L, L, L, L, L, L, S, S, S, S, N, N, N | 220 | 242 | 530
bayview2410 | 70.3, 91.7, 46.9, 68.3, 63.5, 52.1, 93.0, 116.5, 162.0, 103.6, 130.6, 142.7, 173.7, 185.5, 102.0, 90.4, 89.3, 199.3, 105.7, 121.3, 73.9, 93.7, 53.5, 159.1 | N, N, N, N, L, L, S, S, S, S, L, L, L, L, L, L, L, S, S, S, S, N, N, N | 230 | 253 | 530
bayview2411 | 70.3, 91.7, 46.9, 68.3, 63.5, 52.1, 93.0, 116.5, 162.0, 103.6, 130.6, 142.7, 173.7, 185.5, 102.0, 90.4, 89.3, 199.3, 105.7, 121.3, 73.9, 93.7, 53.5, 159.1 | N, N, N, N, L, L, S, S, S, S, L, L, L, L, L, L, L, S, S, S, S, N, N, N | 240 | 264 | 530
bayview2412 | 70.3, 91.7, 46.9, 68.3, 63.5, 52.1, 93.0, 116.5, 162.0, 103.6, 130.6, 142.7, 173.7, 185.5, 102.0, 90.4, 89.3, 199.3, 105.7, 121.3, 73.9, 93.7, 53.5, 159.1 | N, N, N, N, L, L, S, S, S, S, L, L, L, L, L, L, L, S, S, S, S, N, N, N | 250 | 275 | 530
bayview2413 | 70.3, 91.7, 46.9, 68.3, 63.5, 52.1, 93.0, 116.5, 162.0, 103.6, 130.6, 142.7, 173.7, 185.5, 102.0, 90.4, 89.3, 199.3, 105.7, 121.3, 73.9, 93.7, 53.5, 159.1 | N, N, N, N, L, L, S, S, S, S, L, L, L, L, L, L, L, S, S, S, S, N, N, N | 260 | 286 | 530
bayview2414 | 70.3, 91.7, 46.9, 68.3, 63.5, 52.1, 93.0, 116.5, 162.0, 103.6, 130.6, 142.7, 173.7, 185.5, 102.0, 90.4, 89.3, 199.3, 105.7, 121.3, 73.9, 93.7, 53.5, 159.1 | N, N, N, N, L, L, S, S, S, S, L, L, L, L, L, L, L, S, S, S, S, N, N, N | 270 | 297 | 530
bayview2415 | 70.3, 91.7, 46.9, 68.3, 63.5, 52.1, 93.0, 116.5, 162.0, 103.6, 130.6, 142.7, 173.7, 185.5, 102.0, 90.4, 89.3, 199.3, 105.7, 121.3, 73.9, 93.7, 53.5, 159.1 | N, N, N, N, L, L, S, S, S, S, L, L, L, L, L, L, L, S, S, S, S, N, N, N | 280 | 308 | 530
bayview2416 | 70.3, 91.7, 46.9, 68.3, 63.5, 52.1, 93.0, 116.5, 162.0, 103.6, 130.6, 142.7, 173.7, 185.5, 102.0, 90.4, 89.3, 199.3, 105.7, 121.3, 73.9, 93.7, 53.5, 159.1 | N, N, N, N, L, L, S, S, S, S, L, L, L, L, L, L, L, S, S, S, S, N, N, N | 290 | 319 | 530
bayview2417 | 70.3, 91.7, 46.9, 68.3, 63.5, 52.1, 93.0, 116.5, 162.0, 103.6, 130.6, 142.7, 173.7, 185.5, 102.0, 90.4, 89.3, 199.3, 105.7, 121.3, 73.9, 93.7, 53.5, 159.1 | N, N, N, N, L, L, S, S, S, S, L, L, L, L, L, L, L, S, S, S, S, N, N, N | 300 | 330 | 530
bayview2418 | 70.3, 91.7, 46.9, 68.3, 63.5, 52.1, 93.0, 116.5, 162.0, 103.6, 130.6, 142.7, 173.7, 185.5, 102.0, 90.4, 89.3, 199.3, 105.7, 121.3, 73.9, 93.7, 53.5, 159.1 | N, N, N, N, L, L, S, S, S, S, L, L, L, L, L, L, L, S, S, S, S, N, N, N | 50 | 55 | 560
bayview2419 | 70.3, 91.7, 46.9, 68.3, 63.5, 52.1, 93.0, 116.5, 162.0, 103.6, 130.6, 142.7, 173.7, 185.5, 102.0, 90.4, 89.3, 199.3, 105.7, 121.3, 73.9, 93.7, 53.5, 159.1 | N, N, N, N, L, L, S, S, S, S, L, L, L, L, L, L, L, S, S, S, S, N, N, N | 60 | 66 | 560
bayview2420 | 70.3, 91.7, 46.9, 68.3, 63.5, 52.1, 93.0, 116.5, 162.0, 103.6, 130.6, 142.7, 173.7, 185.5, 102.0, 90.4, 89.3, 199.3, 105.7, 121.3, 73.9, 93.7, 53.5, 159.1 | N, N, N, N, L, L, S, S, S, S, L, L, L, L, L, L, L, S, S, S, S, N, N, N | 70 | 77 | 560
bayview2421 | 70.3, 91.7, 46.9, 68.3, 63.5, 52.1, 93.0, 116.5, 162.0, 103.6, 130.6, 142.7, 173.7, 185.5, 102.0, 90.4, 89.3, 199.3, 105.7, 121.3, 73.9, 93.7, 53.5, 159.1 | N, N, N, N, L, L, S, S, S, S, L, L, L, L, L, L, L, S, S, S, S, N, N, N | 80 | 88 | 560
bayview2422 | 70.3, 91.7, 46.9, 68.3, 63.5, 52.1, 93.0, 116.5, 162.0, 103.6, 130.6, 142.7, 173.7, 185.5, 102.0, 90.4, 89.3, 199.3, 105.7, 121.3, 73.9, 93.7, 53.5, 159.1 | N, N, N, N, L, L, S, S, S, S, L, L, L, L, L, L, L, S, S, S, S, N, N, N | 90 | 99 | 560
bayview2423 | 70.3, 91.7, 46.9, 68.3, 63.5, 52.1, 93.0, 116.5, 162.0, 103.6, 130.6, 142.7, 173.7, 185.5, 102.0, 90.4, 89.3, 199.3, 105.7, 121.3, 73.9, 93.7, 53.5, 159.1 | N, N, N, N, L, L, S, S, S, S, L, L, L, L, L, L, L, S, S, S, S, N, N, N | 100 | 110 | 560
bayview2424 | 70.3, 91.7, 46.9, 68.3, 63.5, 52.1, 93.0, 116.5, 162.0, 103.6, 130.6, 142.7, 173.7, 185.5, 102.0, 90.4, 89.3, 199.3, 105.7, 121.3, 73.9, 93.7, 53.5, 159.1 | N, N, N, N, L, L, S, S, S, S, L, L, L, L, L, L, L, S, S, S, S, N, N, N | 110 | 121 | 560
bayview2425 | 70.3, 91.7, 46.9, 68.3, 63.5, 52.1, 93.0, 116.5, 162.0, 103.6, 130.6, 142.7, 173.7, 185.5, 102.0, 90.4, 89.3, 199.3, 105.7, 121.3, 73.9, 93.7, 53.5, 159.1 | N, N, N, N, L, L, S, S, S, S, L, L, L, L, L, L, L, S, S, S, S, N, N, N | 120 | 132 | 560
bayview2426 | 70.3, 91.7, 46.9, 68.3, 63.5, 52.1, 93.0, 116.5, 162.0, 103.6, 130.6, 142.7, 173.7, 185.5, 102.0, 90.4, 89.3, 199.3, 105.7, 121.3, 73.9, 93.7, 53.5, 159.1 | N, N, N, N, L, L, S, S, S, S, L, L, L, L, L, L, L, S, S, S, S, N, N, N | 130 | 143 | 560
bayview2427 | 70.3, 91.7, 46.9, 68.3, 63.5, 52.1, 93.0, 116.5, 162.0, 103.6, 130.6, 142.7, 173.7, 185.5, 102.0, 90.4, 89.3, 199.3, 105.7, 121.3, 73.9, 93.7, 53.5, 159.1 | N, N, N, N, L, L, S, S, S, S, L, L, L, L, L, L, L, S, S, S, S, N, N, N | 140 | 154 | 560
bayview2428 | 70.3, 91.7, 46.9, 68.3, 63.5, 52.1, 93.0, 116.5, 162.0, 103.6, 130.6, 142.7, 173.7, 185.5, 102.0, 90.4, 89.3, 199.3, 105.7, 121.3, 73.9, 93.7, 53.5, 159.1 | N, N, N, N, L, L, S, S, S, S, L, L, L, L, L, L, L, S, S, S, S, N, N, N | 150 | 165 | 560
bayview2429 | 70.3, 91.7, 46.9, 68.3, 63.5, 52.1, 93.0, 116.5, 162.0, 103.6, 130.6, 142.7, 173.7, 185.5, 102.0, 90.4, 89.3, 199.3, 105.7, 121.3, 73.9, 93.7, 53.5, 159.1 | N, N, N, N, L, L, S, S, S, S, L, L, L, L, L, L, L, S, S, S, S, N, N, N | 160 | 176 | 560
bayview2430 | 70.3, 91.7, 46.9, 68.3, 63.5, 52.1, 93.0, 116.5, 162.0, 103.6, 130.6, 142.7, 173.7, 185.5, 102.0, 90.4, 89.3, 199.3, 105.7, 121.3, 73.9, 93.7, 53.5, 159.1 | N, N, N, N, L, L, S, S, S, S, L, L, L, L, L, L, L, S, S, S, S, N, N, N | 170 | 187 | 560
bayview2431 | 70.3, 91.7, 46.9, 68.3, 63.5, 52.1, 93.0, 116.5, 162.0, 103.6, 130.6, 142.7, 173.7, 185.5, 102.0, 90.4, 89.3, 199.3, 105.7, 121.3, 73.9, 93.7, 53.5, 159.1 | N, N, N, N, L, L, S, S, S, S, L, L, L, L, L, L, L, S, S, S, S, N, N, N | 180 | 198 | 560
bayview2432 | 70.3, 91.7, 46.9, 68.3, 63.5, 52.1, 93.0, 116.5, 162.0, 103.6, 130.6, 142.7, 173.7, 185.5, 102.0, 90.4, 89.3, 199.3, 105.7, 121.3, 73.9, 93.7, 53.5, 159.1 | N, N, N, N, L, L, S, S, S, S, L, L, L, L, L, L, L, S, S, S, S, N, N, N | 190 | 209 | 560
bayview2433 | 70.3, 91.7, 46.9, 68.3, 63.5, 52.1, 93.0, 116.5, 162.0, 103.6, 130.6, 142.7, 173.7, 185.5, 102.0, 90.4, 89.3, 199.3, 105.7, 121.3, 73.9, 93.7, 53.5, 159.1 | N, N, N, N, L, L, S, S, S, S, L, L, L, L, L, L, L, S, S, S, S, N, N, N | 200 | 220 | 560
bayview2434 | 70.3, 91.7, 46.9, 68.3, 63.5, 52.1, 93.0, 116.5, 162.0, 103.6, 130.6, 142.7, 173.7, 185.5, 102.0, 90.4, 89.3, 199.3, 105.7, 121.3, 73.9, 93.7, 53.5, 159.1 | N, N, N, N, L, L, S, S, S, S, L, L, L, L, L, L, L, S, S, S, S, N, N, N | 210 | 231 | 560
bayview2435 | 70.3, 91.7, 46.9, 68.3, 63.5, 52.1, 93.0, 116.5, 162.0, 103.6, 130.6, 142.7, 173.7, 185.5, 102.0, 90.4, 89.3, 199.3, 105.7, 121.3, 73.9, 93.7, 53.5, 159.1 | N, N, N, N, L, L, S, S, S, S, L, L, L, L, L, L, L, S, S, S, S, N, N, N | 220 | 242 | 560
bayview2436 | 70.3, 91.7, 46.9, 68.3, 63.5, 52.1, 93.0, 116.5, 162.0, 103.6, 130.6, 142.7, 173.7, 185.5, 102.0, 90.4, 89.3, 199.3, 105.7, 121.3, 73.9, 93.7, 53.5, 159.1 | N, N, N, N, L, L, S, S, S, S, L, L, L, L, L, L, L, S, S, S, S, N, N, N | 230 | 253 | 560
bayview2437 | 70.3, 91.7, 46.9, 68.3, 63.5, 52.1, 93.0, 116.5, 162.0, 103.6, 130.6, 142.7, 173.7, 185.5, 102.0, 90.4, 89.3, 199.3, 105.7, 121.3, 73.9, 93.7, 53.5, 159.1 | N, N, N, N, L, L, S, S, S, S, L, L, L, L, L, L, L, S, S, S, S, N, N, N | 240 | 264 | 560
bayview2438 | 70.3, 91.7, 46.9, 68.3, 63.5, 52.1, 93.0, 116.5, 162.0, 103.6, 130.6, 142.7, 173.7, 185.5, 102.0, 90.4, 89.3, 199.3, 105.7, 121.3, 73.9, 93.7, 53.5, 159.1 | N, N, N, N, L, L, S, S, S, S, L, L, L, L, L, L, L, S, S, S, S, N, N, N | 250 | 275 | 560
bayview2439 | 70.3, 91.7, 46.9, 68.3, 63.5, 52.1, 93.0, 116.5, 162.0, 103.6, 130.6, 142.7, 173.7, 185.5, 102.0, 90.4, 89.3, 199.3, 105.7, 121.3, 73.9, 93.7, 53.5, 159.1 | N, N, N, N, L, L, S, S, S, S, L, L, L, L, L, L, L, S, S, S, S, N, N, N | 260 | 286 | 560
bayview2440 | 70.3, 91.7, 46.9, 68.3, 63.5, 52.1, 93.0, 116.5, 162.0, 103.6, 130.6, 142.7, 173.7, 185.5, 102.0, 90.4, 89.3, 199.3, 105.7, 121.3, 73.9, 93.7, 53.5, 159.1 | N, N, N, N, L, L, S, S, S, S, L, L, L, L, L, L, L, S, S, S, S, N, N, N | 270 | 297 | 560
bayview2441 | 70.3, 91.7, 46.9, 68.3, 63.5, 52.1, 93.0, 116.5, 162.0, 103.6, 130.6, 142.7, 173.7, 185.5, 102.0, 90.4, 89.3, 199.3, 105.7, 121.3, 73.9, 93.7, 53.5, 159.1 | N, N, N, N, L, L, S, S, S, S, L, L, L, L, L, L, L, S, S, S, S, N, N, N | 280 | 308 | 560
bayview2442 | 70.3, 91.7, 46.9, 68.3, 63.5, 52.1, 93.0, 116.5, 162.0, 103.6, 130.6, 142.7, 173.7, 185.5, 102.0, 90.4, 89.3, 199.3, 105.7, 121.3, 73.9, 93.7, 53.5, 159.1 | N, N, N, N, L, L, S, S, S, S, L, L, L, L, L, L, L, S, S, S, S, N, N, N | 290 | 319 | 560
bayview2443 | 70.3, 91.7, 46.9, 68.3, 63.5, 52.1, 93.0, 116.5, 162.0, 103.6, 130.6, 142.7, 173.7, 185.5, 102.0, 90.4, 89.3, 199.3, 105.7, 121.3, 73.9, 93.7, 53.5, 159.1 | N, N, N, N, L, L, S, S, S, S, L, L, L, L, L, L, L, S, S, S, S, N, N, N | 300 | 330 | 560
bayview2444 | 70.3, 91.7, 46.9, 68.3, 63.5, 52.1, 93.0, 116.5, 162.0, 103.6, 130.6, 142.7, 173.7, 185.5, 102.0, 90.4, 89.3, 199.3, 105.7, 121.3, 73.9, 93.7, 53.5, 159.1 | N, N, N, N, L, L, S, S, S, S, L, L, L, L, L, L, L, S, S, S, S, N, N, N | 50 | 55 | 590
bayview2445 | 70.3, 91.7, 46.9, 68.3, 63.5, 52.1, 93.0, 116.5, 162.0, 103.6, 130.6, 142.7, 173.7, 185.5, 102.0, 90.4, 89.3, 199.3, 105.7, 121.3, 73.9, 93.7, 53.5, 159.1 | N, N, N, N, L, L, S, S, S, S, L, L, L, L, L, L, L, S, S, S, S, N, N, N | 60 | 66 | 590
bayview2446 | 70.3, 91.7, 46.9, 68.3, 63.5, 52.1, 93.0, 116.5, 162.0, 103.6, 130.6, 142.7, 173.7, 185.5, 102.0, 90.4, 89.3, 199.3, 105.7, 121.3, 73.9, 93.7, 53.5, 159.1 | N, N, N, N, L, L, S, S, S, S, L, L, L, L, L, L, L, S, S, S, S, N, N, N | 70 | 77 | 590
bayview2447 | 70.3, 91.7, 46.9, 68.3, 63.5, 52.1, 93.0, 116.5, 162.0, 103.6, 130.6, 142.7, 173.7, 185.5, 102.0, 90.4, 89.3, 199.3, 105.7, 121.3, 73.9, 93.7, 53.5, 159.1 | N, N, N, N, L, L, S, S, S, S, L, L, L, L, L, L, L, S, S, S, S, N, N, N | 80 | 88 | 590
bayview2448 | 70.3, 91.7, 46.9, 68.3, 63.5, 52.1, 93.0, 116.5, 162.0, 103.6, 130.6, 142.7, 173.7, 185.5, 102.0, 90.4, 89.3, 199.3, 105.7, 121.3, 73.9, 93.7, 53.5, 159.1 | N, N, N, N, L, L, S, S, S, S, L, L, L, L, L, L, L, S, S, S, S, N, N, N | 90 | 99 | 590
bayview2449 | 70.3, 91.7, 46.9, 68.3, 63.5, 52.1, 93.0, 116.5, 162.0, 103.6, 130.6, 142.7, 173.7, 185.5, 102.0, 90.4, 89.3, 199.3, 105.7, 121.3, 73.9, 93.7, 53.5, 159.1 | N, N, N, N, L, L, S, S, S, S, L, L, L, L, L, L, L, S, S, S, S, N, N, N | 100 | 110 | 590
bayview2450 | 70.3, 91.7, 46.9, 68.3, 63.5, 52.1, 93.0, 116.5, 162.0, 103.6, 130.6, 142.7, 173.7, 185.5, 102.0, 90.4, 89.3, 199.3, 105.7, 121.3, 73.9, 93.7, 53.5, 159.1 | N, N, N, N, L, L, S, S, S, S, L, L, L, L, L, L, L, S, S, S, S, N, N, N | 110 | 121 | 590
bayview2451 | 70.3, 91.7, 46.9, 68.3, 63.5, 52.1, 93.0, 116.5, 162.0, 103.6, 130.6, 142.7, 173.7, 185.5, 102.0, 90.4, 89.3, 199.3, 105.7, 121.3, 73.9, 93.7, 53.5, 159.1 | N, N, N, N, L, L, S, S, S, S, L, L, L, L, L, L, L, S, S, S, S, N, N, N | 120 | 132 | 590
bayview2452 | 70.3, 91.7, 46.9, 68.3, 63.5, 52.1, 93.0, 116.5, 162.0, 103.6, 130.6, 142.7, 173.7, 185.5, 102.0, 90.4, 89.3, 199.3, 105.7, 121.3, 73.9, 93.7, 53.5, 159.1 | N, N, N, N, L, L, S, S, S, S, L, L, L, L, L, L, L, S, S, S, S, N, N, N | 130 | 143 | 590
bayview2453 | 70.3, 91.7, 46.9, 68.3, 63.5, 52.1, 93.0, 116.5, 162.0, 103.6, 130.6, 142.7, 173.7, 185.5, 102.0, 90.4, 89.3, 199.3, 105.7, 121.3, 73.9, 93.7, 53.5, 159.1 | N, N, N, N, L, L, S, S, S, S, L, L, L, L, L, L, L, S, S, S, S, N, N, N | 140 | 154 | 590
bayview2454 | 70.3, 91.7, 46.9, 68.3, 63.5, 52.1, 93.0, 116.5, 162.0, 103.6, 130.6, 142.7, 173.7, 185.5, 102.0, 90.4, 89.3, 199.3, 105.7, 121.3, 73.9, 93.7, 53.5, 159.1 | N, N, N, N, L, L, S, S, S, S, L, L, L, L, L, L, L, S, S, S, S, N, N, N | 150 | 165 | 590
bayview2455 | 70.3, 91.7, 46.9, 68.3, 63.5, 52.1, 93.0, 116.5, 162.0, 103.6, 130.6, 142.7, 173.7, 185.5, 102.0, 90.4, 89.3, 199.3, 105.7, 121.3, 73.9, 93.7, 53.5, 159.1 | N, N, N, N, L, L, S, S, S, S, L, L, L, L, L, L, L, S, S, S, S, N, N, N | 160 | 176 | 590
bayview2456 | 70.3, 91.7, 46.9, 68.3, 63.5, 52.1, 93.0, 116.5, 162.0, 103.6, 130.6, 142.7, 173.7, 185.5, 102.0, 90.4, 89.3, 199.3, 105.7, 121.3, 73.9, 93.7, 53.5, 159.1 | N, N, N, N, L, L, S, S, S, S, L, L, L, L, L, L, L, S, S, S, S, N, N, N | 170 | 187 | 590
bayview2457 | 70.3, 91.7, 46.9, 68.3, 63.5, 52.1, 93.0, 116.5, 162.0, 103.6, 130.6, 142.7, 173.7, 185.5, 102.0, 90.4, 89.3, 199.3, 105.7, 121.3, 73.9, 93.7, 53.5, 159.1 | N, N, N, N, L, L, S, S, S, S, L, L, L, L, L, L, L, S, S, S, S, N, N, N | 180 | 198 | 590
bayview2458 | 70.3, 91.7, 46.9, 68.3, 63.5, 52.1, 93.0, 116.5, 162.0, 103.6, 130.6, 142.7, 173.7, 185.5, 102.0, 90.4, 89.3, 199.3, 105.7, 121.3, 73.9, 93.7, 53.5, 159.1 | N, N, N, N, L, L, S, S, S, S, L, L, L, L, L, L, L, S, S, S, S, N, N, N | 190 | 209 | 590
bayview2459 | 70.3, 91.7, 46.9, 68.3, 63.5, 52.1, 93.0, 116.5, 162.0, 103.6, 130.6, 142.7, 173.7, 185.5, 102.0, 90.4, 89.3, 199.3, 105.7, 121.3, 73.9, 93.7, 53.5, 159.1 | N, N, N, N, L, L, S, S, S, S, L, L, L, L, L, L, L, S, S, S, S, N, N, N | 200 | 220 | 590
bayview2460 | 70.3, 91.7, 46.9, 68.3, 63.5, 52.1, 93.0, 116.5, 162.0, 103.6, 130.6, 142.7, 173.7, 185.5, 102.0, 90.4, 89.3, 199.3, 105.7, 121.3, 73.9, 93.7, 53.5, 159.1 | N, N, N, N, L, L, S, S, S, S, L, L, L, L, L, L, L, S, S, S, S, N, N, N | 210 | 231 | 590
bayview2461 | 70.3, 91.7, 46.9, 68.3, 63.5, 52.1, 93.0, 116.5, 162.0, 103.6, 130.6, 142.7, 173.7, 185.5, 102.0, 90.4, 89.3, 199.3, 105.7, 121.3, 73.9, 93.7, 53.5, 159.1 | N, N, N, N, L, L, S, S, S, S, L, L, L, L, L, L, L, S, S, S, S, N, N, N | 220 | 242 | 590
bayview2462 | 70.3, 91.7, 46.9, 68.3, 63.5, 52.1, 93.0, 116.5, 162.0, 103.6, 130.6, 142.7, 173.7, 185.5, 102.0, 90.4, 89.3, 199.3, 105.7, 121.3, 73.9, 93.7, 53.5, 159.1 | N, N, N, N, L, L, S, S, S, S, L, L, L, L, L, L, L, S, S, S, S, N, N, N | 230 | 253 | 590
bayview2463 | 70.3, 91.7, 46.9, 68.3, 63.5, 52.1, 93.0, 116.5, 162.0, 103.6, 130.6, 142.7, 173.7, 185.5, 102.0, 90.4, 89.3, 199.3, 105.7, 121.3, 73.9, 93.7, 53.5, 159.1 | N, N, N, N, L, L, S, S, S, S, L, L, L, L, L, L, L, S, S, S, S, N, N, N | 240 | 264 | 590
bayview2464 | 70.3, 91.7, 46.9, 68.3, 63.5, 52.1, 93.0, 116.5, 162.0, 103.6, 130.6, 142.7, 173.7, 185.5, 102.0, 90.4, 89.3, 199.3, 105.7, 121.3, 73.9, 93.7, 53.5, 159.1 | N, N, N, N, L, L, S, S, S, S, L, L, L, L, L, L, L, S, S, S, S, N, N, N | 250 | 275 | 590
bayview2465 | 70.3, 91.7, 46.9, 68.3, 63.5, 52.1, 93.0, 116.5, 162.0, 103.6, 130.6, 142.7, 173.7, 185.5, 102.0, 90.4, 89.3, 199.3, 105.7, 121.3, 73.9, 93.7, 53.5, 159.1 | N, N, N, N, L, L, S, S, S, S, L, L, L, L, L, L, L, S, S, S, S, N, N, N | 260 | 286 | 590
bayview2466 | 70.3, 91.7, 46.9, 68.3, 63.5, 52.1, 93.0, 116.5, 162.0, 103.6, 130.6, 142.7, 173.7, 185.5, 102.0, 90.4, 89.3, 199.3, 105.7, 121.3, 73.9, 93.7, 53.5, 159.1 | N, N, N, N, L, L, S, S, S, S, L, L, L, L, L, L, L, S, S, S, S, N, N, N | 270 | 297 | 590
bayview2467 | 70.3, 91.7, 46.9, 68.3, 63.5, 52.1, 93.0, 116.5, 162.0, 103.6, 130.6, 142.7, 173.7, 185.5, 102.0, 90.4, 89.3, 199.3, 105.7, 121.3, 73.9, 93.7, 53.5, 159.1 | N, N, N, N, L, L, S, S, S, S, L, L, L, L, L, L, L, S, S, S, S, N, N, N | 280 | 308 | 590
bayview2468 | 70.3, 91.7, 46.9, 68.3, 63.5, 52.1, 93.0, 116.5, 162.0, 103.6, 130.6, 142.7, 173.7, 185.5, 102.0, 90.4, 89.3, 199.3, 105.7, 121.3, 73.9, 93.7, 53.5, 159.1 | N, N, N, N, L, L, S, S, S, S, L, L, L, L, L, L, L, S, S, S, S, N, N, N | 290 | 319 | 590
bayview2469 | 70.3, 91.7, 46.9, 68.3, 63.5, 52.1, 93.0, 116.5, 162.0, 103.6, 130.6, 142.7, 173.7, 185.5, 102.0, 90.4, 89.3, 199.3, 105.7, 121.3, 73.9, 93.7, 53.5, 159.1 | N, N, N, N, L, L, S, S, S, S, L, L, L, L, L, L, L, S, S, S, S, N, N, N | 300 | 330 | 590
bayview2470 | 70.3, 91.7, 46.9, 68.3, 63.5, 52.1, 93.0, 116.5, 162.0, 103.6, 130.6, 142.7, 173.7, 185.5, 102.0, 90.4, 89.3, 199.3, 105.7, 121.3, 73.9, 93.7, 53.5, 159.1 | N, N, N, N, L, L, S, S, S, S, L, L, L, L, L, L, L, S, S, S, S, N, N, N | 50 | 55 | 620
bayview2471 | 70.3, 91.7, 46.9, 68.3, 63.5, 52.1, 93.0, 116.5, 162.0, 103.6, 130.6, 142.7, 173.7, 185.5, 102.0, 90.4, 89.3, 199.3, 105.7, 121.3, 73.9, 93.7, 53.5, 159.1 | N, N, N, N, L, L, S, S, S, S, L, L, L, L, L, L, L, S, S, S, S, N, N, N | 60 | 66 | 620
bayview2472 | 70.3, 91.7, 46.9, 68.3, 63.5, 52.1, 93.0, 116.5, 162.0, 103.6, 130.6, 142.7, 173.7, 185.5, 102.0, 90.4, 89.3, 199.3, 105.7, 121.3, 73.9, 93.7, 53.5, 159.1 | N, N, N, N, L, L, S, S, S, S, L, L, L, L, L, L, L, S, S, S, S, N, N, N | 70 | 77 | 620
bayview2473 | 70.3, 91.7, 46.9, 68.3, 63.5, 52.1, 93.0, 116.5, 162.0, 103.6, 130.6, 142.7, 173.7, 185.5, 102.0, 90.4, 89.3, 199.3, 105.7, 121.3, 73.9, 93.7, 53.5, 159.1 | N, N, N, N, L, L, S, S, S, S, L, L, L, L, L, L, L, S, S, S, S, N, N, N | 80 | 88 | 620
bayview2474 | 70.3, 91.7, 46.9, 68.3, 63.5, 52.1, 93.0, 116.5, 162.0, 103.6, 130.6, 142.7, 173.7, 185.5, 102.0, 90.4, 89.3, 199.3, 105.7, 121.3, 73.9, 93.7, 53.5, 159.1 | N, N, N, N, L, L, S, S, S, S, L, L, L, L, L, L, L, S, S, S, S, N, N, N | 90 | 99 | 620
bayview2475 | 70.3, 91.7, 46.9, 68.3, 63.5, 52.1, 93.0, 116.5, 162.0, 103.6, 130.6, 142.7, 173.7, 185.5, 102.0, 90.4, 89.3, 199.3, 105.7, 121.3, 73.9, 93.7, 53.5, 159.1 | N, N, N, N, L, L, S, S, S, S, L, L, L, L, L, L, L, S, S, S, S, N, N, N | 100 | 110 | 620
bayview2476 | 70.3, 91.7, 46.9, 68.3, 63.5, 52.1, 93.0, 116.5, 162.0, 103.6, 130.6, 142.7, 173.7, 185.5, 102.0, 90.4, 89.3, 199.3, 105.7, 121.3, 73.9, 93.7, 53.5, 159.1 | N, N, N, N, L, L, S, S, S, S, L, L, L, L, L, L, L, S, S, S, S, N, N, N | 110 | 121 | 620
bayview2477 | 70.3, 91.7, 46.9, 68.3, 63.5, 52.1, 93.0, 116.5, 162.0, 103.6, 130.6, 142.7, 173.7, 185.5, 102.0, 90.4, 89.3, 199.3, 105.7, 121.3, 73.9, 93.7, 53.5, 159.1 | N, N, N, N, L, L, S, S, S, S, L, L, L, L, L, L, L, S, S, S, S, N, N, N | 120 | 132 | 620
bayview2478 | 70.3, 91.7, 46.9, 68.3, 63.5, 52.1, 93.0, 116.5, 162.0, 103.6, 130.6, 142.7, 173.7, 185.5, 102.0, 90.4, 89.3, 199.3, 105.7, 121.3, 73.9, 93.7, 53.5, 159.1 | N, N, N, N, L, L, S, S, S, S, L, L, L, L, L, L, L, S, S, S, S, N, N, N | 130 | 143 | 620
bayview2479 | 70.3, 91.7, 46.9, 68.3, 63.5, 52.1, 93.0, 116.5, 162.0, 103.6, 130.6, 142.7, 173.7, 185.5, 102.0, 90.4, 89.3, 199.3, 105.7, 121.3, 73.9, 93.7, 53.5, 159.1 | N, N, N, N, L, L, S, S, S, S, L, L, L, L, L, L, L, S, S, S, S, N, N, N | 140 | 154 | 620
bayview2480 | 70.3, 91.7, 46.9, 68.3, 63.5, 52.1, 93.0, 116.5, 162.0, 103.6, 130.6, 142.7, 173.7, 185.5, 102.0, 90.4, 89.3, 199.3, 105.7, 121.3, 73.9, 93.7, 53.5, 159.1 | N, N, N, N, L, L, S, S, S, S, L, L, L, L, L, L, L, S, S, S, S, N, N, N | 150 | 165 | 620
bayview2481 | 70.3, 91.7, 46.9, 68.3, 63.5, 52.1, 93.0, 116.5, 162.0, 103.6, 130.6, 142.7, 173.7, 185.5, 102.0, 90.4, 89.3, 199.3, 105.7, 121.3, 73.9, 93.7, 53.5, 159.1 | N, N, N, N, L, L, S, S, S, S, L, L, L, L, L, L, L, S, S, S, S, N, N, N | 160 | 176 | 620
bayview2482 | 70.3, 91.7, 46.9, 68.3, 63.5, 52.1, 93.0, 116.5, 162.0, 103.6, 130.6, 142.7, 173.7, 185.5, 102.0, 90.4, 89.3, 199.3, 105.7, 121.3, 73.9, 93.7, 53.5, 159.1 | N, N, N, N, L, L, S, S, S, S, L, L, L, L, L, L, L, S, S, S, S, N, N, N | 170 | 187 | 620
bayview2483 | 70.3, 91.7, 46.9, 68.3, 63.5, 52.1, 93.0, 116.5, 162.0, 103.6, 130.6, 142.7, 173.7, 185.5, 102.0, 90.4, 89.3, 199.3, 105.7, 121.3, 73.9, 93.7, 53.5, 159.1 | N, N, N, N, L, L, S, S, S, S, L, L, L, L, L, L, L, S, S, S, S, N, N, N | 180 | 198 | 620
bayview2484 | 70.3, 91.7, 46.9, 68.3, 63.5, 52.1, 93.0, 116.5, 162.0, 103.6, 130.6, 142.7, 173.7, 185.5, 102.0, 90.4, 89.3, 199.3, 105.7, 121.3, 73.9, 93.7, 53.5, 159.1 | N, N, N, N, L, L, S, S, S, S, L, L, L, L, L, L, L, S, S, S, S, N, N, N | 190 | 209 | 620
bayview2485 | 70.3, 91.7, 46.9, 68.3, 63.5, 52.1, 93.0, 116.5, 162.0, 103.6, 130.6, 142.7, 173.7, 185.5, 102.0, 90.4, 89.3, 199.3, 105.7, 121.3, 73.9, 93.7, 53.5, 159.1 | N, N, N, N, L, L, S, S, S, S, L, L, L, L, L, L, L, S, S, S, S, N, N, N | 200 | 220 | 620
bayview2486 | 70.3, 91.7, 46.9, 68.3, 63.5, 52.1, 93.0, 116.5, 162.0, 103.6, 130.6, 142.7, 173.7, 185.5, 102.0, 90.4, 89.3, 199.3, 105.7, 121.3, 73.9, 93.7, 53.5, 159.1 | N, N, N, N, L, L, S, S, S, S, L, L, L, L, L, L, L, S, S, S, S, N, N, N | 210 | 231 | 620
bayview2487 | 70.3, 91.7, 46.9, 68.3, 63.5, 52.1, 93.0, 116.5, 162.0, 103.6, 130.6, 142.7, 173.7, 185.5, 102.0, 90.4, 89.3, 199.3, 105.7, 121.3, 73.9, 93.7, 53.5, 159.1 | N, N, N, N, L, L, S, S, S, S, L, L, L, L, L, L, L, S, S, S, S, N, N, N | 220 | 242 | 620
bayview2488 | 70.3, 91.7, 46.9, 68.3, 63.5, 52.1, 93.0, 116.5, 162.0, 103.6, 130.6, 142.7, 173.7, 185.5, 102.0, 90.4, 89.3, 199.3, 105.7, 121.3, 73.9, 93.7, 53.5, 159.1 | N, N, N, N, L, L, S, S, S, S, L, L, L, L, L, L, L, S, S, S, S, N, N, N | 230 | 253 | 620
bayview2489 | 70.3, 91.7, 46.9, 68.3, 63.5, 52.1, 93.0, 116.5, 162.0, 103.6, 130.6, 142.7, 173.7, 185.5, 102.0, 90.4, 89.3, 199.3, 105.7, 121.3, 73.9, 93.7, 53.5, 159.1 | N, N, N, N, L, L, S, S, S, S, L, L, L, L, L, L, L, S, S, S, S, N, N, N | 240 | 264 | 620
bayview2490 | 70.3, 91.7, 46.9, 68.3, 63.5, 52.1, 93.0, 116.5, 162.0, 103.6, 130.6, 142.7, 173.7, 185.5, 102.0, 90.4, 89.3, 199.3, 105.7, 121.3, 73.9, 93.7, 53.5, 159.1 | N, N, N, N, L, L, S, S, S, S, L, L, L, L, L, L, L, S, S, S, S, N, N, N | 250 | 275 | 620
bayview2491 | 70.3, 91.7, 46.9, 68.3, 63.5, 52.1, 93.0, 116.5, 162.0, 103.6, 130.6, 142.7, 173.7, 185.5, 102.0, 90.4, 89.3, 199.3, 105.7, 121.3, 73.9, 93.7, 53.5, 159.1 | N, N, N, N, L, L, S, S, S, S, L, L, L, L, L, L, L, S, S, S, S, N, N, N | 260 | 286 | 620
bayview2492 | 70.3, 91.7, 46.9, 68.3, 63.5, 52.1, 93.0, 116.5, 162.0, 103.6, 130.6, 142.7, 173.7, 185.5, 102.0, 90.4, 89.3, 199.3, 105.7, 121.3, 73.9, 93.7, 53.5, 159.1 | N, N, N, N, L, L, S, S, S, S, L, L, L, L, L, L, L, S, S, S, S, N, N, N | 270 | 297 | 620
bayview2493 | 70.3, 91.7, 46.9, 68.3, 63.5, 52.1, 93.0, 116.5, 162.0, 103.6, 130.6, 142.7, 173.7, 185.5, 102.0, 90.4, 89.3, 199.3, 105.7, 121.3, 73.9, 93.7, 53.5, 159.1 | N, N, N, N, L, L, S, S, S, S, L, L, L, L, L, L, L, S, S, S, S, N, N, N | 280 | 308 | 620
bayview2494 | 70.3, 91.7, 46.9, 68.3, 63.5, 52.1, 93.0, 116.5, 162.0, 103.6, 130.6, 142.7, 173.7, 185.5, 102.0, 90.4, 89.3, 199.3, 105.7, 121.3, 73.9, 93.7, 53.5, 159.1 | N, N, N, N, L, L, S, S, S, S, L, L, L, L, L, L, L, S, S, S, S, N, N, N | 290 | 319 | 620
bayview2495 | 70.3, 91.7, 46.9, 68.3, 63.5, 52.1, 93.0, 116.5, 162.0, 103.6, 130.6, 142.7, 173.7, 185.5, 102.0, 90.4, 89.3, 199.3, 105.7, 121.3, 73.9, 93.7, 53.5, 159.1 | N, N, N, N, L, L, S, S, S, S, L, L, L, L, L, L, L, S, S, S, S, N, N, N | 300 | 330 | 620
bayview2496 | 70.3, 91.7, 46.9, 68.3, 63.5, 52.1, 93.0, 116.5, 162.0, 103.6, 130.6, 142.7, 173.7, 185.5, 102.0, 90.4, 89.3, 199.3, 105.7, 121.3, 73.9, 93.7, 53.5, 159.1 | N, N, N, N, L, L, S, S, S, S, L, L, L, L, L, L, L, S, S, S, S, N, N, N | 50 | 55 | 650
bayview2497 | 70.3, 91.7, 46.9, 68.3, 63.5, 52.1, 93.0, 116.5, 162.0, 103.6, 130.6, 142.7, 173.7, 185.5, 102.0, 90.4, 89.3, 199.3, 105.7, 121.3, 73.9, 93.7, 53.5, 159.1 | N, N, N, N, L, L, S, S, S, S, L, L, L, L, L, L, L, S, S, S, S, N, N, N | 60 | 66 | 650
bayview2498 | 70.3, 91.7, 46.9, 68.3, 63.5, 52.1, 93.0, 116.5, 162.0, 103.6, 130.6, 142.7, 173.7, 185.5, 102.0, 90.4, 89.3, 199.3, 105.7, 121.3, 73.9, 93.7, 53.5, 159.1 | N, N, N, N, L, L, S, S, S, S, L, L, L, L, L, L, L, S, S, S, S, N, N, N | 70 | 77 | 650
bayview2499 | 70.3, 91.7, 46.9, 68.3, 63.5, 52.1, 93.0, 116.5, 162.0, 103.6, 130.6, 142.7, 173.7, 185.5, 102.0, 90.4, 89.3, 199.3, 105.7, 121.3, 73.9, 93.7, 53.5, 159.1 | N, N, N, N, L, L, S, S, S, S, L, L, L, L, L, L, L, S, S, S, S, N, N, N | 80 | 88 | 650
bayview2500 | 70.3, 91.7, 46.9, 68.3, 63.5, 52.1, 93.0, 116.5, 162.0, 103.6, 130.6, 142.7, 173.7, 185.5, 102.0, 90.4, 89.3, 199.3, 105.7, 121.3, 73.9, 93.7, 53.5, 159.1 | N, N, N, N, L, L, S, S, S, S, L, L, L, L, L, L, L, S, S, S, S, N, N, N | 90 | 99 | 650
bayview2501 | 70.3, 91.7, 46.9, 68.3, 63.5, 52.1, 93.0, 116.5, 162.0, 103.6, 130.6, 142.7, 173.7, 185.5, 102.0, 90.4, 89.3, 199.3, 105.7, 121.3, 73.9, 93.7, 53.5, 159.1 | N, N, N, N, L, L, S, S, S, S, L, L, L, L, L, L, L, S, S, S, S, N, N, N | 100 | 110 | 650
bayview2502 | 70.3, 91.7, 46.9, 68.3, 63.5, 52.1, 93.0, 116.5, 162.0, 103.6, 130.6, 142.7, 173.7, 185.5, 102.0, 90.4, 89.3, 199.3, 105.7, 121.3, 73.9, 93.7, 53.5, 159.1 | N, N, N, N, L, L, S, S, S, S, L, L, L, L, L, L, L, S, S, S, S, N, N, N | 110 | 121 | 650
bayview2503 | 70.3, 91.7, 46.9, 68.3, 63.5, 52.1, 93.0, 116.5, 162.0, 103.6, 130.6, 142.7, 173.7, 185.5, 102.0, 90.4, 89.3, 199.3, 105.7, 121.3, 73.9, 93.7, 53.5, 159.1 | N, N, N, N, L, L, S, S, S, S, L, L, L, L, L, L, L, S, S, S, S, N, N, N | 120 | 132 | 650
bayview2504 | 70.3, 91.7, 46.9, 68.3, 63.5, 52.1, 93.0, 116.5, 162.0, 103.6, 130.6, 142.7, 173.7, 185.5, 102.0, 90.4, 89.3, 199.3, 105.7, 121.3, 73.9, 93.7, 53.5, 159.1 | N, N, N, N, L, L, S, S, S, S, L, L, L, L, L, L, L, S, S, S, S, N, N, N | 130 | 143 | 650
bayview2505 | 70.3, 91.7, 46.9, 68.3, 63.5, 52.1, 93.0, 116.5, 162.0, 103.6, 130.6, 142.7, 173.7, 185.5, 102.0, 90.4, 89.3, 199.3, 105.7, 121.3, 73.9, 93.7, 53.5, 159.1 | N, N, N, N, L, L, S, S, S, S, L, L, L, L, L, L, L, S, S, S, S, N, N, N | 140 | 154 | 650
bayview2506 | 70.3, 91.7, 46.9, 68.3, 63.5, 52.1, 93.0, 116.5, 162.0, 103.6, 130.6, 142.7, 173.7, 185.5, 102.0, 90.4, 89.3, 199.3, 105.7, 121.3, 73.9, 93.7, 53.5, 159.1 | N, N, N, N, L, L, S, S, S, S, L, L, L, L, L, L, L, S, S, S, S, N, N, N | 150 | 165 | 650
bayview2507 | 70.3, 91.7, 46.9, 68.3, 63.5, 52.1, 93.0, 116.5, 162.0, 103.6, 130.6, 142.7, 173.7, 185.5, 102.0, 90.4, 89.3, 199.3, 105.7, 121.3, 73.9, 93.7, 53.5, 159.1 | N, N, N, N, L, L, S, S, S, S, L, L, L, L, L, L, L, S, S, S, S, N, N, N | 160 | 176 | 650
bayview2508 | 70.3, 91.7, 46.9, 68.3, 63.5, 52.1, 93.0, 116.5, 162.0, 103.6, 130.6, 142.7, 173.7, 185.5, 102.0, 90.4, 89.3, 199.3, 105.7, 121.3, 73.9, 93.7, 53.5, 159.1 | N, N, N, N, L, L, S, S, S, S, L, L, L, L, L, L, L, S, S, S, S, N, N, N | 170 | 187 | 650
bayview2509 | 70.3, 91.7, 46.9, 68.3, 63.5, 52.1, 93.0, 116.5, 162.0, 103.6, 130.6, 142.7, 173.7, 185.5, 102.0, 90.4, 89.3, 199.3, 105.7, 121.3, 73.9, 93.7, 53.5, 159.1 | N, N, N, N, L, L, S, S, S, S, L, L, L, L, L, L, L, S, S, S, S, N, N, N | 180 | 198 | 650
bayview2510 | 70.3, 91.7, 46.9, 68.3, 63.5, 52.1, 93.0, 116.5, 162.0, 103.6, 130.6, 142.7, 173.7, 185.5, 102.0, 90.4, 89.3, 199.3, 105.7, 121.3, 73.9, 93.7, 53.5, 159.1 | N, N, N, N, L, L, S, S, S, S, L, L, L, L, L, L, L, S, S, S, S, N, N, N | 190 | 209 | 650
bayview2511 | 70.3, 91.7, 46.9, 68.3, 63.5, 52.1, 93.0, 116.5, 162.0, 103.6, 130.6, 142.7, 173.7, 185.5, 102.0, 90.4, 89.3, 199.3, 105.7, 121.3, 73.9, 93.7, 53.5, 159.1 | N, N, N, N, L, L, S, S, S, S, L, L, L, L, L, L, L, S, S, S, S, N, N, N | 200 | 220 | 650
bayview2512 | 70.3, 91.7, 46.9, 68.3, 63.5, 52.1, 93.0, 116.5, 162.0, 103.6, 130.6, 142.7, 173.7, 185.5, 102.0, 90.4, 89.3, 199.3, 105.7, 121.3, 73.9, 93.7, 53.5, 159.1 | N, N, N, N, L, L, S, S, S, S, L, L, L, L, L, L, L, S, S, S, S, N, N, N | 210 | 231 | 650
bayview2513 | 70.3, 91.7, 46.9, 68.3, 63.5, 52.1, 93.0, 116.5, 162.0, 103.6, 130.6, 142.7, 173.7, 185.5, 102.0, 90.4, 89.3, 199.3, 105.7, 121.3, 73.9, 93.7, 53.5, 159.1 | N, N, N, N, L, L, S, S, S, S, L, L, L, L, L, L, L, S, S, S, S, N, N, N | 220 | 242 | 650
bayview2514 | 70.3, 91.7, 46.9, 68.3, 63.5, 52.1, 93.0, 116.5, 162.0, 103.6, 130.6, 142.7, 173.7, 185.5, 102.0, 90.4, 89.3, 199.3, 105.7, 121.3, 73.9, 93.7, 53.5, 159.1 | N, N, N, N, L, L, S, S, S, S, L, L, L, L, L, L, L, S, S, S, S, N, N, N | 230 | 253 | 650
bayview2515 | 70.3, 91.7, 46.9, 68.3, 63.5, 52.1, 93.0, 116.5, 162.0, 103.6, 130.6, 142.7, 173.7, 185.5, 102.0, 90.4, 89.3, 199.3, 105.7, 121.3, 73.9, 93.7, 53.5, 159.1 | N, N, N, N, L, L, S, S, S, S, L, L, L, L, L, L, L, S, S, S, S, N, N, N | 240 | 264 | 650
bayview2516 | 70.3, 91.7, 46.9, 68.3, 63.5, 52.1, 93.0, 116.5, 162.0, 103.6, 130.6, 142.7, 173.7, 185.5, 102.0, 90.4, 89.3, 199.3, 105.7, 121.3, 73.9, 93.7, 53.5, 159.1 | N, N, N, N, L, L, S, S, S, S, L, L, L, L, L, L, L, S, S, S, S, N, N, N | 250 | 275 | 650
bayview2517 | 70.3, 91.7, 46.9, 68.3, 63.5, 52.1, 93.0, 116.5, 162.0, 103.6, 130.6, 142.7, 173.7, 185.5, 102.0, 90.4, 89.3, 199.3, 105.7, 121.3, 73.9, 93.7, 53.5, 159.1 | N, N, N, N, L, L, S, S, S, S, L, L, L, L, L, L, L, S, S, S, S, N, N, N | 260 | 286 | 650
bayview2518 | 70.3, 91.7, 46.9, 68.3, 63.5, 52.1, 93.0, 116.5, 162.0, 103.6, 130.6, 142.7, 173.7, 185.5, 102.0, 90.4, 89.3, 199.3, 105.7, 121.3, 73.9, 93.7, 53.5, 159.1 | N, N, N, N, L, L, S, S, S, S, L, L, L, L, L, L, L, S, S, S, S, N, N, N | 270 | 297 | 650
bayview2519 | 70.3, 91.7, 46.9, 68.3, 63.5, 52.1, 93.0, 116.5, 162.0, 103.6, 130.6, 142.7, 173.7, 185.5, 102.0, 90.4, 89.3, 199.3, 105.7, 121.3, 73.9, 93.7, 53.5, 159.1 | N, N, N, N, L, L, S, S, S, S, L, L, L, L, L, L, L, S, S, S, S, N, N, N | 280 | 308 | 650
bayview2520 | 70.3, 91.7, 46.9, 68.3, 63.5, 52.1, 93.0, 116.5, 162.0, 103.6, 130.6, 142.7, 173.7, 185.5, 102.0, 90.4, 89.3, 199.3, 105.7, 121.3, 73.9, 93.7, 53.5, 159.1 | N, N, N, N, L, L, S, S, S, S, L, L, L, L, L, L, L, S, S, S, S, N, N, N | 290 | 319 | 650
bayview2521 | 70.3, 91.7, 46.9, 68.3, 63.5, 52.1, 93.0, 116.5, 162.0, 103.6, 130.6, 142.7, 173.7, 185.5, 102.0, 90.4, 89.3, 199.3, 105.7, 121.3, 73.9, 93.7, 53.5, 159.1 | N, N, N, N, L, L, S, S, S, S, L, L, L, L, L, L, L, S, S, S, S, N, N, N | 300 | 330 | 650
bayview2522 | 70.3, 91.7, 46.9, 68.3, 63.5, 52.1, 93.0, 116.5, 162.0, 103.6, 130.6, 142.7, 173.7, 185.5, 102.0, 90.4, 89.3, 199.3, 105.7, 121.3, 73.9, 93.7, 53.5, 159.1 | N, N, N, N, L, L, S, S, S, S, L, L, L, L, L, L, L, S, S, S, S, N, N, N | 50 | 55 | 680
bayview2523 | 70.3, 91.7, 46.9, 68.3, 63.5, 52.1, 93.0, 116.5, 162.0, 103.6, 130.6, 142.7, 173.7, 185.5, 102.0, 90.4, 89.3, 199.3, 105.7, 121.3, 73.9, 93.7, 53.5, 159.1 | N, N, N, N, L, L, S, S, S, S, L, L, L, L, L, L, L, S, S, S, S, N, N, N | 60 | 66 | 680
bayview2524 | 70.3, 91.7, 46.9, 68.3, 63.5, 52.1, 93.0, 116.5, 162.0, 103.6, 130.6, 142.7, 173.7, 185.5, 102.0, 90.4, 89.3, 199.3, 105.7, 121.3, 73.9, 93.7, 53.5, 159.1 | N, N, N, N, L, L, S, S, S, S, L, L, L, L, L, L, L, S, S, S, S, N, N, N | 70 | 77 | 680
bayview2525 | 70.3, 91.7, 46.9, 68.3, 63.5, 52.1, 93.0, 116.5, 162.0, 103.6, 130.6, 142.7, 173.7, 185.5, 102.0, 90.4, 89.3, 199.3, 105.7, 121.3, 73.9, 93.7, 53.5, 159.1 | N, N, N, N, L, L, S, S, S, S, L, L, L, L, L, L, L, S, S, S, S, N, N, N | 80 | 88 | 680
bayview2526 | 70.3, 91.7, 46.9, 68.3, 63.5, 52.1, 93.0, 116.5, 162.0, 103.6, 130.6, 142.7, 173.7, 185.5, 102.0, 90.4, 89.3, 199.3, 105.7, 121.3, 73.9, 93.7, 53.5, 159.1 | N, N, N, N, L, L, S, S, S, S, L, L, L, L, L, L, L, S, S, S, S, N, N, N | 90 | 99 | 680
bayview2527 | 70.3, 91.7, 46.9, 68.3, 63.5, 52.1, 93.0, 116.5, 162.0, 103.6, 130.6, 142.7, 173.7, 185.5, 102.0, 90.4, 89.3, 199.3, 105.7, 121.3, 73.9, 93.7, 53.5, 159.1 | N, N, N, N, L, L, S, S, S, S, L, L, L, L, L, L, L, S, S, S, S, N, N, N | 100 | 110 | 680
bayview2528 | 70.3, 91.7, 46.9, 68.3, 63.5, 52.1, 93.0, 116.5, 162.0, 103.6, 130.6, 142.7, 173.7, 185.5, 102.0, 90.4, 89.3, 199.3, 105.7, 121.3, 73.9, 93.7, 53.5, 159.1 | N, N, N, N, L, L, S, S, S, S, L, L, L, L, L, L, L, S, S, S, S, N, N, N | 110 | 121 | 680
bayview2529 | 70.3, 91.7, 46.9, 68.3, 63.5, 52.1, 93.0, 116.5, 162.0, 103.6, 130.6, 142.7, 173.7, 185.5, 102.0, 90.4, 89.3, 199.3, 105.7, 121.3, 73.9, 93.7, 53.5, 159.1 | N, N, N, N, L, L, S, S, S, S, L, L, L, L, L, L, L, S, S, S, S, N, N, N | 120 | 132 | 680
bayview2530 | 70.3, 91.7, 46.9, 68.3, 63.5, 52.1, 93.0, 116.5, 162.0, 103.6, 130.6, 142.7, 173.7, 185.5, 102.0, 90.4, 89.3, 199.3, 105.7, 121.3, 73.9, 93.7, 53.5, 159.1 | N, N, N, N, L, L, S, S, S, S, L, L, L, L, L, L, L, S, S, S, S, N, N, N | 130 | 143 | 680
bayview2531 | 70.3, 91.7, 46.9, 68.3, 63.5, 52.1, 93.0, 116.5, 162.0, 103.6, 130.6, 142.7, 173.7, 185.5, 102.0, 90.4, 89.3, 199.3, 105.7, 121.3, 73.9, 93.7, 53.5, 159.1 | N, N, N, N, L, L, S, S, S, S, L, L, L, L, L, L, L, S, S, S, S, N, N, N | 140 | 154 | 680
bayview2532 | 70.3, 91.7, 46.9, 68.3, 63.5, 52.1, 93.0, 116.5, 162.0, 103.6, 130.6, 142.7, 173.7, 185.5, 102.0, 90.4, 89.3, 199.3, 105.7, 121.3, 73.9, 93.7, 53.5, 159.1 | N, N, N, N, L, L, S, S, S, S, L, L, L, L, L, L, L, S, S, S, S, N, N, N | 150 | 165 | 680
bayview2533 | 70.3, 91.7, 46.9, 68.3, 63.5, 52.1, 93.0, 116.5, 162.0, 103.6, 130.6, 142.7, 173.7, 185.5, 102.0, 90.4, 89.3, 199.3, 105.7, 121.3, 73.9, 93.7, 53.5, 159.1 | N, N, N, N, L, L, S, S, S, S, L, L, L, L, L, L, L, S, S, S, S, N, N, N | 160 | 176 | 680
bayview2534 | 70.3, 91.7, 46.9, 68.3, 63.5, 52.1, 93.0, 116.5, 162.0, 103.6, 130.6, 142.7, 173.7, 185.5, 102.0, 90.4, 89.3, 199.3, 105.7, 121.3, 73.9, 93.7, 53.5, 159.1 | N, N, N, N, L, L, S, S, S, S, L, L, L, L, L, L, L, S, S, S, S, N, N, N | 170 | 187 | 680
bayview2535 | 70.3, 91.7, 46.9, 68.3, 63.5, 52.1, 93.0, 116.5, 162.0, 103.6, 130.6, 142.7, 173.7, 185.5, 102.0, 90.4, 89.3, 199.3, 105.7, 121.3, 73.9, 93.7, 53.5, 159.1 | N, N, N, N, L, L, S, S, S, S, L, L, L, L, L, L, L, S, S, S, S, N, N, N | 180 | 198 | 680
bayview2536 | 70.3, 91.7, 46.9, 68.3, 63.5, 52.1, 93.0, 116.5, 162.0, 103.6, 130.6, 142.7, 173.7, 185.5, 102.0, 90.4, 89.3, 199.3, 105.7, 121.3, 73.9, 93.7, 53.5, 159.1 | N, N, N, N, L, L, S, S, S, S, L, L, L, L, L, L, L, S, S, S, S, N, N, N | 190 | 209 | 680
bayview2537 | 70.3, 91.7, 46.9, 68.3, 63.5, 52.1, 93.0, 116.5, 162.0, 103.6, 130.6, 142.7, 173.7, 185.5, 102.0, 90.4, 89.3, 199.3, 105.7, 121.3, 73.9, 93.7, 53.5, 159.1 | N, N, N, N, L, L, S, S, S, S, L, L, L, L, L, L, L, S, S, S, S, N, N, N | 200 | 220 | 680
bayview2538 | 70.3, 91.7, 46.9, 68.3, 63.5, 52.1, 93.0, 116.5, 162.0, 103.6, 130.6, 142.7, 173.7, 185.5, 102.0, 90.4, 89.3, 199.3, 105.7, 121.3, 73.9, 93.7, 53.5, 159.1 | N, N, N, N, L, L, S, S, S, S, L, L, L, L, L, L, L, S, S, S, S, N, N, N | 210 | 231 | 680
bayview2539 | 70.3, 91.7, 46.9, 68.3, 63.5, 52.1, 93.0, 116.5, 162.0, 103.6, 130.6, 142.7, 173.7, 185.5, 102.0, 90.4, 89.3, 199.3, 105.7, 121.3, 73.9, 93.7, 53.5, 159.1 | N, N, N, N, L, L, S, S, S, S, L, L, L, L, L, L, L, S, S, S, S, N, N, N | 220 | 242 | 680
bayview2540 | 70.3, 91.7, 46.9, 68.3, 63.5, 52.1, 93.0, 116.5, 162.0, 103.6, 130.6, 142.7, 173.7, 185.5, 102.0, 90.4, 89.3, 199.3, 105.7, 121.3, 73.9, 93.7, 53.5, 159.1 | N, N, N, N, L, L, S, S, S, S, L, L, L, L, L, L, L, S, S, S, S, N, N, N | 230 | 253 | 680
bayview2541 | 70.3, 91.7, 46.9, 68.3, 63.5, 52.1, 93.0, 116.5, 162.0, 103.6, 130.6, 142.7, 173.7, 185.5, 102.0, 90.4, 89.3, 199.3, 105.7, 121.3, 73.9, 93.7, 53.5, 159.1 | N, N, N, N, L, L, S, S, S, S, L, L, L, L, L, L, L, S, S, S, S, N, N, N | 240 | 264 | 680
bayview2542 | 70.3, 91.7, 46.9, 68.3, 63.5, 52.1, 93.0, 116.5, 162.0, 103.6, 130.6, 142.7, 173.7, 185.5, 102.0, 90.4, 89.3, 199.3, 105.7, 121.3, 73.9, 93.7, 53.5, 159.1 | N, N, N, N, L, L, S, S, S, S, L, L, L, L, L, L, L, S, S, S, S, N, N, N | 250 | 275 | 680
bayview2543 | 70.3, 91.7, 46.9, 68.3, 63.5, 52.1, 93.0, 116.5, 162.0, 103.6, 130.6, 142.7, 173.7, 185.5, 102.0, 90.4, 89.3, 199.3, 105.7, 121.3, 73.9, 93.7, 53.5, 159.1 | N, N, N, N, L, L, S, S, S, S, L, L, L, L, L, L, L, S, S, S, S, N, N, N | 260 | 286 | 680
bayview2544 | 70.3, 91.7, 46.9, 68.3, 63.5, 52.1, 93.0, 116.5, 162.0, 103.6, 130.6, 142.7, 173.7, 185.5, 102.0, 90.4, 89.3, 199.3, 105.7, 121.3, 73.9, 93.7, 53.5, 159.1 | N, N, N, N, L, L, S, S, S, S, L, L, L, L, L, L, L, S, S, S, S, N, N, N | 270 | 297 | 680
bayview2545 | 70.3, 91.7, 46.9, 68.3, 63.5, 52.1, 93.0, 116.5, 162.0, 103.6, 130.6, 142.7, 173.7, 185.5, 102.0, 90.4, 89.3, 199.3, 105.7, 121.3, 73.9, 93.7, 53.5, 159.1 | N, N, N, N, L, L, S, S, S, S, L, L, L, L, L, L, L, S, S, S, S, N, N, N | 280 | 308 | 680
bayview2546 | 70.3, 91.7, 46.9, 68.3, 63.5, 52.1, 93.0, 116.5, 162.0, 103.6, 130.6, 142.7, 173.7, 185.5, 102.0, 90.4, 89.3, 199.3, 105.7, 121.3, 73.9, 93.7, 53.5, 159.1 | N, N, N, N, L, L, S, S, S, S, L, L, L, L, L, L, L, S, S, S, S, N, N, N | 290 | 319 | 680
bayview2547 | 70.3, 91.7, 46.9, 68.3, 63.5, 52.1, 93.0, 116.5, 162.0, 103.6, 130.6, 142.7, 173.7, 185.5, 102.0, 90.4, 89.3, 199.3, 105.7, 121.3, 73.9, 93.7, 53.5, 159.1 | N, N, N, N, L, L, S, S, S, S, L, L, L, L, L, L, L, S, S, S, S, N, N, N | 300 | 330 | 680
bayview2548 | 70.3, 91.7, 46.9, 68.3, 63.5, 52.1, 93.0, 116.5, 162.0, 103.6, 130.6, 142.7, 173.7, 185.5, 102.0, 90.4, 89.3, 199.3, 105.7, 121.3, 73.9, 93.7, 53.5, 159.1 | N, N, N, N, L, L, S, S, S, S, L, L, L, L, L, L, L, S, S, S, S, N, N, N | 50 | 55 | 710
bayview2549 | 70.3, 91.7, 46.9, 68.3, 63.5, 52.1, 93.0, 116.5, 162.0, 103.6, 130.6, 142.7, 173.7, 185.5, 102.0, 90.4, 89.3, 199.3, 105.7, 121.3, 73.9, 93.7, 53.5, 159.1 | N, N, N, N, L, L, S, S, S, S, L, L, L, L, L, L, L, S, S, S, S, N, N, N | 60 | 66 | 710
bayview2550 | 70.3, 91.7, 46.9, 68.3, 63.5, 52.1, 93.0, 116.5, 162.0, 103.6, 130.6, 142.7, 173.7, 185.5, 102.0, 90.4, 89.3, 199.3, 105.7, 121.3, 73.9, 93.7, 53.5, 159.1 | N, N, N, N, L, L, S, S, S, S, L, L, L, L, L, L, L, S, S, S, S, N, N, N | 70 | 77 | 710
bayview2551 | 70.3, 91.7, 46.9, 68.3, 63.5, 52.1, 93.0, 116.5, 162.0, 103.6, 130.6, 142.7, 173.7, 185.5, 102.0, 90.4, 89.3, 199.3, 105.7, 121.3, 73.9, 93.7, 53.5, 159.1 | N, N, N, N, L, L, S, S, S, S, L, L, L, L, L, L, L, S, S, S, S, N, N, N | 80 | 88 | 710
bayview2552 | 70.3, 91.7, 46.9, 68.3, 63.5, 52.1, 93.0, 116.5, 162.0, 103.6, 130.6, 142.7, 173.7, 185.5, 102.0, 90.4, 89.3, 199.3, 105.7, 121.3, 73.9, 93.7, 53.5, 159.1 | N, N, N, N, L, L, S, S, S, S, L, L, L, L, L, L, L, S, S, S, S, N, N, N | 90 | 99 | 710
bayview2553 | 70.3, 91.7, 46.9, 68.3, 63.5, 52.1, 93.0, 116.5, 162.0, 103.6, 130.6, 142.7, 173.7, 185.5, 102.0, 90.4, 89.3, 199.3, 105.7, 121.3, 73.9, 93.7, 53.5, 159.1 | N, N, N, N, L, L, S, S, S, S, L, L, L, L, L, L, L, S, S, S, S, N, N, N | 100 | 110 | 710
bayview2554 | 70.3, 91.7, 46.9, 68.3, 63.5, 52.1, 93.0, 116.5, 162.0, 103.6, 130.6, 142.7, 173.7, 185.5, 102.0, 90.4, 89.3, 199.3, 105.7, 121.3, 73.9, 93.7, 53.5, 159.1 | N, N, N, N, L, L, S, S, S, S, L, L, L, L, L, L, L, S, S, S, S, N, N, N | 110 | 121 | 710
bayview2555 | 70.3, 91.7, 46.9, 68.3, 63.5, 52.1, 93.0, 116.5, 162.0, 103.6, 130.6, 142.7, 173.7, 185.5, 102.0, 90.4, 89.3, 199.3, 105.7, 121.3, 73.9, 93.7, 53.5, 159.1 | N, N, N, N, L, L, S, S, S, S, L, L, L, L, L, L, L, S, S, S, S, N, N, N | 120 | 132 | 710
bayview2556 | 70.3, 91.7, 46.9, 68.3, 63.5, 52.1, 93.0, 116.5, 162.0, 103.6, 130.6, 142.7, 173.7, 185.5, 102.0, 90.4, 89.3, 199.3, 105.7, 121.3, 73.9, 93.7, 53.5, 159.1 | N, N, N, N, L, L, S, S, S, S, L, L, L, L, L, L, L, S, S, S, S, N, N, N | 130 | 143 | 710
bayview2557 | 70.3, 91.7, 46.9, 68.3, 63.5, 52.1, 93.0, 116.5, 162.0, 103.6, 130.6, 142.7, 173.7, 185.5, 102.0, 90.4, 89.3, 199.3, 105.7, 121.3, 73.9, 93.7, 53.5, 159.1 | N, N, N, N, L, L, S, S, S, S, L, L, L, L, L, L, L, S, S, S, S, N, N, N | 140 | 154 | 710
bayview2558 | 70.3, 91.7, 46.9, 68.3, 63.5, 52.1, 93.0, 116.5, 162.0, 103.6, 130.6, 142.7, 173.7, 185.5, 102.0, 90.4, 89.3, 199.3, 105.7, 121.3, 73.9, 93.7, 53.5, 159.1 | N, N, N, N, L, L, S, S, S, S, L, L, L, L, L, L, L, S, S, S, S, N, N, N | 150 | 165 | 710
bayview2559 | 70.3, 91.7, 46.9, 68.3, 63.5, 52.1, 93.0, 116.5, 162.0, 103.6, 130.6, 142.7, 173.7, 185.5, 102.0, 90.4, 89.3, 199.3, 105.7, 121.3, 73.9, 93.7, 53.5, 159.1 | N, N, N, N, L, L, S, S, S, S, L, L, L, L, L, L, L, S, S, S, S, N, N, N | 160 | 176 | 710
bayview2560 | 70.3, 91.7, 46.9, 68.3, 63.5, 52.1, 93.0, 116.5, 162.0, 103.6, 130.6, 142.7, 173.7, 185.5, 102.0, 90.4, 89.3, 199.3, 105.7, 121.3, 73.9, 93.7, 53.5, 159.1 | N, N, N, N, L, L, S, S, S, S, L, L, L, L, L, L, L, S, S, S, S, N, N, N | 170 | 187 | 710
bayview2561 | 70.3, 91.7, 46.9, 68.3, 63.5, 52.1, 93.0, 116.5, 162.0, 103.6, 130.6, 142.7, 173.7, 185.5, 102.0, 90.4, 89.3, 199.3, 105.7, 121.3, 73.9, 93.7, 53.5, 159.1 | N, N, N, N, L, L, S, S, S, S, L, L, L, L, L, L, L, S, S, S, S, N, N, N | 180 | 198 | 710
bayview2562 | 70.3, 91.7, 46.9, 68.3, 63.5, 52.1, 93.0, 116.5, 162.0, 103.6, 130.6, 142.7, 173.7, 185.5, 102.0, 90.4, 89.3, 199.3, 105.7, 121.3, 73.9, 93.7, 53.5, 159.1 | N, N, N, N, L, L, S, S, S, S, L, L, L, L, L, L, L, S, S, S, S, N, N, N | 190 | 209 | 710
bayview2563 | 70.3, 91.7, 46.9, 68.3, 63.5, 52.1, 93.0, 116.5, 162.0, 103.6, 130.6, 142.7, 173.7, 185.5, 102.0, 90.4, 89.3, 199.3, 105.7, 121.3, 73.9, 93.7, 53.5, 159.1 | N, N, N, N, L, L, S, S, S, S, L, L, L, L, L, L, L, S, S, S, S, N, N, N | 200 | 220 | 710
bayview2564 | 70.3, 91.7, 46.9, 68.3, 63.5, 52.1, 93.0, 116.5, 162.0, 103.6, 130.6, 142.7, 173.7, 185.5, 102.0, 90.4, 89.3, 199.3, 105.7, 121.3, 73.9, 93.7, 53.5, 159.1 | N, N, N, N, L, L, S, S, S, S, L, L, L, L, L, L, L, S, S, S, S, N, N, N | 210 | 231 | 710
bayview2565 | 70.3, 91.7, 46.9, 68.3, 63.5, 52.1, 93.0, 116.5, 162.0, 103.6, 130.6, 142.7, 173.7, 185.5, 102.0, 90.4, 89.3, 199.3, 105.7, 121.3, 73.9, 93.7, 53.5, 159.1 | N, N, N, N, L, L, S, S, S, S, L, L, L, L, L, L, L, S, S, S, S, N, N, N | 220 | 242 | 710
bayview2566 | 70.3, 91.7, 46.9, 68.3, 63.5, 52.1, 93.0, 116.5, 162.0, 103.6, 130.6, 142.7, 173.7, 185.5, 102.0, 90.4, 89.3, 199.3, 105.7, 121.3, 73.9, 93.7, 53.5, 159.1 | N, N, N, N, L, L, S, S, S, S, L, L, L, L, L, L, L, S, S, S, S, N, N, N | 230 | 253 | 710
bayview2567 | 70.3, 91.7, 46.9, 68.3, 63.5, 52.1, 93.0, 116.5, 162.0, 103.6, 130.6, 142.7, 173.7, 185.5, 102.0, 90.4, 89.3, 199.3, 105.7, 121.3, 73.9, 93.7, 53.5, 159.1 | N, N, N, N, L, L, S, S, S, S, L, L, L, L, L, L, L, S, S, S, S, N, N, N | 240 | 264 | 710
bayview2568 | 70.3, 91.7, 46.9, 68.3, 63.5, 52.1, 93.0, 116.5, 162.0, 103.6, 130.6, 142.7, 173.7, 185.5, 102.0, 90.4, 89.3, 199.3, 105.7, 121.3, 73.9, 93.7, 53.5, 159.1 | N, N, N, N, L, L, S, S, S, S, L, L, L, L, L, L, L, S, S, S, S, N, N, N | 250 | 275 | 710
bayview2569 | 70.3, 91.7, 46.9, 68.3, 63.5, 52.1, 93.0, 116.5, 162.0, 103.6, 130.6, 142.7, 173.7, 185.5, 102.0, 90.4, 89.3, 199.3, 105.7, 121.3, 73.9, 93.7, 53.5, 159.1 | N, N, N, N, L, L, S, S, S, S, L, L, L, L, L, L, L, S, S, S, S, N, N, N | 260 | 286 | 710
bayview2570 | 70.3, 91.7, 46.9, 68.3, 63.5, 52.1, 93.0, 116.5, 162.0, 103.6, 130.6, 142.7, 173.7, 185.5, 102.0, 90.4, 89.3, 199.3, 105.7, 121.3, 73.9, 93.7, 53.5, 159.1 | N, N, N, N, L, L, S, S, S, S, L, L, L, L, L, L, L, S, S, S, S, N, N, N | 270 | 297 | 710
bayview2571 | 70.3, 91.7, 46.9, 68.3, 63.5, 52.1, 93.0, 116.5, 162.0, 103.6, 130.6, 142.7, 173.7, 185.5, 102.0, 90.4, 89.3, 199.3, 105.7, 121.3, 73.9, 93.7, 53.5, 159.1 | N, N, N, N, L, L, S, S, S, S, L, L, L, L, L, L, L, S, S, S, S, N, N, N | 280 | 308 | 710
bayview2572 | 70.3, 91.7, 46.9, 68.3, 63.5, 52.1, 93.0, 116.5, 162.0, 103.6, 130.6, 142.7, 173.7, 185.5, 102.0, 90.4, 89.3, 199.3, 105.7, 121.3, 73.9, 93.7, 53.5, 159.1 | N, N, N, N, L, L, S, S, S, S, L, L, L, L, L, L, L, S, S, S, S, N, N, N | 290 | 319 | 710
bayview2573 | 70.3, 91.7, 46.9, 68.3, 63.5, 52.1, 93.0, 116.5, 162.0, 103.6, 130.6, 142.7, 173.7, 185.5, 102.0, 90.4, 89.3, 199.3, 105.7, 121.3, 73.9, 93.7, 53.5, 159.1 | N, N, N, N, L, L, S, S, S, S, L, L, L, L, L, L, L, S, S, S, S, N, N, N | 300 | 330 | 710
bayview2574 | 70.3, 91.7, 46.9, 68.3, 63.5, 52.1, 93.0, 116.5, 162.0, 103.6, 130.6, 142.7, 173.7, 185.5, 102.0, 90.4, 89.3, 199.3, 105.7, 121.3, 73.9, 93.7, 53.5, 159.1 | N, N, N, N, L, L, S, S, S, S, L, L, L, L, L, L, L, S, S, S, S, N, N, N | 50 | 55 | 740
bayview2575 | 70.3, 91.7, 46.9, 68.3, 63.5, 52.1, 93.0, 116.5, 162.0, 103.6, 130.6, 142.7, 173.7, 185.5, 102.0, 90.4, 89.3, 199.3, 105.7, 121.3, 73.9, 93.7, 53.5, 159.1 | N, N, N, N, L, L, S, S, S, S, L, L, L, L, L, L, L, S, S, S, S, N, N, N | 60 | 66 | 740
bayview2576 | 70.3, 91.7, 46.9, 68.3, 63.5, 52.1, 93.0, 116.5, 162.0, 103.6, 130.6, 142.7, 173.7, 185.5, 102.0, 90.4, 89.3, 199.3, 105.7, 121.3, 73.9, 93.7, 53.5, 159.1 | N, N, N, N, L, L, S, S, S, S, L, L, L, L, L, L, L, S, S, S, S, N, N, N | 70 | 77 | 740
bayview2577 | 70.3, 91.7, 46.9, 68.3, 63.5, 52.1, 93.0, 116.5, 162.0, 103.6, 130.6, 142.7, 173.7, 185.5, 102.0, 90.4, 89.3, 199.3, 105.7, 121.3, 73.9, 93.7, 53.5, 159.1 | N, N, N, N, L, L, S, S, S, S, L, L, L, L, L, L, L, S, S, S, S, N, N, N | 80 | 88 | 740
bayview2578 | 70.3, 91.7, 46.9, 68.3, 63.5, 52.1, 93.0, 116.5, 162.0, 103.6, 130.6, 142.7, 173.7, 185.5, 102.0, 90.4, 89.3, 199.3, 105.7, 121.3, 73.9, 93.7, 53.5, 159.1 | N, N, N, N, L, L, S, S, S, S, L, L, L, L, L, L, L, S, S, S, S, N, N, N | 90 | 99 | 740
bayview2579 | 70.3, 91.7, 46.9, 68.3, 63.5, 52.1, 93.0, 116.5, 162.0, 103.6, 130.6, 142.7, 173.7, 185.5, 102.0, 90.4, 89.3, 199.3, 105.7, 121.3, 73.9, 93.7, 53.5, 159.1 | N, N, N, N, L, L, S, S, S, S, L, L, L, L, L, L, L, S, S, S, S, N, N, N | 100 | 110 | 740
bayview2580 | 70.3, 91.7, 46.9, 68.3, 63.5, 52.1, 93.0, 116.5, 162.0, 103.6, 130.6, 142.7, 173.7, 185.5, 102.0, 90.4, 89.3, 199.3, 105.7, 121.3, 73.9, 93.7, 53.5, 159.1 | N, N, N, N, L, L, S, S, S, S, L, L, L, L, L, L, L, S, S, S, S, N, N, N | 110 | 121 | 740
bayview2581 | 70.3, 91.7, 46.9, 68.3, 63.5, 52.1, 93.0, 116.5, 162.0, 103.6, 130.6, 142.7, 173.7, 185.5, 102.0, 90.4, 89.3, 199.3, 105.7, 121.3, 73.9, 93.7, 53.5, 159.1 | N, N, N, N, L, L, S, S, S, S, L, L, L, L, L, L, L, S, S, S, S, N, N, N | 120 | 132 | 740
bayview2582 | 70.3, 91.7, 46.9, 68.3, 63.5, 52.1, 93.0, 116.5, 162.0, 103.6, 130.6, 142.7, 173.7, 185.5, 102.0, 90.4, 89.3, 199.3, 105.7, 121.3, 73.9, 93.7, 53.5, 159.1 | N, N, N, N, L, L, S, S, S, S, L, L, L, L, L, L, L, S, S, S, S, N, N, N | 130 | 143 | 740
bayview2583 | 70.3, 91.7, 46.9, 68.3, 63.5, 52.1, 93.0, 116.5, 162.0, 103.6, 130.6, 142.7, 173.7, 185.5, 102.0, 90.4, 89.3, 199.3, 105.7, 121.3, 73.9, 93.7, 53.5, 159.1 | N, N, N, N, L, L, S, S, S, S, L, L, L, L, L, L, L, S, S, S, S, N, N, N | 140 | 154 | 740
bayview2584 | 70.3, 91.7, 46.9, 68.3, 63.5, 52.1, 93.0, 116.5, 162.0, 103.6, 130.6, 142.7, 173.7, 185.5, 102.0, 90.4, 89.3, 199.3, 105.7, 121.3, 73.9, 93.7, 53.5, 159.1 | N, N, N, N, L, L, S, S, S, S, L, L, L, L, L, L, L, S, S, S, S, N, N, N | 150 | 165 | 740
bayview2585 | 70.3, 91.7, 46.9, 68.3, 63.5, 52.1, 93.0, 116.5, 162.0, 103.6, 130.6, 142.7, 173.7, 185.5, 102.0, 90.4, 89.3, 199.3, 105.7, 121.3, 73.9, 93.7, 53.5, 159.1 | N, N, N, N, L, L, S, S, S, S, L, L, L, L, L, L, L, S, S, S, S, N, N, N | 160 | 176 | 740
bayview2586 | 70.3, 91.7, 46.9, 68.3, 63.5, 52.1, 93.0, 116.5, 162.0, 103.6, 130.6, 142.7, 173.7, 185.5, 102.0, 90.4, 89.3, 199.3, 105.7, 121.3, 73.9, 93.7, 53.5, 159.1 | N, N, N, N, L, L, S, S, S, S, L, L, L, L, L, L, L, S, S, S, S, N, N, N | 170 | 187 | 740
bayview2587 | 70.3, 91.7, 46.9, 68.3, 63.5, 52.1, 93.0, 116.5, 162.0, 103.6, 130.6, 142.7, 173.7, 185.5, 102.0, 90.4, 89.3, 199.3, 105.7, 121.3, 73.9, 93.7, 53.5, 159.1 | N, N, N, N, L, L, S, S, S, S, L, L, L, L, L, L, L, S, S, S, S, N, N, N | 180 | 198 | 740
bayview2588 | 70.3, 91.7, 46.9, 68.3, 63.5, 52.1, 93.0, 116.5, 162.0, 103.6, 130.6, 142.7, 173.7, 185.5, 102.0, 90.4, 89.3, 199.3, 105.7, 121.3, 73.9, 93.7, 53.5, 159.1 | N, N, N, N, L, L, S, S, S, S, L, L, L, L, L, L, L, S, S, S, S, N, N, N | 190 | 209 | 740
bayview2589 | 70.3, 91.7, 46.9, 68.3, 63.5, 52.1, 93.0, 116.5, 162.0, 103.6, 130.6, 142.7, 173.7, 185.5, 102.0, 90.4, 89.3, 199.3, 105.7, 121.3, 73.9, 93.7, 53.5, 159.1 | N, N, N, N, L, L, S, S, S, S, L, L, L, L, L, L, L, S, S, S, S, N, N, N | 200 | 220 | 740
bayview2590 | 70.3, 91.7, 46.9, 68.3, 63.5, 52.1, 93.0, 116.5, 162.0, 103.6, 130.6, 142.7, 173.7, 185.5, 102.0, 90.4, 89.3, 199.3, 105.7, 121.3, 73.9, 93.7, 53.5, 159.1 | N, N, N, N, L, L, S, S, S, S, L, L, L, L, L, L, L, S, S, S, S, N, N, N | 210 | 231 | 740
bayview2591 | 70.3, 91.7, 46.9, 68.3, 63.5, 52.1, 93.0, 116.5, 162.0, 103.6, 130.6, 142.7, 173.7, 185.5, 102.0, 90.4, 89.3, 199.3, 105.7, 121.3, 73.9, 93.7, 53.5, 159.1 | N, N, N, N, L, L, S, S, S, S, L, L, L, L, L, L, L, S, S, S, S, N, N, N | 220 | 242 | 740
bayview2592 | 70.3, 91.7, 46.9, 68.3, 63.5, 52.1, 93.0, 116.5, 162.0, 103.6, 130.6, 142.7, 173.7, 185.5, 102.0, 90.4, 89.3, 199.3, 105.7, 121.3, 73.9, 93.7, 53.5, 159.1 | N, N, N, N, L, L, S, S, S, S, L, L, L, L, L, L, L, S, S, S, S, N, N, N | 230 | 253 | 740
bayview2593 | 70.3, 91.7, 46.9, 68.3, 63.5, 52.1, 93.0, 116.5, 162.0, 103.6, 130.6, 142.7, 173.7, 185.5, 102.0, 90.4, 89.3, 199.3, 105.7, 121.3, 73.9, 93.7, 53.5, 159.1 | N, N, N, N, L, L, S, S, S, S, L, L, L, L, L, L, L, S, S, S, S, N, N, N | 240 | 264 | 740
bayview2594 | 70.3, 91.7, 46.9, 68.3, 63.5, 52.1, 93.0, 116.5, 162.0, 103.6, 130.6, 142.7, 173.7, 185.5, 102.0, 90.4, 89.3, 199.3, 105.7, 121.3, 73.9, 93.7, 53.5, 159.1 | N, N, N, N, L, L, S, S, S, S, L, L, L, L, L, L, L, S, S, S, S, N, N, N | 250 | 275 | 740
bayview2595 | 70.3, 91.7, 46.9, 68.3, 63.5, 52.1, 93.0, 116.5, 162.0, 103.6, 130.6, 142.7, 173.7, 185.5, 102.0, 90.4, 89.3, 199.3, 105.7, 121.3, 73.9, 93.7, 53.5, 159.1 | N, N, N, N, L, L, S, S, S, S, L, L, L, L, L, L, L, S, S, S, S, N, N, N | 260 | 286 | 740
bayview2596 | 70.3, 91.7, 46.9, 68.3, 63.5, 52.1, 93.0, 116.5, 162.0, 103.6, 130.6, 142.7, 173.7, 185.5, 102.0, 90.4, 89.3, 199.3, 105.7, 121.3, 73.9, 93.7, 53.5, 159.1 | N, N, N, N, L, L, S, S, S, S, L, L, L, L, L, L, L, S, S, S, S, N, N, N | 270 | 297 | 740
bayview2597 | 70.3, 91.7, 46.9, 68.3, 63.5, 52.1, 93.0, 116.5, 162.0, 103.6, 130.6, 142.7, 173.7, 185.5, 102.0, 90.4, 89.3, 199.3, 105.7, 121.3, 73.9, 93.7, 53.5, 159.1 | N, N, N, N, L, L, S, S, S, S, L, L, L, L, L, L, L, S, S, S, S, N, N, N | 280 | 308 | 740
bayview2598 | 70.3, 91.7, 46.9, 68.3, 63.5, 52.1, 93.0, 116.5, 162.0, 103.6, 130.6, 142.7, 173.7, 185.5, 102.0, 90.4, 89.3, 199.3, 105.7, 121.3, 73.9, 93.7, 53.5, 159.1 | N, N, N, N, L, L, S, S, S, S, L, L, L, L, L, L, L, S, S, S, S, N, N, N | 290 | 319 | 740
bayview2599 | 70.3, 91.7, 46.9, 68.3, 63.5, 52.1, 93.0, 116.5, 162.0, 103.6, 130.6, 142.7, 173.7, 185.5, 102.0, 90.4, 89.3, 199.3, 105.7, 121.3, 73.9, 93.7, 53.5, 159.1 | N, N, N, N, L, L, S, S, S, S, L, L, L, L, L, L, L, S, S, S, S, N, N, N | 300 | 330 | 740
bayview2600 | 70.3, 91.7, 46.9, 68.3, 63.5, 52.1, 93.0, 116.5, 162.0, 103.6, 130.6, 142.7, 173.7, 185.5, 102.0, 90.4, 89.3, 199.3, 105.7, 121.3, 73.9, 93.7, 53.5, 159.1 | N, N, N, N, L, L, S, S, S, S, L, L, L, L, L, L, L, S, S, S, S, N, N, N | 50 | 55 | 770
bayview2601 | 70.3, 91.7, 46.9, 68.3, 63.5, 52.1, 93.0, 116.5, 162.0, 103.6, 130.6, 142.7, 173.7, 185.5, 102.0, 90.4, 89.3, 199.3, 105.7, 121.3, 73.9, 93.7, 53.5, 159.1 | N, N, N, N, L, L, S, S, S, S, L, L, L, L, L, L, L, S, S, S, S, N, N, N | 60 | 66 | 770
bayview2602 | 70.3, 91.7, 46.9, 68.3, 63.5, 52.1, 93.0, 116.5, 162.0, 103.6, 130.6, 142.7, 173.7, 185.5, 102.0, 90.4, 89.3, 199.3, 105.7, 121.3, 73.9, 93.7, 53.5, 159.1 | N, N, N, N, L, L, S, S, S, S, L, L, L, L, L, L, L, S, S, S, S, N, N, N | 70 | 77 | 770
bayview2603 | 70.3, 91.7, 46.9, 68.3, 63.5, 52.1, 93.0, 116.5, 162.0, 103.6, 130.6, 142.7, 173.7, 185.5, 102.0, 90.4, 89.3, 199.3, 105.7, 121.3, 73.9, 93.7, 53.5, 159.1 | N, N, N, N, L, L, S, S, S, S, L, L, L, L, L, L, L, S, S, S, S, N, N, N | 80 | 88 | 770
bayview2604 | 70.3, 91.7, 46.9, 68.3, 63.5, 52.1, 93.0, 116.5, 162.0, 103.6, 130.6, 142.7, 173.7, 185.5, 102.0, 90.4, 89.3, 199.3, 105.7, 121.3, 73.9, 93.7, 53.5, 159.1 | N, N, N, N, L, L, S, S, S, S, L, L, L, L, L, L, L, S, S, S, S, N, N, N | 90 | 99 | 770
bayview2605 | 70.3, 91.7, 46.9, 68.3, 63.5, 52.1, 93.0, 116.5, 162.0, 103.6, 130.6, 142.7, 173.7, 185.5, 102.0, 90.4, 89.3, 199.3, 105.7, 121.3, 73.9, 93.7, 53.5, 159.1 | N, N, N, N, L, L, S, S, S, S, L, L, L, L, L, L, L, S, S, S, S, N, N, N | 100 | 110 | 770
bayview2606 | 70.3, 91.7, 46.9, 68.3, 63.5, 52.1, 93.0, 116.5, 162.0, 103.6, 130.6, 142.7, 173.7, 185.5, 102.0, 90.4, 89.3, 199.3, 105.7, 121.3, 73.9, 93.7, 53.5, 159.1 | N, N, N, N, L, L, S, S, S, S, L, L, L, L, L, L, L, S, S, S, S, N, N, N | 110 | 121 | 770
bayview2607 | 70.3, 91.7, 46.9, 68.3, 63.5, 52.1, 93.0, 116.5, 162.0, 103.6, 130.6, 142.7, 173.7, 185.5, 102.0, 90.4, 89.3, 199.3, 105.7, 121.3, 73.9, 93.7, 53.5, 159.1 | N, N, N, N, L, L, S, S, S, S, L, L, L, L, L, L, L, S, S, S, S, N, N, N | 120 | 132 | 770
bayview2608 | 70.3, 91.7, 46.9, 68.3, 63.5, 52.1, 93.0, 116.5, 162.0, 103.6, 130.6, 142.7, 173.7, 185.5, 102.0, 90.4, 89.3, 199.3, 105.7, 121.3, 73.9, 93.7, 53.5, 159.1 | N, N, N, N, L, L, S, S, S, S, L, L, L, L, L, L, L, S, S, S, S, N, N, N | 130 | 143 | 770
bayview2609 | 70.3, 91.7, 46.9, 68.3, 63.5, 52.1, 93.0, 116.5, 162.0, 103.6, 130.6, 142.7, 173.7, 185.5, 102.0, 90.4, 89.3, 199.3, 105.7, 121.3, 73.9, 93.7, 53.5, 159.1 | N, N, N, N, L, L, S, S, S, S, L, L, L, L, L, L, L, S, S, S, S, N, N, N | 140 | 154 | 770
bayview2610 | 70.3, 91.7, 46.9, 68.3, 63.5, 52.1, 93.0, 116.5, 162.0, 103.6, 130.6, 142.7, 173.7, 185.5, 102.0, 90.4, 89.3, 199.3, 105.7, 121.3, 73.9, 93.7, 53.5, 159.1 | N, N, N, N, L, L, S, S, S, S, L, L, L, L, L, L, L, S, S, S, S, N, N, N | 150 | 165 | 770
bayview2611 | 70.3, 91.7, 46.9, 68.3, 63.5, 52.1, 93.0, 116.5, 162.0, 103.6, 130.6, 142.7, 173.7, 185.5, 102.0, 90.4, 89.3, 199.3, 105.7, 121.3, 73.9, 93.7, 53.5, 159.1 | N, N, N, N, L, L, S, S, S, S, L, L, L, L, L, L, L, S, S, S, S, N, N, N | 160 | 176 | 770
bayview2612 | 70.3, 91.7, 46.9, 68.3, 63.5, 52.1, 93.0, 116.5, 162.0, 103.6, 130.6, 142.7, 173.7, 185.5, 102.0, 90.4, 89.3, 199.3, 105.7, 121.3, 73.9, 93.7, 53.5, 159.1 | N, N, N, N, L, L, S, S, S, S, L, L, L, L, L, L, L, S, S, S, S, N, N, N | 170 | 187 | 770
bayview2613 | 70.3, 91.7, 46.9, 68.3, 63.5, 52.1, 93.0, 116.5, 162.0, 103.6, 130.6, 142.7, 173.7, 185.5, 102.0, 90.4, 89.3, 199.3, 105.7, 121.3, 73.9, 93.7, 53.5, 159.1 | N, N, N, N, L, L, S, S, S, S, L, L, L, L, L, L, L, S, S, S, S, N, N, N | 180 | 198 | 770
bayview2614 | 70.3, 91.7, 46.9, 68.3, 63.5, 52.1, 93.0, 116.5, 162.0, 103.6, 130.6, 142.7, 173.7, 185.5, 102.0, 90.4, 89.3, 199.3, 105.7, 121.3, 73.9, 93.7, 53.5, 159.1 | N, N, N, N, L, L, S, S, S, S, L, L, L, L, L, L, L, S, S, S, S, N, N, N | 190 | 209 | 770
bayview2615 | 70.3, 91.7, 46.9, 68.3, 63.5, 52.1, 93.0, 116.5, 162.0, 103.6, 130.6, 142.7, 173.7, 185.5, 102.0, 90.4, 89.3, 199.3, 105.7, 121.3, 73.9, 93.7, 53.5, 159.1 | N, N, N, N, L, L, S, S, S, S, L, L, L, L, L, L, L, S, S, S, S, N, N, N | 200 | 220 | 770
bayview2616 | 70.3, 91.7, 46.9, 68.3, 63.5, 52.1, 93.0, 116.5, 162.0, 103.6, 130.6, 142.7, 173.7, 185.5, 102.0, 90.4, 89.3, 199.3, 105.7, 121.3, 73.9, 93.7, 53.5, 159.1 | N, N, N, N, L, L, S, S, S, S, L, L, L, L, L, L, L, S, S, S, S, N, N, N | 210 | 231 | 770
bayview2617 | 70.3, 91.7, 46.9, 68.3, 63.5, 52.1, 93.0, 116.5, 162.0, 103.6, 130.6, 142.7, 173.7, 185.5, 102.0, 90.4, 89.3, 199.3, 105.7, 121.3, 73.9, 93.7, 53.5, 159.1 | N, N, N, N, L, L, S, S, S, S, L, L, L, L, L, L, L, S, S, S, S, N, N, N | 220 | 242 | 770
bayview2618 | 70.3, 91.7, 46.9, 68.3, 63.5, 52.1, 93.0, 116.5, 162.0, 103.6, 130.6, 142.7, 173.7, 185.5, 102.0, 90.4, 89.3, 199.3, 105.7, 121.3, 73.9, 93.7, 53.5, 159.1 | N, N, N, N, L, L, S, S, S, S, L, L, L, L, L, L, L, S, S, S, S, N, N, N | 230 | 253 | 770
bayview2619 | 70.3, 91.7, 46.9, 68.3, 63.5, 52.1, 93.0, 116.5, 162.0, 103.6, 130.6, 142.7, 173.7, 185.5, 102.0, 90.4, 89.3, 199.3, 105.7, 121.3, 73.9, 93.7, 53.5, 159.1 | N, N, N, N, L, L, S, S, S, S, L, L, L, L, L, L, L, S, S, S, S, N, N, N | 240 | 264 | 770
bayview2620 | 70.3, 91.7, 46.9, 68.3, 63.5, 52.1, 93.0, 116.5, 162.0, 103.6, 130.6, 142.7, 173.7, 185.5, 102.0, 90.4, 89.3, 199.3, 105.7, 121.3, 73.9, 93.7, 53.5, 159.1 | N, N, N, N, L, L, S, S, S, S, L, L, L, L, L, L, L, S, S, S, S, N, N, N | 250 | 275 | 770
bayview2621 | 70.3, 91.7, 46.9, 68.3, 63.5, 52.1, 93.0, 116.5, 162.0, 103.6, 130.6, 142.7, 173.7, 185.5, 102.0, 90.4, 89.3, 199.3, 105.7, 121.3, 73.9, 93.7, 53.5, 159.1 | N, N, N, N, L, L, S, S, S, S, L, L, L, L, L, L, L, S, S, S, S, N, N, N | 260 | 286 | 770
bayview2622 | 70.3, 91.7, 46.9, 68.3, 63.5, 52.1, 93.0, 116.5, 162.0, 103.6, 130.6, 142.7, 173.7, 185.5, 102.0, 90.4, 89.3, 199.3, 105.7, 121.3, 73.9, 93.7, 53.5, 159.1 | N, N, N, N, L, L, S, S, S, S, L, L, L, L, L, L, L, S, S, S, S, N, N, N | 270 | 297 | 770
bayview2623 | 70.3, 91.7, 46.9, 68.3, 63.5, 52.1, 93.0, 116.5, 162.0, 103.6, 130.6, 142.7, 173.7, 185.5, 102.0, 90.4, 89.3, 199.3, 105.7, 121.3, 73.9, 93.7, 53.5, 159.1 | N, N, N, N, L, L, S, S, S, S, L, L, L, L, L, L, L, S, S, S, S, N, N, N | 280 | 308 | 770
bayview2624 | 70.3, 91.7, 46.9, 68.3, 63.5, 52.1, 93.0, 116.5, 162.0, 103.6, 130.6, 142.7, 173.7, 185.5, 102.0, 90.4, 89.3, 199.3, 105.7, 121.3, 73.9, 93.7, 53.5, 159.1 | N, N, N, N, L, L, S, S, S, S, L, L, L, L, L, L, L, S, S, S, S, N, N, N | 290 | 319 | 770
bayview2625 | 70.3, 91.7, 46.9, 68.3, 63.5, 52.1, 93.0, 116.5, 162.0, 103.6, 130.6, 142.7, 173.7, 185.5, 102.0, 90.4, 89.3, 199.3, 105.7, 121.3, 73.9, 93.7, 53.5, 159.1 | N, N, N, N, L, L, S, S, S, S, L, L, L, L, L, L, L, S, S, S, S, N, N, N | 300 | 330 | 770
bayview2626 | 70.3, 91.7, 46.9, 68.3, 63.5, 52.1, 93.0, 116.5, 162.0, 103.6, 130.6, 142.7, 173.7, 185.5, 102.0, 90.4, 89.3, 199.3, 105.7, 121.3, 73.9, 93.7, 53.5, 159.1 | N, N, N, N, L, L, S, S, S, S, L, L, L, L, L, L, L, S, S, S, S, N, N, N | 50 | 55 | 800
bayview2627 | 70.3, 91.7, 46.9, 68.3, 63.5, 52.1, 93.0, 116.5, 162.0, 103.6, 130.6, 142.7, 173.7, 185.5, 102.0, 90.4, 89.3, 199.3, 105.7, 121.3, 73.9, 93.7, 53.5, 159.1 | N, N, N, N, L, L, S, S, S, S, L, L, L, L, L, L, L, S, S, S, S, N, N, N | 60 | 66 | 800
bayview2628 | 70.3, 91.7, 46.9, 68.3, 63.5, 52.1, 93.0, 116.5, 162.0, 103.6, 130.6, 142.7, 173.7, 185.5, 102.0, 90.4, 89.3, 199.3, 105.7, 121.3, 73.9, 93.7, 53.5, 159.1 | N, N, N, N, L, L, S, S, S, S, L, L, L, L, L, L, L, S, S, S, S, N, N, N | 70 | 77 | 800
bayview2629 | 70.3, 91.7, 46.9, 68.3, 63.5, 52.1, 93.0, 116.5, 162.0, 103.6, 130.6, 142.7, 173.7, 185.5, 102.0, 90.4, 89.3, 199.3, 105.7, 121.3, 73.9, 93.7, 53.5, 159.1 | N, N, N, N, L, L, S, S, S, S, L, L, L, L, L, L, L, S, S, S, S, N, N, N | 80 | 88 | 800
bayview2630 | 70.3, 91.7, 46.9, 68.3, 63.5, 52.1, 93.0, 116.5, 162.0, 103.6, 130.6, 142.7, 173.7, 185.5, 102.0, 90.4, 89.3, 199.3, 105.7, 121.3, 73.9, 93.7, 53.5, 159.1 | N, N, N, N, L, L, S, S, S, S, L, L, L, L, L, L, L, S, S, S, S, N, N, N | 90 | 99 | 800
bayview2631 | 70.3, 91.7, 46.9, 68.3, 63.5, 52.1, 93.0, 116.5, 162.0, 103.6, 130.6, 142.7, 173.7, 185.5, 102.0, 90.4, 89.3, 199.3, 105.7, 121.3, 73.9, 93.7, 53.5, 159.1 | N, N, N, N, L, L, S, S, S, S, L, L, L, L, L, L, L, S, S, S, S, N, N, N | 100 | 110 | 800
bayview2632 | 70.3, 91.7, 46.9, 68.3, 63.5, 52.1, 93.0, 116.5, 162.0, 103.6, 130.6, 142.7, 173.7, 185.5, 102.0, 90.4, 89.3, 199.3, 105.7, 121.3, 73.9, 93.7, 53.5, 159.1 | N, N, N, N, L, L, S, S, S, S, L, L, L, L, L, L, L, S, S, S, S, N, N, N | 110 | 121 | 800
bayview2633 | 70.3, 91.7, 46.9, 68.3, 63.5, 52.1, 93.0, 116.5, 162.0, 103.6, 130.6, 142.7, 173.7, 185.5, 102.0, 90.4, 89.3, 199.3, 105.7, 121.3, 73.9, 93.7, 53.5, 159.1 | N, N, N, N, L, L, S, S, S, S, L, L, L, L, L, L, L, S, S, S, S, N, N, N | 120 | 132 | 800
bayview2634 | 70.3, 91.7, 46.9, 68.3, 63.5, 52.1, 93.0, 116.5, 162.0, 103.6, 130.6, 142.7, 173.7, 185.5, 102.0, 90.4, 89.3, 199.3, 105.7, 121.3, 73.9, 93.7, 53.5, 159.1 | N, N, N, N, L, L, S, S, S, S, L, L, L, L, L, L, L, S, S, S, S, N, N, N | 130 | 143 | 800
bayview2635 | 70.3, 91.7, 46.9, 68.3, 63.5, 52.1, 93.0, 116.5, 162.0, 103.6, 130.6, 142.7, 173.7, 185.5, 102.0, 90.4, 89.3, 199.3, 105.7, 121.3, 73.9, 93.7, 53.5, 159.1 | N, N, N, N, L, L, S, S, S, S, L, L, L, L, L, L, L, S, S, S, S, N, N, N | 140 | 154 | 800
bayview2636 | 70.3, 91.7, 46.9, 68.3, 63.5, 52.1, 93.0, 116.5, 162.0, 103.6, 130.6, 142.7, 173.7, 185.5, 102.0, 90.4, 89.3, 199.3, 105.7, 121.3, 73.9, 93.7, 53.5, 159.1 | N, N, N, N, L, L, S, S, S, S, L, L, L, L, L, L, L, S, S, S, S, N, N, N | 150 | 165 | 800
bayview2637 | 70.3, 91.7, 46.9, 68.3, 63.5, 52.1, 93.0, 116.5, 162.0, 103.6, 130.6, 142.7, 173.7, 185.5, 102.0, 90.4, 89.3, 199.3, 105.7, 121.3, 73.9, 93.7, 53.5, 159.1 | N, N, N, N, L, L, S, S, S, S, L, L, L, L, L, L, L, S, S, S, S, N, N, N | 160 | 176 | 800
bayview2638 | 70.3, 91.7, 46.9, 68.3, 63.5, 52.1, 93.0, 116.5, 162.0, 103.6, 130.6, 142.7, 173.7, 185.5, 102.0, 90.4, 89.3, 199.3, 105.7, 121.3, 73.9, 93.7, 53.5, 159.1 | N, N, N, N, L, L, S, S, S, S, L, L, L, L, L, L, L, S, S, S, S, N, N, N | 170 | 187 | 800
bayview2639 | 70.3, 91.7, 46.9, 68.3, 63.5, 52.1, 93.0, 116.5, 162.0, 103.6, 130.6, 142.7, 173.7, 185.5, 102.0, 90.4, 89.3, 199.3, 105.7, 121.3, 73.9, 93.7, 53.5, 159.1 | N, N, N, N, L, L, S, S, S, S, L, L, L, L, L, L, L, S, S, S, S, N, N, N | 180 | 198 | 800
bayview2640 | 70.3, 91.7, 46.9, 68.3, 63.5, 52.1, 93.0, 116.5, 162.0, 103.6, 130.6, 142.7, 173.7, 185.5, 102.0, 90.4, 89.3, 199.3, 105.7, 121.3, 73.9, 93.7, 53.5, 159.1 | N, N, N, N, L, L, S, S, S, S, L, L, L, L, L, L, L, S, S, S, S, N, N, N | 190 | 209 | 800
bayview2641 | 70.3, 91.7, 46.9, 68.3, 63.5, 52.1, 93.0, 116.5, 162.0, 103.6, 130.6, 142.7, 173.7, 185.5, 102.0, 90.4, 89.3, 199.3, 105.7, 121.3, 73.9, 93.7, 53.5, 159.1 | N, N, N, N, L, L, S, S, S, S, L, L, L, L, L, L, L, S, S, S, S, N, N, N | 200 | 220 | 800
bayview2642 | 70.3, 91.7, 46.9, 68.3, 63.5, 52.1, 93.0, 116.5, 162.0, 103.6, 130.6, 142.7, 173.7, 185.5, 102.0, 90.4, 89.3, 199.3, 105.7, 121.3, 73.9, 93.7, 53.5, 159.1 | N, N, N, N, L, L, S, S, S, S, L, L, L, L, L, L, L, S, S, S, S, N, N, N | 210 | 231 | 800
bayview2643 | 70.3, 91.7, 46.9, 68.3, 63.5, 52.1, 93.0, 116.5, 162.0, 103.6, 130.6, 142.7, 173.7, 185.5, 102.0, 90.4, 89.3, 199.3, 105.7, 121.3, 73.9, 93.7, 53.5, 159.1 | N, N, N, N, L, L, S, S, S, S, L, L, L, L, L, L, L, S, S, S, S, N, N, N | 220 | 242 | 800
bayview2644 | 70.3, 91.7, 46.9, 68.3, 63.5, 52.1, 93.0, 116.5, 162.0, 103.6, 130.6, 142.7, 173.7, 185.5, 102.0, 90.4, 89.3, 199.3, 105.7, 121.3, 73.9, 93.7, 53.5, 159.1 | N, N, N, N, L, L, S, S, S, S, L, L, L, L, L, L, L, S, S, S, S, N, N, N | 230 | 253 | 800
bayview2645 | 70.3, 91.7, 46.9, 68.3, 63.5, 52.1, 93.0, 116.5, 162.0, 103.6, 130.6, 142.7, 173.7, 185.5, 102.0, 90.4, 89.3, 199.3, 105.7, 121.3, 73.9, 93.7, 53.5, 159.1 | N, N, N, N, L, L, S, S, S, S, L, L, L, L, L, L, L, S, S, S, S, N, N, N | 240 | 264 | 800
bayview2646 | 70.3, 91.7, 46.9, 68.3, 63.5, 52.1, 93.0, 116.5, 162.0, 103.6, 130.6, 142.7, 173.7, 185.5, 102.0, 90.4, 89.3, 199.3, 105.7, 121.3, 73.9, 93.7, 53.5, 159.1 | N, N, N, N, L, L, S, S, S, S, L, L, L, L, L, L, L, S, S, S, S, N, N, N | 250 | 275 | 800
bayview2647 | 70.3, 91.7, 46.9, 68.3, 63.5, 52.1, 93.0, 116.5, 162.0, 103.6, 130.6, 142.7, 173.7, 185.5, 102.0, 90.4, 89.3, 199.3, 105.7, 121.3, 73.9, 93.7, 53.5, 159.1 | N, N, N, N, L, L, S, S, S, S, L, L, L, L, L, L, L, S, S, S, S, N, N, N | 260 | 286 | 800
bayview2648 | 70.3, 91.7, 46.9, 68.3, 63.5, 52.1, 93.0, 116.5, 162.0, 103.6, 130.6, 142.7, 173.7, 185.5, 102.0, 90.4, 89.3, 199.3, 105.7, 121.3, 73.9, 93.7, 53.5, 159.1 | N, N, N, N, L, L, S, S, S, S, L, L, L, L, L, L, L, S, S, S, S, N, N, N | 270 | 297 | 800
bayview2649 | 70.3, 91.7, 46.9, 68.3, 63.5, 52.1, 93.0, 116.5, 162.0, 103.6, 130.6, 142.7, 173.7, 185.5, 102.0, 90.4, 89.3, 199.3, 105.7, 121.3, 73.9, 93.7, 53.5, 159.1 | N, N, N, N, L, L, S, S, S, S, L, L, L, L, L, L, L, S, S, S, S, N, N, N | 280 | 308 | 800
bayview2650 | 70.3, 91.7, 46.9, 68.3, 63.5, 52.1, 93.0, 116.5, 162.0, 103.6, 130.6, 142.7, 173.7, 185.5, 102.0, 90.4, 89.3, 199.3, 105.7, 121.3, 73.9, 93.7, 53.5, 159.1 | N, N, N, N, L, L, S, S, S, S, L, L, L, L, L, L, L, S, S, S, S, N, N, N | 290 | 319 | 800
bayview2651 | 70.3, 91.7, 46.9, 68.3, 63.5, 52.1, 93.0, 116.5, 162.0, 103.6, 130.6, 142.7, 173.7, 185.5, 102.0, 90.4, 89.3, 199.3, 105.7, 121.3, 73.9, 93.7, 53.5, 159.1 | N, N, N, N, L, L, S, S, S, S, L, L, L, L, L, L, L, S, S, S, S, N, N, N | 300 | 330 | 800
bayview2652 | 70.3, 91.7, 46.9, 68.3, 63.5, 52.1, 93.0, 116.5, 162.0, 103.6, 130.6, 142.7, 173.7, 185.5, 102.0, 90.4, 89.3, 199.3, 105.7, 121.3, 73.9, 93.7, 53.5, 159.1 | N, N, N, N, L, L, S, S, S, S, L, L, L, L, L, L, L, S, S, S, S, N, N, N | 50 | 55 | 830
bayview2653 | 70.3, 91.7, 46.9, 68.3, 63.5, 52.1, 93.0, 116.5, 162.0, 103.6, 130.6, 142.7, 173.7, 185.5, 102.0, 90.4, 89.3, 199.3, 105.7, 121.3, 73.9, 93.7, 53.5, 159.1 | N, N, N, N, L, L, S, S, S, S, L, L, L, L, L, L, L, S, S, S, S, N, N, N | 60 | 66 | 830
bayview2654 | 70.3, 91.7, 46.9, 68.3, 63.5, 52.1, 93.0, 116.5, 162.0, 103.6, 130.6, 142.7, 173.7, 185.5, 102.0, 90.4, 89.3, 199.3, 105.7, 121.3, 73.9, 93.7, 53.5, 159.1 | N, N, N, N, L, L, S, S, S, S, L, L, L, L, L, L, L, S, S, S, S, N, N, N | 70 | 77 | 830
bayview2655 | 70.3, 91.7, 46.9, 68.3, 63.5, 52.1, 93.0, 116.5, 162.0, 103.6, 130.6, 142.7, 173.7, 185.5, 102.0, 90.4, 89.3, 199.3, 105.7, 121.3, 73.9, 93.7, 53.5, 159.1 | N, N, N, N, L, L, S, S, S, S, L, L, L, L, L, L, L, S, S, S, S, N, N, N | 80 | 88 | 830
bayview2656 | 70.3, 91.7, 46.9, 68.3, 63.5, 52.1, 93.0, 116.5, 162.0, 103.6, 130.6, 142.7, 173.7, 185.5, 102.0, 90.4, 89.3, 199.3, 105.7, 121.3, 73.9, 93.7, 53.5, 159.1 | N, N, N, N, L, L, S, S, S, S, L, L, L, L, L, L, L, S, S, S, S, N, N, N | 90 | 99 | 830
bayview2657 | 70.3, 91.7, 46.9, 68.3, 63.5, 52.1, 93.0, 116.5, 162.0, 103.6, 130.6, 142.7, 173.7, 185.5, 102.0, 90.4, 89.3, 199.3, 105.7, 121.3, 73.9, 93.7, 53.5, 159.1 | N, N, N, N, L, L, S, S, S, S, L, L, L, L, L, L, L, S, S, S, S, N, N, N | 100 | 110 | 830
bayview2658 | 70.3, 91.7, 46.9, 68.3, 63.5, 52.1, 93.0, 116.5, 162.0, 103.6, 130.6, 142.7, 173.7, 185.5, 102.0, 90.4, 89.3, 199.3, 105.7, 121.3, 73.9, 93.7, 53.5, 159.1 | N, N, N, N, L, L, S, S, S, S, L, L, L, L, L, L, L, S, S, S, S, N, N, N | 110 | 121 | 830
bayview2659 | 70.3, 91.7, 46.9, 68.3, 63.5, 52.1, 93.0, 116.5, 162.0, 103.6, 130.6, 142.7, 173.7, 185.5, 102.0, 90.4, 89.3, 199.3, 105.7, 121.3, 73.9, 93.7, 53.5, 159.1 | N, N, N, N, L, L, S, S, S, S, L, L, L, L, L, L, L, S, S, S, S, N, N, N | 120 | 132 | 830
bayview2660 | 70.3, 91.7, 46.9, 68.3, 63.5, 52.1, 93.0, 116.5, 162.0, 103.6, 130.6, 142.7, 173.7, 185.5, 102.0, 90.4, 89.3, 199.3, 105.7, 121.3, 73.9, 93.7, 53.5, 159.1 | N, N, N, N, L, L, S, S, S, S, L, L, L, L, L, L, L, S, S, S, S, N, N, N | 130 | 143 | 830
bayview2661 | 70.3, 91.7, 46.9, 68.3, 63.5, 52.1, 93.0, 116.5, 162.0, 103.6, 130.6, 142.7, 173.7, 185.5, 102.0, 90.4, 89.3, 199.3, 105.7, 121.3, 73.9, 93.7, 53.5, 159.1 | N, N, N, N, L, L, S, S, S, S, L, L, L, L, L, L, L, S, S, S, S, N, N, N | 140 | 154 | 830
bayview2662 | 70.3, 91.7, 46.9, 68.3, 63.5, 52.1, 93.0, 116.5, 162.0, 103.6, 130.6, 142.7, 173.7, 185.5, 102.0, 90.4, 89.3, 199.3, 105.7, 121.3, 73.9, 93.7, 53.5, 159.1 | N, N, N, N, L, L, S, S, S, S, L, L, L, L, L, L, L, S, S, S, S, N, N, N | 150 | 165 | 830
bayview2663 | 70.3, 91.7, 46.9, 68.3, 63.5, 52.1, 93.0, 116.5, 162.0, 103.6, 130.6, 142.7, 173.7, 185.5, 102.0, 90.4, 89.3, 199.3, 105.7, 121.3, 73.9, 93.7, 53.5, 159.1 | N, N, N, N, L, L, S, S, S, S, L, L, L, L, L, L, L, S, S, S, S, N, N, N | 160 | 176 | 830
bayview2664 | 70.3, 91.7, 46.9, 68.3, 63.5, 52.1, 93.0, 116.5, 162.0, 103.6, 130.6, 142.7, 173.7, 185.5, 102.0, 90.4, 89.3, 199.3, 105.7, 121.3, 73.9, 93.7, 53.5, 159.1 | N, N, N, N, L, L, S, S, S, S, L, L, L, L, L, L, L, S, S, S, S, N, N, N | 170 | 187 | 830
bayview2665 | 70.3, 91.7, 46.9, 68.3, 63.5, 52.1, 93.0, 116.5, 162.0, 103.6, 130.6, 142.7, 173.7, 185.5, 102.0, 90.4, 89.3, 199.3, 105.7, 121.3, 73.9, 93.7, 53.5, 159.1 | N, N, N, N, L, L, S, S, S, S, L, L, L, L, L, L, L, S, S, S, S, N, N, N | 180 | 198 | 830
bayview2666 | 70.3, 91.7, 46.9, 68.3, 63.5, 52.1, 93.0, 116.5, 162.0, 103.6, 130.6, 142.7, 173.7, 185.5, 102.0, 90.4, 89.3, 199.3, 105.7, 121.3, 73.9, 93.7, 53.5, 159.1 | N, N, N, N, L, L, S, S, S, S, L, L, L, L, L, L, L, S, S, S, S, N, N, N | 190 | 209 | 830
bayview2667 | 70.3, 91.7, 46.9, 68.3, 63.5, 52.1, 93.0, 116.5, 162.0, 103.6, 130.6, 142.7, 173.7, 185.5, 102.0, 90.4, 89.3, 199.3, 105.7, 121.3, 73.9, 93.7, 53.5, 159.1 | N, N, N, N, L, L, S, S, S, S, L, L, L, L, L, L, L, S, S, S, S, N, N, N | 200 | 220 | 830
bayview2668 | 70.3, 91.7, 46.9, 68.3, 63.5, 52.1, 93.0, 116.5, 162.0, 103.6, 130.6, 142.7, 173.7, 185.5, 102.0, 90.4, 89.3, 199.3, 105.7, 121.3, 73.9, 93.7, 53.5, 159.1 | N, N, N, N, L, L, S, S, S, S, L, L, L, L, L, L, L, S, S, S, S, N, N, N | 210 | 231 | 830
bayview2669 | 70.3, 91.7, 46.9, 68.3, 63.5, 52.1, 93.0, 116.5, 162.0, 103.6, 130.6, 142.7, 173.7, 185.5, 102.0, 90.4, 89.3, 199.3, 105.7, 121.3, 73.9, 93.7, 53.5, 159.1 | N, N, N, N, L, L, S, S, S, S, L, L, L, L, L, L, L, S, S, S, S, N, N, N | 220 | 242 | 830
bayview2670 | 70.3, 91.7, 46.9, 68.3, 63.5, 52.1, 93.0, 116.5, 162.0, 103.6, 130.6, 142.7, 173.7, 185.5, 102.0, 90.4, 89.3, 199.3, 105.7, 121.3, 73.9, 93.7, 53.5, 159.1 | N, N, N, N, L, L, S, S, S, S, L, L, L, L, L, L, L, S, S, S, S, N, N, N | 230 | 253 | 830
bayview2671 | 70.3, 91.7, 46.9, 68.3, 63.5, 52.1, 93.0, 116.5, 162.0, 103.6, 130.6, 142.7, 173.7, 185.5, 102.0, 90.4, 89.3, 199.3, 105.7, 121.3, 73.9, 93.7, 53.5, 159.1 | N, N, N, N, L, L, S, S, S, S, L, L, L, L, L, L, L, S, S, S, S, N, N, N | 240 | 264 | 830
bayview2672 | 70.3, 91.7, 46.9, 68.3, 63.5, 52.1, 93.0, 116.5, 162.0, 103.6, 130.6, 142.7, 173.7, 185.5, 102.0, 90.4, 89.3, 199.3, 105.7, 121.3, 73.9, 93.7, 53.5, 159.1 | N, N, N, N, L, L, S, S, S, S, L, L, L, L, L, L, L, S, S, S, S, N, N, N | 250 | 275 | 830
bayview2673 | 70.3, 91.7, 46.9, 68.3, 63.5, 52.1, 93.0, 116.5, 162.0, 103.6, 130.6, 142.7, 173.7, 185.5, 102.0, 90.4, 89.3, 199.3, 105.7, 121.3, 73.9, 93.7, 53.5, 159.1 | N, N, N, N, L, L, S, S, S, S, L, L, L, L, L, L, L, S, S, S, S, N, N, N | 260 | 286 | 830
bayview2674 | 70.3, 91.7, 46.9, 68.3, 63.5, 52.1, 93.0, 116.5, 162.0, 103.6, 130.6, 142.7, 173.7, 185.5, 102.0, 90.4, 89.3, 199.3, 105.7, 121.3, 73.9, 93.7, 53.5, 159.1 | N, N, N, N, L, L, S, S, S, S, L, L, L, L, L, L, L, S, S, S, S, N, N, N | 270 | 297 | 830
bayview2675 | 70.3, 91.7, 46.9, 68.3, 63.5, 52.1, 93.0, 116.5, 162.0, 103.6, 130.6, 142.7, 173.7, 185.5, 102.0, 90.4, 89.3, 199.3, 105.7, 121.3, 73.9, 93.7, 53.5, 159.1 | N, N, N, N, L, L, S, S, S, S, L, L, L, L, L, L, L, S, S, S, S, N, N, N | 280 | 308 | 830
bayview2676 | 70.3, 91.7, 46.9, 68.3, 63.5, 52.1, 93.0, 116.5, 162.0, 103.6, 130.6, 142.7, 173.7, 185.5, 102.0, 90.4, 89.3, 199.3, 105.7, 121.3, 73.9, 93.7, 53.5, 159.1 | N, N, N, N, L, L, S, S, S, S, L, L, L, L, L, L, L, S, S, S, S, N, N, N | 290 | 319 | 830
bayview2677 | 70.3, 91.7, 46.9, 68.3, 63.5, 52.1, 93.0, 116.5, 162.0, 103.6, 130.6, 142.7, 173.7, 185.5, 102.0, 90.4, 89.3, 199.3, 105.7, 121.3, 73.9, 93.7, 53.5, 159.1 | N, N, N, N, L, L, S, S, S, S, L, L, L, L, L, L, L, S, S, S, S, N, N, N | 300 | 330 | 830
bayview2678 | 70.3, 91.7, 46.9, 68.3, 63.5, 52.1, 93.0, 116.5, 162.0, 103.6, 130.6, 142.7, 173.7, 185.5, 102.0, 90.4, 89.3, 199.3, 105.7, 121.3, 73.9, 93.7, 53.5, 159.1 | N, N, N, N, L, L, S, S, S, S, L, L, L, L, L, L, L, S, S, S, S, N, N, N | 50 | 55 | 860
bayview2679 | 70.3, 91.7, 46.9, 68.3, 63.5, 52.1, 93.0, 116.5, 162.0, 103.6, 130.6, 142.7, 173.7, 185.5, 102.0, 90.4, 89.3, 199.3, 105.7, 121.3, 73.9, 93.7, 53.5, 159.1 | N, N, N, N, L, L, S, S, S, S, L, L, L, L, L, L, L, S, S, S, S, N, N, N | 60 | 66 | 860
bayview2680 | 70.3, 91.7, 46.9, 68.3, 63.5, 52.1, 93.0, 116.5, 162.0, 103.6, 130.6, 142.7, 173.7, 185.5, 102.0, 90.4, 89.3, 199.3, 105.7, 121.3, 73.9, 93.7, 53.5, 159.1 | N, N, N, N, L, L, S, S, S, S, L, L, L, L, L, L, L, S, S, S, S, N, N, N | 70 | 77 | 860
bayview2681 | 70.3, 91.7, 46.9, 68.3, 63.5, 52.1, 93.0, 116.5, 162.0, 103.6, 130.6, 142.7, 173.7, 185.5, 102.0, 90.4, 89.3, 199.3, 105.7, 121.3, 73.9, 93.7, 53.5, 159.1 | N, N, N, N, L, L, S, S, S, S, L, L, L, L, L, L, L, S, S, S, S, N, N, N | 80 | 88 | 860
bayview2682 | 70.3, 91.7, 46.9, 68.3, 63.5, 52.1, 93.0, 116.5, 162.0, 103.6, 130.6, 142.7, 173.7, 185.5, 102.0, 90.4, 89.3, 199.3, 105.7, 121.3, 73.9, 93.7, 53.5, 159.1 | N, N, N, N, L, L, S, S, S, S, L, L, L, L, L, L, L, S, S, S, S, N, N, N | 90 | 99 | 860
bayview2683 | 70.3, 91.7, 46.9, 68.3, 63.5, 52.1, 93.0, 116.5, 162.0, 103.6, 130.6, 142.7, 173.7, 185.5, 102.0, 90.4, 89.3, 199.3, 105.7, 121.3, 73.9, 93.7, 53.5, 159.1 | N, N, N, N, L, L, S, S, S, S, L, L, L, L, L, L, L, S, S, S, S, N, N, N | 100 | 110 | 860
bayview2684 | 70.3, 91.7, 46.9, 68.3, 63.5, 52.1, 93.0, 116.5, 162.0, 103.6, 130.6, 142.7, 173.7, 185.5, 102.0, 90.4, 89.3, 199.3, 105.7, 121.3, 73.9, 93.7, 53.5, 159.1 | N, N, N, N, L, L, S, S, S, S, L, L, L, L, L, L, L, S, S, S, S, N, N, N | 110 | 121 | 860
bayview2685 | 70.3, 91.7, 46.9, 68.3, 63.5, 52.1, 93.0, 116.5, 162.0, 103.6, 130.6, 142.7, 173.7, 185.5, 102.0, 90.4, 89.3, 199.3, 105.7, 121.3, 73.9, 93.7, 53.5, 159.1 | N, N, N, N, L, L, S, S, S, S, L, L, L, L, L, L, L, S, S, S, S, N, N, N | 120 | 132 | 860
bayview2686 | 70.3, 91.7, 46.9, 68.3, 63.5, 52.1, 93.0, 116.5, 162.0, 103.6, 130.6, 142.7, 173.7, 185.5, 102.0, 90.4, 89.3, 199.3, 105.7, 121.3, 73.9, 93.7, 53.5, 159.1 | N, N, N, N, L, L, S, S, S, S, L, L, L, L, L, L, L, S, S, S, S, N, N, N | 130 | 143 | 860
bayview2687 | 70.3, 91.7, 46.9, 68.3, 63.5, 52.1, 93.0, 116.5, 162.0, 103.6, 130.6, 142.7, 173.7, 185.5, 102.0, 90.4, 89.3, 199.3, 105.7, 121.3, 73.9, 93.7, 53.5, 159.1 | N, N, N, N, L, L, S, S, S, S, L, L, L, L, L, L, L, S, S, S, S, N, N, N | 140 | 154 | 860
bayview2688 | 70.3, 91.7, 46.9, 68.3, 63.5, 52.1, 93.0, 116.5, 162.0, 103.6, 130.6, 142.7, 173.7, 185.5, 102.0, 90.4, 89.3, 199.3, 105.7, 121.3, 73.9, 93.7, 53.5, 159.1 | N, N, N, N, L, L, S, S, S, S, L, L, L, L, L, L, L, S, S, S, S, N, N, N | 150 | 165 | 860
bayview2689 | 70.3, 91.7, 46.9, 68.3, 63.5, 52.1, 93.0, 116.5, 162.0, 103.6, 130.6, 142.7, 173.7, 185.5, 102.0, 90.4, 89.3, 199.3, 105.7, 121.3, 73.9, 93.7, 53.5, 159.1 | N, N, N, N, L, L, S, S, S, S, L, L, L, L, L, L, L, S, S, S, S, N, N, N | 160 | 176 | 860
bayview2690 | 70.3, 91.7, 46.9, 68.3, 63.5, 52.1, 93.0, 116.5, 162.0, 103.6, 130.6, 142.7, 173.7, 185.5, 102.0, 90.4, 89.3, 199.3, 105.7, 121.3, 73.9, 93.7, 53.5, 159.1 | N, N, N, N, L, L, S, S, S, S, L, L, L, L, L, L, L, S, S, S, S, N, N, N | 170 | 187 | 860
bayview2691 | 70.3, 91.7, 46.9, 68.3, 63.5, 52.1, 93.0, 116.5, 162.0, 103.6, 130.6, 142.7, 173.7, 185.5, 102.0, 90.4, 89.3, 199.3, 105.7, 121.3, 73.9, 93.7, 53.5, 159.1 | N, N, N, N, L, L, S, S, S, S, L, L, L, L, L, L, L, S, S, S, S, N, N, N | 180 | 198 | 860
bayview2692 | 70.3, 91.7, 46.9, 68.3, 63.5, 52.1, 93.0, 116.5, 162.0, 103.6, 130.6, 142.7, 173.7, 185.5, 102.0, 90.4, 89.3, 199.3, 105.7, 121.3, 73.9, 93.7, 53.5, 159.1 | N, N, N, N, L, L, S, S, S, S, L, L, L, L, L, L, L, S, S, S, S, N, N, N | 190 | 209 | 860
bayview2693 | 70.3, 91.7, 46.9, 68.3, 63.5, 52.1, 93.0, 116.5, 162.0, 103.6, 130.6, 142.7, 173.7, 185.5, 102.0, 90.4, 89.3, 199.3, 105.7, 121.3, 73.9, 93.7, 53.5, 159.1 | N, N, N, N, L, L, S, S, S, S, L, L, L, L, L, L, L, S, S, S, S, N, N, N | 200 | 220 | 860
bayview2694 | 70.3, 91.7, 46.9, 68.3, 63.5, 52.1, 93.0, 116.5, 162.0, 103.6, 130.6, 142.7, 173.7, 185.5, 102.0, 90.4, 89.3, 199.3, 105.7, 121.3, 73.9, 93.7, 53.5, 159.1 | N, N, N, N, L, L, S, S, S, S, L, L, L, L, L, L, L, S, S, S, S, N, N, N | 210 | 231 | 860
bayview2695 | 70.3, 91.7, 46.9, 68.3, 63.5, 52.1, 93.0, 116.5, 162.0, 103.6, 130.6, 142.7, 173.7, 185.5, 102.0, 90.4, 89.3, 199.3, 105.7, 121.3, 73.9, 93.7, 53.5, 159.1 | N, N, N, N, L, L, S, S, S, S, L, L, L, L, L, L, L, S, S, S, S, N, N, N | 220 | 242 | 860
bayview2696 | 70.3, 91.7, 46.9, 68.3, 63.5, 52.1, 93.0, 116.5, 162.0, 103.6, 130.6, 142.7, 173.7, 185.5, 102.0, 90.4, 89.3, 199.3, 105.7, 121.3, 73.9, 93.7, 53.5, 159.1 | N, N, N, N, L, L, S, S, S, S, L, L, L, L, L, L, L, S, S, S, S, N, N, N | 230 | 253 | 860
bayview2697 | 70.3, 91.7, 46.9, 68.3, 63.5, 52.1, 93.0, 116.5, 162.0, 103.6, 130.6, 142.7, 173.7, 185.5, 102.0, 90.4, 89.3, 199.3, 105.7, 121.3, 73.9, 93.7, 53.5, 159.1 | N, N, N, N, L, L, S, S, S, S, L, L, L, L, L, L, L, S, S, S, S, N, N, N | 240 | 264 | 860
bayview2698 | 70.3, 91.7, 46.9, 68.3, 63.5, 52.1, 93.0, 116.5, 162.0, 103.6, 130.6, 142.7, 173.7, 185.5, 102.0, 90.4, 89.3, 199.3, 105.7, 121.3, 73.9, 93.7, 53.5, 159.1 | N, N, N, N, L, L, S, S, S, S, L, L, L, L, L, L, L, S, S, S, S, N, N, N | 250 | 275 | 860
bayview2699 | 70.3, 91.7, 46.9, 68.3, 63.5, 52.1, 93.0, 116.5, 162.0, 103.6, 130.6, 142.7, 173.7, 185.5, 102.0, 90.4, 89.3, 199.3, 105.7, 121.3, 73.9, 93.7, 53.5, 159.1 | N, N, N, N, L, L, S, S, S, S, L, L, L, L, L, L, L, S, S, S, S, N, N, N | 260 | 286 | 860
bayview2700 | 70.3, 91.7, 46.9, 68.3, 63.5, 52.1, 93.0, 116.5, 162.0, 103.6, 130.6, 142.7, 173.7, 185.5, 102.0, 90.4, 89.3, 199.3, 105.7, 121.3, 73.9, 93.7, 53.5, 159.1 | N, N, N, N, L, L, S, S, S, S, L, L, L, L, L, L, L, S, S, S, S, N, N, N | 270 | 297 | 860
bayview2701 | 70.3, 91.7, 46.9, 68.3, 63.5, 52.1, 93.0, 116.5, 162.0, 103.6, 130.6, 142.7, 173.7, 185.5, 102.0, 90.4, 89.3, 199.3, 105.7, 121.3, 73.9, 93.7, 53.5, 159.1 | N, N, N, N, L, L, S, S, S, S, L, L, L, L, L, L, L, S, S, S, S, N, N, N | 280 | 308 | 860
bayview2702 | 70.3, 91.7, 46.9, 68.3, 63.5, 52.1, 93.0, 116.5, 162.0, 103.6, 130.6, 142.7, 173.7, 185.5, 102.0, 90.4, 89.3, 199.3, 105.7, 121.3, 73.9, 93.7, 53.5, 159.1 | N, N, N, N, L, L, S, S, S, S, L, L, L, L, L, L, L, S, S, S, S, N, N, N | 290 | 319 | 860
bayview2703 | 70.3, 91.7, 46.9, 68.3, 63.5, 52.1, 93.0, 116.5, 162.0, 103.6, 130.6, 142.7, 173.7, 185.5, 102.0, 90.4, 89.3, 199.3, 105.7, 121.3, 73.9, 93.7, 53.5, 159.1 | N, N, N, N, L, L, S, S, S, S, L, L, L, L, L, L, L, S, S, S, S, N, N, N | 300 | 330 | 860
bayview2704 | 70.3, 91.7, 46.9, 68.3, 63.5, 52.1, 93.0, 116.5, 162.0, 103.6, 130.6, 142.7, 173.7, 185.5, 102.0, 90.4, 89.3, 199.3, 105.7, 121.3, 73.9, 93.7, 53.5, 159.1 | N, N, N, N, L, L, S, S, S, S, L, L, L, L, L, L, L, S, S, S, S, N, N, N | 50 | 55 | 890
bayview2705 | 70.3, 91.7, 46.9, 68.3, 63.5, 52.1, 93.0, 116.5, 162.0, 103.6, 130.6, 142.7, 173.7, 185.5, 102.0, 90.4, 89.3, 199.3, 105.7, 121.3, 73.9, 93.7, 53.5, 159.1 | N, N, N, N, L, L, S, S, S, S, L, L, L, L, L, L, L, S, S, S, S, N, N, N | 60 | 66 | 890
bayview2706 | 70.3, 91.7, 46.9, 68.3, 63.5, 52.1, 93.0, 116.5, 162.0, 103.6, 130.6, 142.7, 173.7, 185.5, 102.0, 90.4, 89.3, 199.3, 105.7, 121.3, 73.9, 93.7, 53.5, 159.1 | N, N, N, N, L, L, S, S, S, S, L, L, L, L, L, L, L, S, S, S, S, N, N, N | 70 | 77 | 890
bayview2707 | 70.3, 91.7, 46.9, 68.3, 63.5, 52.1, 93.0, 116.5, 162.0, 103.6, 130.6, 142.7, 173.7, 185.5, 102.0, 90.4, 89.3, 199.3, 105.7, 121.3, 73.9, 93.7, 53.5, 159.1 | N, N, N, N, L, L, S, S, S, S, L, L, L, L, L, L, L, S, S, S, S, N, N, N | 80 | 88 | 890
bayview2708 | 70.3, 91.7, 46.9, 68.3, 63.5, 52.1, 93.0, 116.5, 162.0, 103.6, 130.6, 142.7, 173.7, 185.5, 102.0, 90.4, 89.3, 199.3, 105.7, 121.3, 73.9, 93.7, 53.5, 159.1 | N, N, N, N, L, L, S, S, S, S, L, L, L, L, L, L, L, S, S, S, S, N, N, N | 90 | 99 | 890
bayview2709 | 70.3, 91.7, 46.9, 68.3, 63.5, 52.1, 93.0, 116.5, 162.0, 103.6, 130.6, 142.7, 173.7, 185.5, 102.0, 90.4, 89.3, 199.3, 105.7, 121.3, 73.9, 93.7, 53.5, 159.1 | N, N, N, N, L, L, S, S, S, S, L, L, L, L, L, L, L, S, S, S, S, N, N, N | 100 | 110 | 890
bayview2710 | 70.3, 91.7, 46.9, 68.3, 63.5, 52.1, 93.0, 116.5, 162.0, 103.6, 130.6, 142.7, 173.7, 185.5, 102.0, 90.4, 89.3, 199.3, 105.7, 121.3, 73.9, 93.7, 53.5, 159.1 | N, N, N, N, L, L, S, S, S, S, L, L, L, L, L, L, L, S, S, S, S, N, N, N | 110 | 121 | 890
bayview2711 | 70.3, 91.7, 46.9, 68.3, 63.5, 52.1, 93.0, 116.5, 162.0, 103.6, 130.6, 142.7, 173.7, 185.5, 102.0, 90.4, 89.3, 199.3, 105.7, 121.3, 73.9, 93.7, 53.5, 159.1 | N, N, N, N, L, L, S, S, S, S, L, L, L, L, L, L, L, S, S, S, S, N, N, N | 120 | 132 | 890
bayview2712 | 70.3, 91.7, 46.9, 68.3, 63.5, 52.1, 93.0, 116.5, 162.0, 103.6, 130.6, 142.7, 173.7, 185.5, 102.0, 90.4, 89.3, 199.3, 105.7, 121.3, 73.9, 93.7, 53.5, 159.1 | N, N, N, N, L, L, S, S, S, S, L, L, L, L, L, L, L, S, S, S, S, N, N, N | 130 | 143 | 890
bayview2713 | 70.3, 91.7, 46.9, 68.3, 63.5, 52.1, 93.0, 116.5, 162.0, 103.6, 130.6, 142.7, 173.7, 185.5, 102.0, 90.4, 89.3, 199.3, 105.7, 121.3, 73.9, 93.7, 53.5, 159.1 | N, N, N, N, L, L, S, S, S, S, L, L, L, L, L, L, L, S, S, S, S, N, N, N | 140 | 154 | 890
bayview2714 | 70.3, 91.7, 46.9, 68.3, 63.5, 52.1, 93.0, 116.5, 162.0, 103.6, 130.6, 142.7, 173.7, 185.5, 102.0, 90.4, 89.3, 199.3, 105.7, 121.3, 73.9, 93.7, 53.5, 159.1 | N, N, N, N, L, L, S, S, S, S, L, L, L, L, L, L, L, S, S, S, S, N, N, N | 150 | 165 | 890
bayview2715 | 70.3, 91.7, 46.9, 68.3, 63.5, 52.1, 93.0, 116.5, 162.0, 103.6, 130.6, 142.7, 173.7, 185.5, 102.0, 90.4, 89.3, 199.3, 105.7, 121.3, 73.9, 93.7, 53.5, 159.1 | N, N, N, N, L, L, S, S, S, S, L, L, L, L, L, L, L, S, S, S, S, N, N, N | 160 | 176 | 890
bayview2716 | 70.3, 91.7, 46.9, 68.3, 63.5, 52.1, 93.0, 116.5, 162.0, 103.6, 130.6, 142.7, 173.7, 185.5, 102.0, 90.4, 89.3, 199.3, 105.7, 121.3, 73.9, 93.7, 53.5, 159.1 | N, N, N, N, L, L, S, S, S, S, L, L, L, L, L, L, L, S, S, S, S, N, N, N | 170 | 187 | 890
bayview2717 | 70.3, 91.7, 46.9, 68.3, 63.5, 52.1, 93.0, 116.5, 162.0, 103.6, 130.6, 142.7, 173.7, 185.5, 102.0, 90.4, 89.3, 199.3, 105.7, 121.3, 73.9, 93.7, 53.5, 159.1 | N, N, N, N, L, L, S, S, S, S, L, L, L, L, L, L, L, S, S, S, S, N, N, N | 180 | 198 | 890
bayview2718 | 70.3, 91.7, 46.9, 68.3, 63.5, 52.1, 93.0, 116.5, 162.0, 103.6, 130.6, 142.7, 173.7, 185.5, 102.0, 90.4, 89.3, 199.3, 105.7, 121.3, 73.9, 93.7, 53.5, 159.1 | N, N, N, N, L, L, S, S, S, S, L, L, L, L, L, L, L, S, S, S, S, N, N, N | 190 | 209 | 890
bayview2719 | 70.3, 91.7, 46.9, 68.3, 63.5, 52.1, 93.0, 116.5, 162.0, 103.6, 130.6, 142.7, 173.7, 185.5, 102.0, 90.4, 89.3, 199.3, 105.7, 121.3, 73.9, 93.7, 53.5, 159.1 | N, N, N, N, L, L, S, S, S, S, L, L, L, L, L, L, L, S, S, S, S, N, N, N | 200 | 220 | 890
bayview2720 | 70.3, 91.7, 46.9, 68.3, 63.5, 52.1, 93.0, 116.5, 162.0, 103.6, 130.6, 142.7, 173.7, 185.5, 102.0, 90.4, 89.3, 199.3, 105.7, 121.3, 73.9, 93.7, 53.5, 159.1 | N, N, N, N, L, L, S, S, S, S, L, L, L, L, L, L, L, S, S, S, S, N, N, N | 210 | 231 | 890
bayview2721 | 70.3, 91.7, 46.9, 68.3, 63.5, 52.1, 93.0, 116.5, 162.0, 103.6, 130.6, 142.7, 173.7, 185.5, 102.0, 90.4, 89.3, 199.3, 105.7, 121.3, 73.9, 93.7, 53.5, 159.1 | N, N, N, N, L, L, S, S, S, S, L, L, L, L, L, L, L, S, S, S, S, N, N, N | 220 | 242 | 890
bayview2722 | 70.3, 91.7, 46.9, 68.3, 63.5, 52.1, 93.0, 116.5, 162.0, 103.6, 130.6, 142.7, 173.7, 185.5, 102.0, 90.4, 89.3, 199.3, 105.7, 121.3, 73.9, 93.7, 53.5, 159.1 | N, N, N, N, L, L, S, S, S, S, L, L, L, L, L, L, L, S, S, S, S, N, N, N | 230 | 253 | 890
bayview2723 | 70.3, 91.7, 46.9, 68.3, 63.5, 52.1, 93.0, 116.5, 162.0, 103.6, 130.6, 142.7, 173.7, 185.5, 102.0, 90.4, 89.3, 199.3, 105.7, 121.3, 73.9, 93.7, 53.5, 159.1 | N, N, N, N, L, L, S, S, S, S, L, L, L, L, L, L, L, S, S, S, S, N, N, N | 240 | 264 | 890
bayview2724 | 70.3, 91.7, 46.9, 68.3, 63.5, 52.1, 93.0, 116.5, 162.0, 103.6, 130.6, 142.7, 173.7, 185.5, 102.0, 90.4, 89.3, 199.3, 105.7, 121.3, 73.9, 93.7, 53.5, 159.1 | N, N, N, N, L, L, S, S, S, S, L, L, L, L, L, L, L, S, S, S, S, N, N, N | 250 | 275 | 890
bayview2725 | 70.3, 91.7, 46.9, 68.3, 63.5, 52.1, 93.0, 116.5, 162.0, 103.6, 130.6, 142.7, 173.7, 185.5, 102.0, 90.4, 89.3, 199.3, 105.7, 121.3, 73.9, 93.7, 53.5, 159.1 | N, N, N, N, L, L, S, S, S, S, L, L, L, L, L, L, L, S, S, S, S, N, N, N | 260 | 286 | 890
bayview2726 | 70.3, 91.7, 46.9, 68.3, 63.5, 52.1, 93.0, 116.5, 162.0, 103.6, 130.6, 142.7, 173.7, 185.5, 102.0, 90.4, 89.3, 199.3, 105.7, 121.3, 73.9, 93.7, 53.5, 159.1 | N, N, N, N, L, L, S, S, S, S, L, L, L, L, L, L, L, S, S, S, S, N, N, N | 270 | 297 | 890
bayview2727 | 70.3, 91.7, 46.9, 68.3, 63.5, 52.1, 93.0, 116.5, 162.0, 103.6, 130.6, 142.7, 173.7, 185.5, 102.0, 90.4, 89.3, 199.3, 105.7, 121.3, 73.9, 93.7, 53.5, 159.1 | N, N, N, N, L, L, S, S, S, S, L, L, L, L, L, L, L, S, S, S, S, N, N, N | 280 | 308 | 890
bayview2728 | 70.3, 91.7, 46.9, 68.3, 63.5, 52.1, 93.0, 116.5, 162.0, 103.6, 130.6, 142.7, 173.7, 185.5, 102.0, 90.4, 89.3, 199.3, 105.7, 121.3, 73.9, 93.7, 53.5, 159.1 | N, N, N, N, L, L, S, S, S, S, L, L, L, L, L, L, L, S, S, S, S, N, N, N | 290 | 319 | 890
bayview2729 | 70.3, 91.7, 46.9, 68.3, 63.5, 52.1, 93.0, 116.5, 162.0, 103.6, 130.6, 142.7, 173.7, 185.5, 102.0, 90.4, 89.3, 199.3, 105.7, 121.3, 73.9, 93.7, 53.5, 159.1 | N, N, N, N, L, L, S, S, S, S, L, L, L, L, L, L, L, S, S, S, S, N, N, N | 300 | 330 | 890
bayview2730 | 70.3, 91.7, 46.9, 68.3, 63.5, 52.1, 93.0, 116.5, 162.0, 103.6, 130.6, 142.7, 173.7, 185.5, 102.0, 90.4, 89.3, 199.3, 105.7, 121.3, 73.9, 93.7, 53.5, 159.1 | N, N, N, N, L, L, S, S, S, S, L, L, L, L, L, L, L, S, S, S, S, N, N, N | 50 | 55 | 920
bayview2731 | 70.3, 91.7, 46.9, 68.3, 63.5, 52.1, 93.0, 116.5, 162.0, 103.6, 130.6, 142.7, 173.7, 185.5, 102.0, 90.4, 89.3, 199.3, 105.7, 121.3, 73.9, 93.7, 53.5, 159.1 | N, N, N, N, L, L, S, S, S, S, L, L, L, L, L, L, L, S, S, S, S, N, N, N | 60 | 66 | 920
bayview2732 | 70.3, 91.7, 46.9, 68.3, 63.5, 52.1, 93.0, 116.5, 162.0, 103.6, 130.6, 142.7, 173.7, 185.5, 102.0, 90.4, 89.3, 199.3, 105.7, 121.3, 73.9, 93.7, 53.5, 159.1 | N, N, N, N, L, L, S, S, S, S, L, L, L, L, L, L, L, S, S, S, S, N, N, N | 70 | 77 | 920
bayview2733 | 70.3, 91.7, 46.9, 68.3, 63.5, 52.1, 93.0, 116.5, 162.0, 103.6, 130.6, 142.7, 173.7, 185.5, 102.0, 90.4, 89.3, 199.3, 105.7, 121.3, 73.9, 93.7, 53.5, 159.1 | N, N, N, N, L, L, S, S, S, S, L, L, L, L, L, L, L, S, S, S, S, N, N, N | 80 | 88 | 920
bayview2734 | 70.3, 91.7, 46.9, 68.3, 63.5, 52.1, 93.0, 116.5, 162.0, 103.6, 130.6, 142.7, 173.7, 185.5, 102.0, 90.4, 89.3, 199.3, 105.7, 121.3, 73.9, 93.7, 53.5, 159.1 | N, N, N, N, L, L, S, S, S, S, L, L, L, L, L, L, L, S, S, S, S, N, N, N | 90 | 99 | 920
bayview2735 | 70.3, 91.7, 46.9, 68.3, 63.5, 52.1, 93.0, 116.5, 162.0, 103.6, 130.6, 142.7, 173.7, 185.5, 102.0, 90.4, 89.3, 199.3, 105.7, 121.3, 73.9, 93.7, 53.5, 159.1 | N, N, N, N, L, L, S, S, S, S, L, L, L, L, L, L, L, S, S, S, S, N, N, N | 100 | 110 | 920
bayview2736 | 70.3, 91.7, 46.9, 68.3, 63.5, 52.1, 93.0, 116.5, 162.0, 103.6, 130.6, 142.7, 173.7, 185.5, 102.0, 90.4, 89.3, 199.3, 105.7, 121.3, 73.9, 93.7, 53.5, 159.1 | N, N, N, N, L, L, S, S, S, S, L, L, L, L, L, L, L, S, S, S, S, N, N, N | 110 | 121 | 920
bayview2737 | 70.3, 91.7, 46.9, 68.3, 63.5, 52.1, 93.0, 116.5, 162.0, 103.6, 130.6, 142.7, 173.7, 185.5, 102.0, 90.4, 89.3, 199.3, 105.7, 121.3, 73.9, 93.7, 53.5, 159.1 | N, N, N, N, L, L, S, S, S, S, L, L, L, L, L, L, L, S, S, S, S, N, N, N | 120 | 132 | 920
bayview2738 | 70.3, 91.7, 46.9, 68.3, 63.5, 52.1, 93.0, 116.5, 162.0, 103.6, 130.6, 142.7, 173.7, 185.5, 102.0, 90.4, 89.3, 199.3, 105.7, 121.3, 73.9, 93.7, 53.5, 159.1 | N, N, N, N, L, L, S, S, S, S, L, L, L, L, L, L, L, S, S, S, S, N, N, N | 130 | 143 | 920
bayview2739 | 70.3, 91.7, 46.9, 68.3, 63.5, 52.1, 93.0, 116.5, 162.0, 103.6, 130.6, 142.7, 173.7, 185.5, 102.0, 90.4, 89.3, 199.3, 105.7, 121.3, 73.9, 93.7, 53.5, 159.1 | N, N, N, N, L, L, S, S, S, S, L, L, L, L, L, L, L, S, S, S, S, N, N, N | 140 | 154 | 920
bayview2740 | 70.3, 91.7, 46.9, 68.3, 63.5, 52.1, 93.0, 116.5, 162.0, 103.6, 130.6, 142.7, 173.7, 185.5, 102.0, 90.4, 89.3, 199.3, 105.7, 121.3, 73.9, 93.7, 53.5, 159.1 | N, N, N, N, L, L, S, S, S, S, L, L, L, L, L, L, L, S, S, S, S, N, N, N | 150 | 165 | 920
bayview2741 | 70.3, 91.7, 46.9, 68.3, 63.5, 52.1, 93.0, 116.5, 162.0, 103.6, 130.6, 142.7, 173.7, 185.5, 102.0, 90.4, 89.3, 199.3, 105.7, 121.3, 73.9, 93.7, 53.5, 159.1 | N, N, N, N, L, L, S, S, S, S, L, L, L, L, L, L, L, S, S, S, S, N, N, N | 160 | 176 | 920
bayview2742 | 70.3, 91.7, 46.9, 68.3, 63.5, 52.1, 93.0, 116.5, 162.0, 103.6, 130.6, 142.7, 173.7, 185.5, 102.0, 90.4, 89.3, 199.3, 105.7, 121.3, 73.9, 93.7, 53.5, 159.1 | N, N, N, N, L, L, S, S, S, S, L, L, L, L, L, L, L, S, S, S, S, N, N, N | 170 | 187 | 920
bayview2743 | 70.3, 91.7, 46.9, 68.3, 63.5, 52.1, 93.0, 116.5, 162.0, 103.6, 130.6, 142.7, 173.7, 185.5, 102.0, 90.4, 89.3, 199.3, 105.7, 121.3, 73.9, 93.7, 53.5, 159.1 | N, N, N, N, L, L, S, S, S, S, L, L, L, L, L, L, L, S, S, S, S, N, N, N | 180 | 198 | 920
bayview2744 | 70.3, 91.7, 46.9, 68.3, 63.5, 52.1, 93.0, 116.5, 162.0, 103.6, 130.6, 142.7, 173.7, 185.5, 102.0, 90.4, 89.3, 199.3, 105.7, 121.3, 73.9, 93.7, 53.5, 159.1 | N, N, N, N, L, L, S, S, S, S, L, L, L, L, L, L, L, S, S, S, S, N, N, N | 190 | 209 | 920
bayview2745 | 70.3, 91.7, 46.9, 68.3, 63.5, 52.1, 93.0, 116.5, 162.0, 103.6, 130.6, 142.7, 173.7, 185.5, 102.0, 90.4, 89.3, 199.3, 105.7, 121.3, 73.9, 93.7, 53.5, 159.1 | N, N, N, N, L, L, S, S, S, S, L, L, L, L, L, L, L, S, S, S, S, N, N, N | 200 | 220 | 920
bayview2746 | 70.3, 91.7, 46.9, 68.3, 63.5, 52.1, 93.0, 116.5, 162.0, 103.6, 130.6, 142.7, 173.7, 185.5, 102.0, 90.4, 89.3, 199.3, 105.7, 121.3, 73.9, 93.7, 53.5, 159.1 | N, N, N, N, L, L, S, S, S, S, L, L, L, L, L, L, L, S, S, S, S, N, N, N | 210 | 231 | 920
bayview2747 | 70.3, 91.7, 46.9, 68.3, 63.5, 52.1, 93.0, 116.5, 162.0, 103.6, 130.6, 142.7, 173.7, 185.5, 102.0, 90.4, 89.3, 199.3, 105.7, 121.3, 73.9, 93.7, 53.5, 159.1 | N, N, N, N, L, L, S, S, S, S, L, L, L, L, L, L, L, S, S, S, S, N, N, N | 220 | 242 | 920
bayview2748 | 70.3, 91.7, 46.9, 68.3, 63.5, 52.1, 93.0, 116.5, 162.0, 103.6, 130.6, 142.7, 173.7, 185.5, 102.0, 90.4, 89.3, 199.3, 105.7, 121.3, 73.9, 93.7, 53.5, 159.1 | N, N, N, N, L, L, S, S, S, S, L, L, L, L, L, L, L, S, S, S, S, N, N, N | 230 | 253 | 920
bayview2749 | 70.3, 91.7, 46.9, 68.3, 63.5, 52.1, 93.0, 116.5, 162.0, 103.6, 130.6, 142.7, 173.7, 185.5, 102.0, 90.4, 89.3, 199.3, 105.7, 121.3, 73.9, 93.7, 53.5, 159.1 | N, N, N, N, L, L, S, S, S, S, L, L, L, L, L, L, L, S, S, S, S, N, N, N | 240 | 264 | 920
bayview2750 | 70.3, 91.7, 46.9, 68.3, 63.5, 52.1, 93.0, 116.5, 162.0, 103.6, 130.6, 142.7, 173.7, 185.5, 102.0, 90.4, 89.3, 199.3, 105.7, 121.3, 73.9, 93.7, 53.5, 159.1 | N, N, N, N, L, L, S, S, S, S, L, L, L, L, L, L, L, S, S, S, S, N, N, N | 250 | 275 | 920
bayview2751 | 70.3, 91.7, 46.9, 68.3, 63.5, 52.1, 93.0, 116.5, 162.0, 103.6, 130.6, 142.7, 173.7, 185.5, 102.0, 90.4, 89.3, 199.3, 105.7, 121.3, 73.9, 93.7, 53.5, 159.1 | N, N, N, N, L, L, S, S, S, S, L, L, L, L, L, L, L, S, S, S, S, N, N, N | 260 | 286 | 920
bayview2752 | 70.3, 91.7, 46.9, 68.3, 63.5, 52.1, 93.0, 116.5, 162.0, 103.6, 130.6, 142.7, 173.7, 185.5, 102.0, 90.4, 89.3, 199.3, 105.7, 121.3, 73.9, 93.7, 53.5, 159.1 | N, N, N, N, L, L, S, S, S, S, L, L, L, L, L, L, L, S, S, S, S, N, N, N | 270 | 297 | 920
bayview2753 | 70.3, 91.7, 46.9, 68.3, 63.5, 52.1, 93.0, 116.5, 162.0, 103.6, 130.6, 142.7, 173.7, 185.5, 102.0, 90.4, 89.3, 199.3, 105.7, 121.3, 73.9, 93.7, 53.5, 159.1 | N, N, N, N, L, L, S, S, S, S, L, L, L, L, L, L, L, S, S, S, S, N, N, N | 280 | 308 | 920
bayview2754 | 70.3, 91.7, 46.9, 68.3, 63.5, 52.1, 93.0, 116.5, 162.0, 103.6, 130.6, 142.7, 173.7, 185.5, 102.0, 90.4, 89.3, 199.3, 105.7, 121.3, 73.9, 93.7, 53.5, 159.1 | N, N, N, N, L, L, S, S, S, S, L, L, L, L, L, L, L, S, S, S, S, N, N, N | 290 | 319 | 920
bayview2755 | 70.3, 91.7, 46.9, 68.3, 63.5, 52.1, 93.0, 116.5, 162.0, 103.6, 130.6, 142.7, 173.7, 185.5, 102.0, 90.4, 89.3, 199.3, 105.7, 121.3, 73.9, 93.7, 53.5, 159.1 | N, N, N, N, L, L, S, S, S, S, L, L, L, L, L, L, L, S, S, S, S, N, N, N | 300 | 330 | 920
bayview2756 | 70.3, 91.7, 46.9, 68.3, 63.5, 52.1, 93.0, 116.5, 162.0, 103.6, 130.6, 142.7, 173.7, 185.5, 102.0, 90.4, 89.3, 199.3, 105.7, 121.3, 73.9, 93.7, 53.5, 159.1 | N, N, N, N, L, L, S, S, S, S, L, L, L, L, L, L, L, S, S, S, S, N, N, N | 50 | 55 | 950
bayview2757 | 70.3, 91.7, 46.9, 68.3, 63.5, 52.1, 93.0, 116.5, 162.0, 103.6, 130.6, 142.7, 173.7, 185.5, 102.0, 90.4, 89.3, 199.3, 105.7, 121.3, 73.9, 93.7, 53.5, 159.1 | N, N, N, N, L, L, S, S, S, S, L, L, L, L, L, L, L, S, S, S, S, N, N, N | 60 | 66 | 950
bayview2758 | 70.3, 91.7, 46.9, 68.3, 63.5, 52.1, 93.0, 116.5, 162.0, 103.6, 130.6, 142.7, 173.7, 185.5, 102.0, 90.4, 89.3, 199.3, 105.7, 121.3, 73.9, 93.7, 53.5, 159.1 | N, N, N, N, L, L, S, S, S, S, L, L, L, L, L, L, L, S, S, S, S, N, N, N | 70 | 77 | 950
bayview2759 | 70.3, 91.7, 46.9, 68.3, 63.5, 52.1, 93.0, 116.5, 162.0, 103.6, 130.6, 142.7, 173.7, 185.5, 102.0, 90.4, 89.3, 199.3, 105.7, 121.3, 73.9, 93.7, 53.5, 159.1 | N, N, N, N, L, L, S, S, S, S, L, L, L, L, L, L, L, S, S, S, S, N, N, N | 80 | 88 | 950
bayview2760 | 70.3, 91.7, 46.9, 68.3, 63.5, 52.1, 93.0, 116.5, 162.0, 103.6, 130.6, 142.7, 173.7, 185.5, 102.0, 90.4, 89.3, 199.3, 105.7, 121.3, 73.9, 93.7, 53.5, 159.1 | N, N, N, N, L, L, S, S, S, S, L, L, L, L, L, L, L, S, S, S, S, N, N, N | 90 | 99 | 950
bayview2761 | 70.3, 91.7, 46.9, 68.3, 63.5, 52.1, 93.0, 116.5, 162.0, 103.6, 130.6, 142.7, 173.7, 185.5, 102.0, 90.4, 89.3, 199.3, 105.7, 121.3, 73.9, 93.7, 53.5, 159.1 | N, N, N, N, L, L, S, S, S, S, L, L, L, L, L, L, L, S, S, S, S, N, N, N | 100 | 110 | 950
bayview2762 | 70.3, 91.7, 46.9, 68.3, 63.5, 52.1, 93.0, 116.5, 162.0, 103.6, 130.6, 142.7, 173.7, 185.5, 102.0, 90.4, 89.3, 199.3, 105.7, 121.3, 73.9, 93.7, 53.5, 159.1 | N, N, N, N, L, L, S, S, S, S, L, L, L, L, L, L, L, S, S, S, S, N, N, N | 110 | 121 | 950
bayview2763 | 70.3, 91.7, 46.9, 68.3, 63.5, 52.1, 93.0, 116.5, 162.0, 103.6, 130.6, 142.7, 173.7, 185.5, 102.0, 90.4, 89.3, 199.3, 105.7, 121.3, 73.9, 93.7, 53.5, 159.1 | N, N, N, N, L, L, S, S, S, S, L, L, L, L, L, L, L, S, S, S, S, N, N, N | 120 | 132 | 950
bayview2764 | 70.3, 91.7, 46.9, 68.3, 63.5, 52.1, 93.0, 116.5, 162.0, 103.6, 130.6, 142.7, 173.7, 185.5, 102.0, 90.4, 89.3, 199.3, 105.7, 121.3, 73.9, 93.7, 53.5, 159.1 | N, N, N, N, L, L, S, S, S, S, L, L, L, L, L, L, L, S, S, S, S, N, N, N | 130 | 143 | 950
bayview2765 | 70.3, 91.7, 46.9, 68.3, 63.5, 52.1, 93.0, 116.5, 162.0, 103.6, 130.6, 142.7, 173.7, 185.5, 102.0, 90.4, 89.3, 199.3, 105.7, 121.3, 73.9, 93.7, 53.5, 159.1 | N, N, N, N, L, L, S, S, S, S, L, L, L, L, L, L, L, S, S, S, S, N, N, N | 140 | 154 | 950
bayview2766 | 70.3, 91.7, 46.9, 68.3, 63.5, 52.1, 93.0, 116.5, 162.0, 103.6, 130.6, 142.7, 173.7, 185.5, 102.0, 90.4, 89.3, 199.3, 105.7, 121.3, 73.9, 93.7, 53.5, 159.1 | N, N, N, N, L, L, S, S, S, S, L, L, L, L, L, L, L, S, S, S, S, N, N, N | 150 | 165 | 950
bayview2767 | 70.3, 91.7, 46.9, 68.3, 63.5, 52.1, 93.0, 116.5, 162.0, 103.6, 130.6, 142.7, 173.7, 185.5, 102.0, 90.4, 89.3, 199.3, 105.7, 121.3, 73.9, 93.7, 53.5, 159.1 | N, N, N, N, L, L, S, S, S, S, L, L, L, L, L, L, L, S, S, S, S, N, N, N | 160 | 176 | 950
bayview2768 | 70.3, 91.7, 46.9, 68.3, 63.5, 52.1, 93.0, 116.5, 162.0, 103.6, 130.6, 142.7, 173.7, 185.5, 102.0, 90.4, 89.3, 199.3, 105.7, 121.3, 73.9, 93.7, 53.5, 159.1 | N, N, N, N, L, L, S, S, S, S, L, L, L, L, L, L, L, S, S, S, S, N, N, N | 170 | 187 | 950
bayview2769 | 70.3, 91.7, 46.9, 68.3, 63.5, 52.1, 93.0, 116.5, 162.0, 103.6, 130.6, 142.7, 173.7, 185.5, 102.0, 90.4, 89.3, 199.3, 105.7, 121.3, 73.9, 93.7, 53.5, 159.1 | N, N, N, N, L, L, S, S, S, S, L, L, L, L, L, L, L, S, S, S, S, N, N, N | 180 | 198 | 950
bayview2770 | 70.3, 91.7, 46.9, 68.3, 63.5, 52.1, 93.0, 116.5, 162.0, 103.6, 130.6, 142.7, 173.7, 185.5, 102.0, 90.4, 89.3, 199.3, 105.7, 121.3, 73.9, 93.7, 53.5, 159.1 | N, N, N, N, L, L, S, S, S, S, L, L, L, L, L, L, L, S, S, S, S, N, N, N | 190 | 209 | 950
bayview2771 | 70.3, 91.7, 46.9, 68.3, 63.5, 52.1, 93.0, 116.5, 162.0, 103.6, 130.6, 142.7, 173.7, 185.5, 102.0, 90.4, 89.3, 199.3, 105.7, 121.3, 73.9, 93.7, 53.5, 159.1 | N, N, N, N, L, L, S, S, S, S, L, L, L, L, L, L, L, S, S, S, S, N, N, N | 200 | 220 | 950
bayview2772 | 70.3, 91.7, 46.9, 68.3, 63.5, 52.1, 93.0, 116.5, 162.0, 103.6, 130.6, 142.7, 173.7, 185.5, 102.0, 90.4, 89.3, 199.3, 105.7, 121.3, 73.9, 93.7, 53.5, 159.1 | N, N, N, N, L, L, S, S, S, S, L, L, L, L, L, L, L, S, S, S, S, N, N, N | 210 | 231 | 950
bayview2773 | 70.3, 91.7, 46.9, 68.3, 63.5, 52.1, 93.0, 116.5, 162.0, 103.6, 130.6, 142.7, 173.7, 185.5, 102.0, 90.4, 89.3, 199.3, 105.7, 121.3, 73.9, 93.7, 53.5, 159.1 | N, N, N, N, L, L, S, S, S, S, L, L, L, L, L, L, L, S, S, S, S, N, N, N | 220 | 242 | 950
bayview2774 | 70.3, 91.7, 46.9, 68.3, 63.5, 52.1, 93.0, 116.5, 162.0, 103.6, 130.6, 142.7, 173.7, 185.5, 102.0, 90.4, 89.3, 199.3, 105.7, 121.3, 73.9, 93.7, 53.5, 159.1 | N, N, N, N, L, L, S, S, S, S, L, L, L, L, L, L, L, S, S, S, S, N, N, N | 230 | 253 | 950
bayview2775 | 70.3, 91.7, 46.9, 68.3, 63.5, 52.1, 93.0, 116.5, 162.0, 103.6, 130.6, 142.7, 173.7, 185.5, 102.0, 90.4, 89.3, 199.3, 105.7, 121.3, 73.9, 93.7, 53.5, 159.1 | N, N, N, N, L, L, S, S, S, S, L, L, L, L, L, L, L, S, S, S, S, N, N, N | 240 | 264 | 950
bayview2776 | 70.3, 91.7, 46.9, 68.3, 63.5, 52.1, 93.0, 116.5, 162.0, 103.6, 130.6, 142.7, 173.7, 185.5, 102.0, 90.4, 89.3, 199.3, 105.7, 121.3, 73.9, 93.7, 53.5, 159.1 | N, N, N, N, L, L, S, S, S, S, L, L, L, L, L, L, L, S, S, S, S, N, N, N | 250 | 275 | 950
bayview2777 | 70.3, 91.7, 46.9, 68.3, 63.5, 52.1, 93.0, 116.5, 162.0, 103.6, 130.6, 142.7, 173.7, 185.5, 102.0, 90.4, 89.3, 199.3, 105.7, 121.3, 73.9, 93.7, 53.5, 159.1 | N, N, N, N, L, L, S, S, S, S, L, L, L, L, L, L, L, S, S, S, S, N, N, N | 260 | 286 | 950
bayview2778 | 70.3, 91.7, 46.9, 68.3, 63.5, 52.1, 93.0, 116.5, 162.0, 103.6, 130.6, 142.7, 173.7, 185.5, 102.0, 90.4, 89.3, 199.3, 105.7, 121.3, 73.9, 93.7, 53.5, 159.1 | N, N, N, N, L, L, S, S, S, S, L, L, L, L, L, L, L, S, S, S, S, N, N, N | 270 | 297 | 950
bayview2779 | 70.3, 91.7, 46.9, 68.3, 63.5, 52.1, 93.0, 116.5, 162.0, 103.6, 130.6, 142.7, 173.7, 185.5, 102.0, 90.4, 89.3, 199.3, 105.7, 121.3, 73.9, 93.7, 53.5, 159.1 | N, N, N, N, L, L, S, S, S, S, L, L, L, L, L, L, L, S, S, S, S, N, N, N | 280 | 308 | 950
bayview2780 | 70.3, 91.7, 46.9, 68.3, 63.5, 52.1, 93.0, 116.5, 162.0, 103.6, 130.6, 142.7, 173.7, 185.5, 102.0, 90.4, 89.3, 199.3, 105.7, 121.3, 73.9, 93.7, 53.5, 159.1 | N, N, N, N, L, L, S, S, S, S, L, L, L, L, L, L, L, S, S, S, S, N, N, N | 290 | 319 | 950
bayview2781 | 70.3, 91.7, 46.9, 68.3, 63.5, 52.1, 93.0, 116.5, 162.0, 103.6, 130.6, 142.7, 173.7, 185.5, 102.0, 90.4, 89.3, 199.3, 105.7, 121.3, 73.9, 93.7, 53.5, 159.1 | N, N, N, N, L, L, S, S, S, S, L, L, L, L, L, L, L, S, S, S, S, N, N, N | 300 | 330 | 950
bayview2782 | 70.3, 91.7, 46.9, 68.3, 63.5, 52.1, 93.0, 116.5, 162.0, 103.6, 130.6, 142.7, 173.7, 185.5, 102.0, 90.4, 89.3, 199.3, 105.7, 121.3, 73.9, 93.7, 53.5, 159.1 | N, N, N, N, L, L, S, S, S, S, L, L, L, L, L, L, L, S, S, S, S, N, N, N | 50 | 55 | 980
bayview2783 | 70.3, 91.7, 46.9, 68.3, 63.5, 52.1, 93.0, 116.5, 162.0, 103.6, 130.6, 142.7, 173.7, 185.5, 102.0, 90.4, 89.3, 199.3, 105.7, 121.3, 73.9, 93.7, 53.5, 159.1 | N, N, N, N, L, L, S, S, S, S, L, L, L, L, L, L, L, S, S, S, S, N, N, N | 60 | 66 | 980
bayview2784 | 70.3, 91.7, 46.9, 68.3, 63.5, 52.1, 93.0, 116.5, 162.0, 103.6, 130.6, 142.7, 173.7, 185.5, 102.0, 90.4, 89.3, 199.3, 105.7, 121.3, 73.9, 93.7, 53.5, 159.1 | N, N, N, N, L, L, S, S, S, S, L, L, L, L, L, L, L, S, S, S, S, N, N, N | 70 | 77 | 980
bayview2785 | 70.3, 91.7, 46.9, 68.3, 63.5, 52.1, 93.0, 116.5, 162.0, 103.6, 130.6, 142.7, 173.7, 185.5, 102.0, 90.4, 89.3, 199.3, 105.7, 121.3, 73.9, 93.7, 53.5, 159.1 | N, N, N, N, L, L, S, S, S, S, L, L, L, L, L, L, L, S, S, S, S, N, N, N | 80 | 88 | 980
bayview2786 | 70.3, 91.7, 46.9, 68.3, 63.5, 52.1, 93.0, 116.5, 162.0, 103.6, 130.6, 142.7, 173.7, 185.5, 102.0, 90.4, 89.3, 199.3, 105.7, 121.3, 73.9, 93.7, 53.5, 159.1 | N, N, N, N, L, L, S, S, S, S, L, L, L, L, L, L, L, S, S, S, S, N, N, N | 90 | 99 | 980
bayview2787 | 70.3, 91.7, 46.9, 68.3, 63.5, 52.1, 93.0, 116.5, 162.0, 103.6, 130.6, 142.7, 173.7, 185.5, 102.0, 90.4, 89.3, 199.3, 105.7, 121.3, 73.9, 93.7, 53.5, 159.1 | N, N, N, N, L, L, S, S, S, S, L, L, L, L, L, L, L, S, S, S, S, N, N, N | 100 | 110 | 980
bayview2788 | 70.3, 91.7, 46.9, 68.3, 63.5, 52.1, 93.0, 116.5, 162.0, 103.6, 130.6, 142.7, 173.7, 185.5, 102.0, 90.4, 89.3, 199.3, 105.7, 121.3, 73.9, 93.7, 53.5, 159.1 | N, N, N, N, L, L, S, S, S, S, L, L, L, L, L, L, L, S, S, S, S, N, N, N | 110 | 121 | 980
bayview2789 | 70.3, 91.7, 46.9, 68.3, 63.5, 52.1, 93.0, 116.5, 162.0, 103.6, 130.6, 142.7, 173.7, 185.5, 102.0, 90.4, 89.3, 199.3, 105.7, 121.3, 73.9, 93.7, 53.5, 159.1 | N, N, N, N, L, L, S, S, S, S, L, L, L, L, L, L, L, S, S, S, S, N, N, N | 120 | 132 | 980
bayview2790 | 70.3, 91.7, 46.9, 68.3, 63.5, 52.1, 93.0, 116.5, 162.0, 103.6, 130.6, 142.7, 173.7, 185.5, 102.0, 90.4, 89.3, 199.3, 105.7, 121.3, 73.9, 93.7, 53.5, 159.1 | N, N, N, N, L, L, S, S, S, S, L, L, L, L, L, L, L, S, S, S, S, N, N, N | 130 | 143 | 980
bayview2791 | 70.3, 91.7, 46.9, 68.3, 63.5, 52.1, 93.0, 116.5, 162.0, 103.6, 130.6, 142.7, 173.7, 185.5, 102.0, 90.4, 89.3, 199.3, 105.7, 121.3, 73.9, 93.7, 53.5, 159.1 | N, N, N, N, L, L, S, S, S, S, L, L, L, L, L, L, L, S, S, S, S, N, N, N | 140 | 154 | 980
bayview2792 | 70.3, 91.7, 46.9, 68.3, 63.5, 52.1, 93.0, 116.5, 162.0, 103.6, 130.6, 142.7, 173.7, 185.5, 102.0, 90.4, 89.3, 199.3, 105.7, 121.3, 73.9, 93.7, 53.5, 159.1 | N, N, N, N, L, L, S, S, S, S, L, L, L, L, L, L, L, S, S, S, S, N, N, N | 150 | 165 | 980
bayview2793 | 70.3, 91.7, 46.9, 68.3, 63.5, 52.1, 93.0, 116.5, 162.0, 103.6, 130.6, 142.7, 173.7, 185.5, 102.0, 90.4, 89.3, 199.3, 105.7, 121.3, 73.9, 93.7, 53.5, 159.1 | N, N, N, N, L, L, S, S, S, S, L, L, L, L, L, L, L, S, S, S, S, N, N, N | 160 | 176 | 980
bayview2794 | 70.3, 91.7, 46.9, 68.3, 63.5, 52.1, 93.0, 116.5, 162.0, 103.6, 130.6, 142.7, 173.7, 185.5, 102.0, 90.4, 89.3, 199.3, 105.7, 121.3, 73.9, 93.7, 53.5, 159.1 | N, N, N, N, L, L, S, S, S, S, L, L, L, L, L, L, L, S, S, S, S, N, N, N | 170 | 187 | 980
bayview2795 | 70.3, 91.7, 46.9, 68.3, 63.5, 52.1, 93.0, 116.5, 162.0, 103.6, 130.6, 142.7, 173.7, 185.5, 102.0, 90.4, 89.3, 199.3, 105.7, 121.3, 73.9, 93.7, 53.5, 159.1 | N, N, N, N, L, L, S, S, S, S, L, L, L, L, L, L, L, S, S, S, S, N, N, N | 180 | 198 | 980
bayview2796 | 70.3, 91.7, 46.9, 68.3, 63.5, 52.1, 93.0, 116.5, 162.0, 103.6, 130.6, 142.7, 173.7, 185.5, 102.0, 90.4, 89.3, 199.3, 105.7, 121.3, 73.9, 93.7, 53.5, 159.1 | N, N, N, N, L, L, S, S, S, S, L, L, L, L, L, L, L, S, S, S, S, N, N, N | 190 | 209 | 980
bayview2797 | 70.3, 91.7, 46.9, 68.3, 63.5, 52.1, 93.0, 116.5, 162.0, 103.6, 130.6, 142.7, 173.7, 185.5, 102.0, 90.4, 89.3, 199.3, 105.7, 121.3, 73.9, 93.7, 53.5, 159.1 | N, N, N, N, L, L, S, S, S, S, L, L, L, L, L, L, L, S, S, S, S, N, N, N | 200 | 220 | 980
bayview2798 | 70.3, 91.7, 46.9, 68.3, 63.5, 52.1, 93.0, 116.5, 162.0, 103.6, 130.6, 142.7, 173.7, 185.5, 102.0, 90.4, 89.3, 199.3, 105.7, 121.3, 73.9, 93.7, 53.5, 159.1 | N, N, N, N, L, L, S, S, S, S, L, L, L, L, L, L, L, S, S, S, S, N, N, N | 210 | 231 | 980
bayview2799 | 70.3, 91.7, 46.9, 68.3, 63.5, 52.1, 93.0, 116.5, 162.0, 103.6, 130.6, 142.7, 173.7, 185.5, 102.0, 90.4, 89.3, 199.3, 105.7, 121.3, 73.9, 93.7, 53.5, 159.1 | N, N, N, N, L, L, S, S, S, S, L, L, L, L, L, L, L, S, S, S, S, N, N, N | 220 | 242 | 980
bayview2800 | 70.3, 91.7, 46.9, 68.3, 63.5, 52.1, 93.0, 116.5, 162.0, 103.6, 130.6, 142.7, 173.7, 185.5, 102.0, 90.4, 89.3, 199.3, 105.7, 121.3, 73.9, 93.7, 53.5, 159.1 | N, N, N, N, L, L, S, S, S, S, L, L, L, L, L, L, L, S, S, S, S, N, N, N | 230 | 253 | 980
bayview2801 | 70.3, 91.7, 46.9, 68.3, 63.5, 52.1, 93.0, 116.5, 162.0, 103.6, 130.6, 142.7, 173.7, 185.5, 102.0, 90.4, 89.3, 199.3, 105.7, 121.3, 73.9, 93.7, 53.5, 159.1 | N, N, N, N, L, L, S, S, S, S, L, L, L, L, L, L, L, S, S, S, S, N, N, N | 240 | 264 | 980
bayview2802 | 70.3, 91.7, 46.9, 68.3, 63.5, 52.1, 93.0, 116.5, 162.0, 103.6, 130.6, 142.7, 173.7, 185.5, 102.0, 90.4, 89.3, 199.3, 105.7, 121.3, 73.9, 93.7, 53.5, 159.1 | N, N, N, N, L, L, S, S, S, S, L, L, L, L, L, L, L, S, S, S, S, N, N, N | 250 | 275 | 980
bayview2803 | 70.3, 91.7, 46.9, 68.3, 63.5, 52.1, 93.0, 116.5, 162.0, 103.6, 130.6, 142.7, 173.7, 185.5, 102.0, 90.4, 89.3, 199.3, 105.7, 121.3, 73.9, 93.7, 53.5, 159.1 | N, N, N, N, L, L, S, S, S, S, L, L, L, L, L, L, L, S, S, S, S, N, N, N | 260 | 286 | 980
bayview2804 | 70.3, 91.7, 46.9, 68.3, 63.5, 52.1, 93.0, 116.5, 162.0, 103.6, 130.6, 142.7, 173.7, 185.5, 102.0, 90.4, 89.3, 199.3, 105.7, 121.3, 73.9, 93.7, 53.5, 159.1 | N, N, N, N, L, L, S, S, S, S, L, L, L, L, L, L, L, S, S, S, S, N, N, N | 270 | 297 | 980
bayview2805 | 70.3, 91.7, 46.9, 68.3, 63.5, 52.1, 93.0, 116.5, 162.0, 103.6, 130.6, 142.7, 173.7, 185.5, 102.0, 90.4, 89.3, 199.3, 105.7, 121.3, 73.9, 93.7, 53.5, 159.1 | N, N, N, N, L, L, S, S, S, S, L, L, L, L, L, L, L, S, S, S, S, N, N, N | 280 | 308 | 980
bayview2806 | 70.3, 91.7, 46.9, 68.3, 63.5, 52.1, 93.0, 116.5, 162.0, 103.6, 130.6, 142.7, 173.7, 185.5, 102.0, 90.4, 89.3, 199.3, 105.7, 121.3, 73.9, 93.7, 53.5, 159.1 | N, N, N, N, L, L, S, S, S, S, L, L, L, L, L, L, L, S, S, S, S, N, N, N | 290 | 319 | 980
bayview2807 | 70.3, 91.7, 46.9, 68.3, 63.5, 52.1, 93.0, 116.5, 162.0, 103.6, 130.6, 142.7, 173.7, 185.5, 102.0, 90.4, 89.3, 199.3, 105.7, 121.3, 73.9, 93.7, 53.5, 159.1 | N, N, N, N, L, L, S, S, S, S, L, L, L, L, L, L, L, S, S, S, S, N, N, N | 300 | 330 | 980
bayview2808 | 68.95, 43.1, 36.7, 86.8, 104.1, 63.7, 96.9, 98.8, 189.9, 126.6, 201.4, 198.7, 217.5, 147.3, 88.0, 109.3, 92.0, 104.4, 136.9, 159.1, 76.0, 93.4, 75.6, 65.0 | N, N, N, N, L, L, S, S, S, S, L, L, L, L, L, L, L, S, S, S, S, N, N, N | 50 | 55 | 200
bayview2809 | 68.95, 43.1, 36.7, 86.8, 104.1, 63.7, 96.9, 98.8, 189.9, 126.6, 201.4, 198.7, 217.5, 147.3, 88.0, 109.3, 92.0, 104.4, 136.9, 159.1, 76.0, 93.4, 75.6, 65.0 | N, N, N, N, L, L, S, S, S, S, L, L, L, L, L, L, L, S, S, S, S, N, N, N | 60 | 66 | 200
bayview2810 | 68.95, 43.1, 36.7, 86.8, 104.1, 63.7, 96.9, 98.8, 189.9, 126.6, 201.4, 198.7, 217.5, 147.3, 88.0, 109.3, 92.0, 104.4, 136.9, 159.1, 76.0, 93.4, 75.6, 65.0 | N, N, N, N, L, L, S, S, S, S, L, L, L, L, L, L, L, S, S, S, S, N, N, N | 70 | 77 | 200
bayview2811 | 68.95, 43.1, 36.7, 86.8, 104.1, 63.7, 96.9, 98.8, 189.9, 126.6, 201.4, 198.7, 217.5, 147.3, 88.0, 109.3, 92.0, 104.4, 136.9, 159.1, 76.0, 93.4, 75.6, 65.0 | N, N, N, N, L, L, S, S, S, S, L, L, L, L, L, L, L, S, S, S, S, N, N, N | 80 | 88 | 200
bayview2812 | 68.95, 43.1, 36.7, 86.8, 104.1, 63.7, 96.9, 98.8, 189.9, 126.6, 201.4, 198.7, 217.5, 147.3, 88.0, 109.3, 92.0, 104.4, 136.9, 159.1, 76.0, 93.4, 75.6, 65.0 | N, N, N, N, L, L, S, S, S, S, L, L, L, L, L, L, L, S, S, S, S, N, N, N | 90 | 99 | 200
bayview2813 | 68.95, 43.1, 36.7, 86.8, 104.1, 63.7, 96.9, 98.8, 189.9, 126.6, 201.4, 198.7, 217.5, 147.3, 88.0, 109.3, 92.0, 104.4, 136.9, 159.1, 76.0, 93.4, 75.6, 65.0 | N, N, N, N, L, L, S, S, S, S, L, L, L, L, L, L, L, S, S, S, S, N, N, N | 100 | 110 | 200
bayview2814 | 68.95, 43.1, 36.7, 86.8, 104.1, 63.7, 96.9, 98.8, 189.9, 126.6, 201.4, 198.7, 217.5, 147.3, 88.0, 109.3, 92.0, 104.4, 136.9, 159.1, 76.0, 93.4, 75.6, 65.0 | N, N, N, N, L, L, S, S, S, S, L, L, L, L, L, L, L, S, S, S, S, N, N, N | 110 | 121 | 200
bayview2815 | 68.95, 43.1, 36.7, 86.8, 104.1, 63.7, 96.9, 98.8, 189.9, 126.6, 201.4, 198.7, 217.5, 147.3, 88.0, 109.3, 92.0, 104.4, 136.9, 159.1, 76.0, 93.4, 75.6, 65.0 | N, N, N, N, L, L, S, S, S, S, L, L, L, L, L, L, L, S, S, S, S, N, N, N | 120 | 132 | 200
bayview2816 | 68.95, 43.1, 36.7, 86.8, 104.1, 63.7, 96.9, 98.8, 189.9, 126.6, 201.4, 198.7, 217.5, 147.3, 88.0, 109.3, 92.0, 104.4, 136.9, 159.1, 76.0, 93.4, 75.6, 65.0 | N, N, N, N, L, L, S, S, S, S, L, L, L, L, L, L, L, S, S, S, S, N, N, N | 130 | 143 | 200
bayview2817 | 68.95, 43.1, 36.7, 86.8, 104.1, 63.7, 96.9, 98.8, 189.9, 126.6, 201.4, 198.7, 217.5, 147.3, 88.0, 109.3, 92.0, 104.4, 136.9, 159.1, 76.0, 93.4, 75.6, 65.0 | N, N, N, N, L, L, S, S, S, S, L, L, L, L, L, L, L, S, S, S, S, N, N, N | 140 | 154 | 200
bayview2818 | 68.95, 43.1, 36.7, 86.8, 104.1, 63.7, 96.9, 98.8, 189.9, 126.6, 201.4, 198.7, 217.5, 147.3, 88.0, 109.3, 92.0, 104.4, 136.9, 159.1, 76.0, 93.4, 75.6, 65.0 | N, N, N, N, L, L, S, S, S, S, L, L, L, L, L, L, L, S, S, S, S, N, N, N | 150 | 165 | 200
bayview2819 | 68.95, 43.1, 36.7, 86.8, 104.1, 63.7, 96.9, 98.8, 189.9, 126.6, 201.4, 198.7, 217.5, 147.3, 88.0, 109.3, 92.0, 104.4, 136.9, 159.1, 76.0, 93.4, 75.6, 65.0 | N, N, N, N, L, L, S, S, S, S, L, L, L, L, L, L, L, S, S, S, S, N, N, N | 160 | 176 | 200
bayview2820 | 68.95, 43.1, 36.7, 86.8, 104.1, 63.7, 96.9, 98.8, 189.9, 126.6, 201.4, 198.7, 217.5, 147.3, 88.0, 109.3, 92.0, 104.4, 136.9, 159.1, 76.0, 93.4, 75.6, 65.0 | N, N, N, N, L, L, S, S, S, S, L, L, L, L, L, L, L, S, S, S, S, N, N, N | 170 | 187 | 200
bayview2821 | 68.95, 43.1, 36.7, 86.8, 104.1, 63.7, 96.9, 98.8, 189.9, 126.6, 201.4, 198.7, 217.5, 147.3, 88.0, 109.3, 92.0, 104.4, 136.9, 159.1, 76.0, 93.4, 75.6, 65.0 | N, N, N, N, L, L, S, S, S, S, L, L, L, L, L, L, L, S, S, S, S, N, N, N | 180 | 198 | 200
bayview2822 | 68.95, 43.1, 36.7, 86.8, 104.1, 63.7, 96.9, 98.8, 189.9, 126.6, 201.4, 198.7, 217.5, 147.3, 88.0, 109.3, 92.0, 104.4, 136.9, 159.1, 76.0, 93.4, 75.6, 65.0 | N, N, N, N, L, L, S, S, S, S, L, L, L, L, L, L, L, S, S, S, S, N, N, N | 190 | 209 | 200
bayview2823 | 68.95, 43.1, 36.7, 86.8, 104.1, 63.7, 96.9, 98.8, 189.9, 126.6, 201.4, 198.7, 217.5, 147.3, 88.0, 109.3, 92.0, 104.4, 136.9, 159.1, 76.0, 93.4, 75.6, 65.0 | N, N, N, N, L, L, S, S, S, S, L, L, L, L, L, L, L, S, S, S, S, N, N, N | 200 | 220 | 200
bayview2824 | 68.95, 43.1, 36.7, 86.8, 104.1, 63.7, 96.9, 98.8, 189.9, 126.6, 201.4, 198.7, 217.5, 147.3, 88.0, 109.3, 92.0, 104.4, 136.9, 159.1, 76.0, 93.4, 75.6, 65.0 | N, N, N, N, L, L, S, S, S, S, L, L, L, L, L, L, L, S, S, S, S, N, N, N | 210 | 231 | 200
bayview2825 | 68.95, 43.1, 36.7, 86.8, 104.1, 63.7, 96.9, 98.8, 189.9, 126.6, 201.4, 198.7, 217.5, 147.3, 88.0, 109.3, 92.0, 104.4, 136.9, 159.1, 76.0, 93.4, 75.6, 65.0 | N, N, N, N, L, L, S, S, S, S, L, L, L, L, L, L, L, S, S, S, S, N, N, N | 220 | 242 | 200
bayview2826 | 68.95, 43.1, 36.7, 86.8, 104.1, 63.7, 96.9, 98.8, 189.9, 126.6, 201.4, 198.7, 217.5, 147.3, 88.0, 109.3, 92.0, 104.4, 136.9, 159.1, 76.0, 93.4, 75.6, 65.0 | N, N, N, N, L, L, S, S, S, S, L, L, L, L, L, L, L, S, S, S, S, N, N, N | 230 | 253 | 200
bayview2827 | 68.95, 43.1, 36.7, 86.8, 104.1, 63.7, 96.9, 98.8, 189.9, 126.6, 201.4, 198.7, 217.5, 147.3, 88.0, 109.3, 92.0, 104.4, 136.9, 159.1, 76.0, 93.4, 75.6, 65.0 | N, N, N, N, L, L, S, S, S, S, L, L, L, L, L, L, L, S, S, S, S, N, N, N | 240 | 264 | 200
bayview2828 | 68.95, 43.1, 36.7, 86.8, 104.1, 63.7, 96.9, 98.8, 189.9, 126.6, 201.4, 198.7, 217.5, 147.3, 88.0, 109.3, 92.0, 104.4, 136.9, 159.1, 76.0, 93.4, 75.6, 65.0 | N, N, N, N, L, L, S, S, S, S, L, L, L, L, L, L, L, S, S, S, S, N, N, N | 250 | 275 | 200
bayview2829 | 68.95, 43.1, 36.7, 86.8, 104.1, 63.7, 96.9, 98.8, 189.9, 126.6, 201.4, 198.7, 217.5, 147.3, 88.0, 109.3, 92.0, 104.4, 136.9, 159.1, 76.0, 93.4, 75.6, 65.0 | N, N, N, N, L, L, S, S, S, S, L, L, L, L, L, L, L, S, S, S, S, N, N, N | 260 | 286 | 200
bayview2830 | 68.95, 43.1, 36.7, 86.8, 104.1, 63.7, 96.9, 98.8, 189.9, 126.6, 201.4, 198.7, 217.5, 147.3, 88.0, 109.3, 92.0, 104.4, 136.9, 159.1, 76.0, 93.4, 75.6, 65.0 | N, N, N, N, L, L, S, S, S, S, L, L, L, L, L, L, L, S, S, S, S, N, N, N | 270 | 297 | 200
bayview2831 | 68.95, 43.1, 36.7, 86.8, 104.1, 63.7, 96.9, 98.8, 189.9, 126.6, 201.4, 198.7, 217.5, 147.3, 88.0, 109.3, 92.0, 104.4, 136.9, 159.1, 76.0, 93.4, 75.6, 65.0 | N, N, N, N, L, L, S, S, S, S, L, L, L, L, L, L, L, S, S, S, S, N, N, N | 280 | 308 | 200
bayview2832 | 68.95, 43.1, 36.7, 86.8, 104.1, 63.7, 96.9, 98.8, 189.9, 126.6, 201.4, 198.7, 217.5, 147.3, 88.0, 109.3, 92.0, 104.4, 136.9, 159.1, 76.0, 93.4, 75.6, 65.0 | N, N, N, N, L, L, S, S, S, S, L, L, L, L, L, L, L, S, S, S, S, N, N, N | 290 | 319 | 200
bayview2833 | 68.95, 43.1, 36.7, 86.8, 104.1, 63.7, 96.9, 98.8, 189.9, 126.6, 201.4, 198.7, 217.5, 147.3, 88.0, 109.3, 92.0, 104.4, 136.9, 159.1, 76.0, 93.4, 75.6, 65.0 | N, N, N, N, L, L, S, S, S, S, L, L, L, L, L, L, L, S, S, S, S, N, N, N | 300 | 330 | 200
bayview2834 | 68.95, 43.1, 36.7, 86.8, 104.1, 63.7, 96.9, 98.8, 189.9, 126.6, 201.4, 198.7, 217.5, 147.3, 88.0, 109.3, 92.0, 104.4, 136.9, 159.1, 76.0, 93.4, 75.6, 65.0 | N, N, N, N, L, L, S, S, S, S, L, L, L, L, L, L, L, S, S, S, S, N, N, N | 50 | 55 | 230
bayview2835 | 68.95, 43.1, 36.7, 86.8, 104.1, 63.7, 96.9, 98.8, 189.9, 126.6, 201.4, 198.7, 217.5, 147.3, 88.0, 109.3, 92.0, 104.4, 136.9, 159.1, 76.0, 93.4, 75.6, 65.0 | N, N, N, N, L, L, S, S, S, S, L, L, L, L, L, L, L, S, S, S, S, N, N, N | 60 | 66 | 230
bayview2836 | 68.95, 43.1, 36.7, 86.8, 104.1, 63.7, 96.9, 98.8, 189.9, 126.6, 201.4, 198.7, 217.5, 147.3, 88.0, 109.3, 92.0, 104.4, 136.9, 159.1, 76.0, 93.4, 75.6, 65.0 | N, N, N, N, L, L, S, S, S, S, L, L, L, L, L, L, L, S, S, S, S, N, N, N | 70 | 77 | 230
bayview2837 | 68.95, 43.1, 36.7, 86.8, 104.1, 63.7, 96.9, 98.8, 189.9, 126.6, 201.4, 198.7, 217.5, 147.3, 88.0, 109.3, 92.0, 104.4, 136.9, 159.1, 76.0, 93.4, 75.6, 65.0 | N, N, N, N, L, L, S, S, S, S, L, L, L, L, L, L, L, S, S, S, S, N, N, N | 80 | 88 | 230
bayview2838 | 68.95, 43.1, 36.7, 86.8, 104.1, 63.7, 96.9, 98.8, 189.9, 126.6, 201.4, 198.7, 217.5, 147.3, 88.0, 109.3, 92.0, 104.4, 136.9, 159.1, 76.0, 93.4, 75.6, 65.0 | N, N, N, N, L, L, S, S, S, S, L, L, L, L, L, L, L, S, S, S, S, N, N, N | 90 | 99 | 230
bayview2839 | 68.95, 43.1, 36.7, 86.8, 104.1, 63.7, 96.9, 98.8, 189.9, 126.6, 201.4, 198.7, 217.5, 147.3, 88.0, 109.3, 92.0, 104.4, 136.9, 159.1, 76.0, 93.4, 75.6, 65.0 | N, N, N, N, L, L, S, S, S, S, L, L, L, L, L, L, L, S, S, S, S, N, N, N | 100 | 110 | 230
bayview2840 | 68.95, 43.1, 36.7, 86.8, 104.1, 63.7, 96.9, 98.8, 189.9, 126.6, 201.4, 198.7, 217.5, 147.3, 88.0, 109.3, 92.0, 104.4, 136.9, 159.1, 76.0, 93.4, 75.6, 65.0 | N, N, N, N, L, L, S, S, S, S, L, L, L, L, L, L, L, S, S, S, S, N, N, N | 110 | 121 | 230
bayview2841 | 68.95, 43.1, 36.7, 86.8, 104.1, 63.7, 96.9, 98.8, 189.9, 126.6, 201.4, 198.7, 217.5, 147.3, 88.0, 109.3, 92.0, 104.4, 136.9, 159.1, 76.0, 93.4, 75.6, 65.0 | N, N, N, N, L, L, S, S, S, S, L, L, L, L, L, L, L, S, S, S, S, N, N, N | 120 | 132 | 230
bayview2842 | 68.95, 43.1, 36.7, 86.8, 104.1, 63.7, 96.9, 98.8, 189.9, 126.6, 201.4, 198.7, 217.5, 147.3, 88.0, 109.3, 92.0, 104.4, 136.9, 159.1, 76.0, 93.4, 75.6, 65.0 | N, N, N, N, L, L, S, S, S, S, L, L, L, L, L, L, L, S, S, S, S, N, N, N | 130 | 143 | 230
bayview2843 | 68.95, 43.1, 36.7, 86.8, 104.1, 63.7, 96.9, 98.8, 189.9, 126.6, 201.4, 198.7, 217.5, 147.3, 88.0, 109.3, 92.0, 104.4, 136.9, 159.1, 76.0, 93.4, 75.6, 65.0 | N, N, N, N, L, L, S, S, S, S, L, L, L, L, L, L, L, S, S, S, S, N, N, N | 140 | 154 | 230
bayview2844 | 68.95, 43.1, 36.7, 86.8, 104.1, 63.7, 96.9, 98.8, 189.9, 126.6, 201.4, 198.7, 217.5, 147.3, 88.0, 109.3, 92.0, 104.4, 136.9, 159.1, 76.0, 93.4, 75.6, 65.0 | N, N, N, N, L, L, S, S, S, S, L, L, L, L, L, L, L, S, S, S, S, N, N, N | 150 | 165 | 230
bayview2845 | 68.95, 43.1, 36.7, 86.8, 104.1, 63.7, 96.9, 98.8, 189.9, 126.6, 201.4, 198.7, 217.5, 147.3, 88.0, 109.3, 92.0, 104.4, 136.9, 159.1, 76.0, 93.4, 75.6, 65.0 | N, N, N, N, L, L, S, S, S, S, L, L, L, L, L, L, L, S, S, S, S, N, N, N | 160 | 176 | 230
bayview2846 | 68.95, 43.1, 36.7, 86.8, 104.1, 63.7, 96.9, 98.8, 189.9, 126.6, 201.4, 198.7, 217.5, 147.3, 88.0, 109.3, 92.0, 104.4, 136.9, 159.1, 76.0, 93.4, 75.6, 65.0 | N, N, N, N, L, L, S, S, S, S, L, L, L, L, L, L, L, S, S, S, S, N, N, N | 170 | 187 | 230
bayview2847 | 68.95, 43.1, 36.7, 86.8, 104.1, 63.7, 96.9, 98.8, 189.9, 126.6, 201.4, 198.7, 217.5, 147.3, 88.0, 109.3, 92.0, 104.4, 136.9, 159.1, 76.0, 93.4, 75.6, 65.0 | N, N, N, N, L, L, S, S, S, S, L, L, L, L, L, L, L, S, S, S, S, N, N, N | 180 | 198 | 230
bayview2848 | 68.95, 43.1, 36.7, 86.8, 104.1, 63.7, 96.9, 98.8, 189.9, 126.6, 201.4, 198.7, 217.5, 147.3, 88.0, 109.3, 92.0, 104.4, 136.9, 159.1, 76.0, 93.4, 75.6, 65.0 | N, N, N, N, L, L, S, S, S, S, L, L, L, L, L, L, L, S, S, S, S, N, N, N | 190 | 209 | 230
bayview2849 | 68.95, 43.1, 36.7, 86.8, 104.1, 63.7, 96.9, 98.8, 189.9, 126.6, 201.4, 198.7, 217.5, 147.3, 88.0, 109.3, 92.0, 104.4, 136.9, 159.1, 76.0, 93.4, 75.6, 65.0 | N, N, N, N, L, L, S, S, S, S, L, L, L, L, L, L, L, S, S, S, S, N, N, N | 200 | 220 | 230
bayview2850 | 68.95, 43.1, 36.7, 86.8, 104.1, 63.7, 96.9, 98.8, 189.9, 126.6, 201.4, 198.7, 217.5, 147.3, 88.0, 109.3, 92.0, 104.4, 136.9, 159.1, 76.0, 93.4, 75.6, 65.0 | N, N, N, N, L, L, S, S, S, S, L, L, L, L, L, L, L, S, S, S, S, N, N, N | 210 | 231 | 230
bayview2851 | 68.95, 43.1, 36.7, 86.8, 104.1, 63.7, 96.9, 98.8, 189.9, 126.6, 201.4, 198.7, 217.5, 147.3, 88.0, 109.3, 92.0, 104.4, 136.9, 159.1, 76.0, 93.4, 75.6, 65.0 | N, N, N, N, L, L, S, S, S, S, L, L, L, L, L, L, L, S, S, S, S, N, N, N | 220 | 242 | 230
bayview2852 | 68.95, 43.1, 36.7, 86.8, 104.1, 63.7, 96.9, 98.8, 189.9, 126.6, 201.4, 198.7, 217.5, 147.3, 88.0, 109.3, 92.0, 104.4, 136.9, 159.1, 76.0, 93.4, 75.6, 65.0 | N, N, N, N, L, L, S, S, S, S, L, L, L, L, L, L, L, S, S, S, S, N, N, N | 230 | 253 | 230
bayview2853 | 68.95, 43.1, 36.7, 86.8, 104.1, 63.7, 96.9, 98.8, 189.9, 126.6, 201.4, 198.7, 217.5, 147.3, 88.0, 109.3, 92.0, 104.4, 136.9, 159.1, 76.0, 93.4, 75.6, 65.0 | N, N, N, N, L, L, S, S, S, S, L, L, L, L, L, L, L, S, S, S, S, N, N, N | 240 | 264 | 230
bayview2854 | 68.95, 43.1, 36.7, 86.8, 104.1, 63.7, 96.9, 98.8, 189.9, 126.6, 201.4, 198.7, 217.5, 147.3, 88.0, 109.3, 92.0, 104.4, 136.9, 159.1, 76.0, 93.4, 75.6, 65.0 | N, N, N, N, L, L, S, S, S, S, L, L, L, L, L, L, L, S, S, S, S, N, N, N | 250 | 275 | 230
bayview2855 | 68.95, 43.1, 36.7, 86.8, 104.1, 63.7, 96.9, 98.8, 189.9, 126.6, 201.4, 198.7, 217.5, 147.3, 88.0, 109.3, 92.0, 104.4, 136.9, 159.1, 76.0, 93.4, 75.6, 65.0 | N, N, N, N, L, L, S, S, S, S, L, L, L, L, L, L, L, S, S, S, S, N, N, N | 260 | 286 | 230
bayview2856 | 68.95, 43.1, 36.7, 86.8, 104.1, 63.7, 96.9, 98.8, 189.9, 126.6, 201.4, 198.7, 217.5, 147.3, 88.0, 109.3, 92.0, 104.4, 136.9, 159.1, 76.0, 93.4, 75.6, 65.0 | N, N, N, N, L, L, S, S, S, S, L, L, L, L, L, L, L, S, S, S, S, N, N, N | 270 | 297 | 230
bayview2857 | 68.95, 43.1, 36.7, 86.8, 104.1, 63.7, 96.9, 98.8, 189.9, 126.6, 201.4, 198.7, 217.5, 147.3, 88.0, 109.3, 92.0, 104.4, 136.9, 159.1, 76.0, 93.4, 75.6, 65.0 | N, N, N, N, L, L, S, S, S, S, L, L, L, L, L, L, L, S, S, S, S, N, N, N | 280 | 308 | 230
bayview2858 | 68.95, 43.1, 36.7, 86.8, 104.1, 63.7, 96.9, 98.8, 189.9, 126.6, 201.4, 198.7, 217.5, 147.3, 88.0, 109.3, 92.0, 104.4, 136.9, 159.1, 76.0, 93.4, 75.6, 65.0 | N, N, N, N, L, L, S, S, S, S, L, L, L, L, L, L, L, S, S, S, S, N, N, N | 290 | 319 | 230
bayview2859 | 68.95, 43.1, 36.7, 86.8, 104.1, 63.7, 96.9, 98.8, 189.9, 126.6, 201.4, 198.7, 217.5, 147.3, 88.0, 109.3, 92.0, 104.4, 136.9, 159.1, 76.0, 93.4, 75.6, 65.0 | N, N, N, N, L, L, S, S, S, S, L, L, L, L, L, L, L, S, S, S, S, N, N, N | 300 | 330 | 230
bayview2860 | 68.95, 43.1, 36.7, 86.8, 104.1, 63.7, 96.9, 98.8, 189.9, 126.6, 201.4, 198.7, 217.5, 147.3, 88.0, 109.3, 92.0, 104.4, 136.9, 159.1, 76.0, 93.4, 75.6, 65.0 | N, N, N, N, L, L, S, S, S, S, L, L, L, L, L, L, L, S, S, S, S, N, N, N | 50 | 55 | 260
bayview2861 | 68.95, 43.1, 36.7, 86.8, 104.1, 63.7, 96.9, 98.8, 189.9, 126.6, 201.4, 198.7, 217.5, 147.3, 88.0, 109.3, 92.0, 104.4, 136.9, 159.1, 76.0, 93.4, 75.6, 65.0 | N, N, N, N, L, L, S, S, S, S, L, L, L, L, L, L, L, S, S, S, S, N, N, N | 60 | 66 | 260
bayview2862 | 68.95, 43.1, 36.7, 86.8, 104.1, 63.7, 96.9, 98.8, 189.9, 126.6, 201.4, 198.7, 217.5, 147.3, 88.0, 109.3, 92.0, 104.4, 136.9, 159.1, 76.0, 93.4, 75.6, 65.0 | N, N, N, N, L, L, S, S, S, S, L, L, L, L, L, L, L, S, S, S, S, N, N, N | 70 | 77 | 260
bayview2863 | 68.95, 43.1, 36.7, 86.8, 104.1, 63.7, 96.9, 98.8, 189.9, 126.6, 201.4, 198.7, 217.5, 147.3, 88.0, 109.3, 92.0, 104.4, 136.9, 159.1, 76.0, 93.4, 75.6, 65.0 | N, N, N, N, L, L, S, S, S, S, L, L, L, L, L, L, L, S, S, S, S, N, N, N | 80 | 88 | 260
bayview2864 | 68.95, 43.1, 36.7, 86.8, 104.1, 63.7, 96.9, 98.8, 189.9, 126.6, 201.4, 198.7, 217.5, 147.3, 88.0, 109.3, 92.0, 104.4, 136.9, 159.1, 76.0, 93.4, 75.6, 65.0 | N, N, N, N, L, L, S, S, S, S, L, L, L, L, L, L, L, S, S, S, S, N, N, N | 90 | 99 | 260
bayview2865 | 68.95, 43.1, 36.7, 86.8, 104.1, 63.7, 96.9, 98.8, 189.9, 126.6, 201.4, 198.7, 217.5, 147.3, 88.0, 109.3, 92.0, 104.4, 136.9, 159.1, 76.0, 93.4, 75.6, 65.0 | N, N, N, N, L, L, S, S, S, S, L, L, L, L, L, L, L, S, S, S, S, N, N, N | 100 | 110 | 260
bayview2866 | 68.95, 43.1, 36.7, 86.8, 104.1, 63.7, 96.9, 98.8, 189.9, 126.6, 201.4, 198.7, 217.5, 147.3, 88.0, 109.3, 92.0, 104.4, 136.9, 159.1, 76.0, 93.4, 75.6, 65.0 | N, N, N, N, L, L, S, S, S, S, L, L, L, L, L, L, L, S, S, S, S, N, N, N | 110 | 121 | 260
bayview2867 | 68.95, 43.1, 36.7, 86.8, 104.1, 63.7, 96.9, 98.8, 189.9, 126.6, 201.4, 198.7, 217.5, 147.3, 88.0, 109.3, 92.0, 104.4, 136.9, 159.1, 76.0, 93.4, 75.6, 65.0 | N, N, N, N, L, L, S, S, S, S, L, L, L, L, L, L, L, S, S, S, S, N, N, N | 120 | 132 | 260
bayview2868 | 68.95, 43.1, 36.7, 86.8, 104.1, 63.7, 96.9, 98.8, 189.9, 126.6, 201.4, 198.7, 217.5, 147.3, 88.0, 109.3, 92.0, 104.4, 136.9, 159.1, 76.0, 93.4, 75.6, 65.0 | N, N, N, N, L, L, S, S, S, S, L, L, L, L, L, L, L, S, S, S, S, N, N, N | 130 | 143 | 260
bayview2869 | 68.95, 43.1, 36.7, 86.8, 104.1, 63.7, 96.9, 98.8, 189.9, 126.6, 201.4, 198.7, 217.5, 147.3, 88.0, 109.3, 92.0, 104.4, 136.9, 159.1, 76.0, 93.4, 75.6, 65.0 | N, N, N, N, L, L, S, S, S, S, L, L, L, L, L, L, L, S, S, S, S, N, N, N | 140 | 154 | 260
bayview2870 | 68.95, 43.1, 36.7, 86.8, 104.1, 63.7, 96.9, 98.8, 189.9, 126.6, 201.4, 198.7, 217.5, 147.3, 88.0, 109.3, 92.0, 104.4, 136.9, 159.1, 76.0, 93.4, 75.6, 65.0 | N, N, N, N, L, L, S, S, S, S, L, L, L, L, L, L, L, S, S, S, S, N, N, N | 150 | 165 | 260
bayview2871 | 68.95, 43.1, 36.7, 86.8, 104.1, 63.7, 96.9, 98.8, 189.9, 126.6, 201.4, 198.7, 217.5, 147.3, 88.0, 109.3, 92.0, 104.4, 136.9, 159.1, 76.0, 93.4, 75.6, 65.0 | N, N, N, N, L, L, S, S, S, S, L, L, L, L, L, L, L, S, S, S, S, N, N, N | 160 | 176 | 260
bayview2872 | 68.95, 43.1, 36.7, 86.8, 104.1, 63.7, 96.9, 98.8, 189.9, 126.6, 201.4, 198.7, 217.5, 147.3, 88.0, 109.3, 92.0, 104.4, 136.9, 159.1, 76.0, 93.4, 75.6, 65.0 | N, N, N, N, L, L, S, S, S, S, L, L, L, L, L, L, L, S, S, S, S, N, N, N | 170 | 187 | 260
bayview2873 | 68.95, 43.1, 36.7, 86.8, 104.1, 63.7, 96.9, 98.8, 189.9, 126.6, 201.4, 198.7, 217.5, 147.3, 88.0, 109.3, 92.0, 104.4, 136.9, 159.1, 76.0, 93.4, 75.6, 65.0 | N, N, N, N, L, L, S, S, S, S, L, L, L, L, L, L, L, S, S, S, S, N, N, N | 180 | 198 | 260
bayview2874 | 68.95, 43.1, 36.7, 86.8, 104.1, 63.7, 96.9, 98.8, 189.9, 126.6, 201.4, 198.7, 217.5, 147.3, 88.0, 109.3, 92.0, 104.4, 136.9, 159.1, 76.0, 93.4, 75.6, 65.0 | N, N, N, N, L, L, S, S, S, S, L, L, L, L, L, L, L, S, S, S, S, N, N, N | 190 | 209 | 260
bayview2875 | 68.95, 43.1, 36.7, 86.8, 104.1, 63.7, 96.9, 98.8, 189.9, 126.6, 201.4, 198.7, 217.5, 147.3, 88.0, 109.3, 92.0, 104.4, 136.9, 159.1, 76.0, 93.4, 75.6, 65.0 | N, N, N, N, L, L, S, S, S, S, L, L, L, L, L, L, L, S, S, S, S, N, N, N | 200 | 220 | 260
bayview2876 | 68.95, 43.1, 36.7, 86.8, 104.1, 63.7, 96.9, 98.8, 189.9, 126.6, 201.4, 198.7, 217.5, 147.3, 88.0, 109.3, 92.0, 104.4, 136.9, 159.1, 76.0, 93.4, 75.6, 65.0 | N, N, N, N, L, L, S, S, S, S, L, L, L, L, L, L, L, S, S, S, S, N, N, N | 210 | 231 | 260
bayview2877 | 68.95, 43.1, 36.7, 86.8, 104.1, 63.7, 96.9, 98.8, 189.9, 126.6, 201.4, 198.7, 217.5, 147.3, 88.0, 109.3, 92.0, 104.4, 136.9, 159.1, 76.0, 93.4, 75.6, 65.0 | N, N, N, N, L, L, S, S, S, S, L, L, L, L, L, L, L, S, S, S, S, N, N, N | 220 | 242 | 260
bayview2878 | 68.95, 43.1, 36.7, 86.8, 104.1, 63.7, 96.9, 98.8, 189.9, 126.6, 201.4, 198.7, 217.5, 147.3, 88.0, 109.3, 92.0, 104.4, 136.9, 159.1, 76.0, 93.4, 75.6, 65.0 | N, N, N, N, L, L, S, S, S, S, L, L, L, L, L, L, L, S, S, S, S, N, N, N | 230 | 253 | 260
bayview2879 | 68.95, 43.1, 36.7, 86.8, 104.1, 63.7, 96.9, 98.8, 189.9, 126.6, 201.4, 198.7, 217.5, 147.3, 88.0, 109.3, 92.0, 104.4, 136.9, 159.1, 76.0, 93.4, 75.6, 65.0 | N, N, N, N, L, L, S, S, S, S, L, L, L, L, L, L, L, S, S, S, S, N, N, N | 240 | 264 | 260
bayview2880 | 68.95, 43.1, 36.7, 86.8, 104.1, 63.7, 96.9, 98.8, 189.9, 126.6, 201.4, 198.7, 217.5, 147.3, 88.0, 109.3, 92.0, 104.4, 136.9, 159.1, 76.0, 93.4, 75.6, 65.0 | N, N, N, N, L, L, S, S, S, S, L, L, L, L, L, L, L, S, S, S, S, N, N, N | 250 | 275 | 260
bayview2881 | 68.95, 43.1, 36.7, 86.8, 104.1, 63.7, 96.9, 98.8, 189.9, 126.6, 201.4, 198.7, 217.5, 147.3, 88.0, 109.3, 92.0, 104.4, 136.9, 159.1, 76.0, 93.4, 75.6, 65.0 | N, N, N, N, L, L, S, S, S, S, L, L, L, L, L, L, L, S, S, S, S, N, N, N | 260 | 286 | 260
bayview2882 | 68.95, 43.1, 36.7, 86.8, 104.1, 63.7, 96.9, 98.8, 189.9, 126.6, 201.4, 198.7, 217.5, 147.3, 88.0, 109.3, 92.0, 104.4, 136.9, 159.1, 76.0, 93.4, 75.6, 65.0 | N, N, N, N, L, L, S, S, S, S, L, L, L, L, L, L, L, S, S, S, S, N, N, N | 270 | 297 | 260
bayview2883 | 68.95, 43.1, 36.7, 86.8, 104.1, 63.7, 96.9, 98.8, 189.9, 126.6, 201.4, 198.7, 217.5, 147.3, 88.0, 109.3, 92.0, 104.4, 136.9, 159.1, 76.0, 93.4, 75.6, 65.0 | N, N, N, N, L, L, S, S, S, S, L, L, L, L, L, L, L, S, S, S, S, N, N, N | 280 | 308 | 260
bayview2884 | 68.95, 43.1, 36.7, 86.8, 104.1, 63.7, 96.9, 98.8, 189.9, 126.6, 201.4, 198.7, 217.5, 147.3, 88.0, 109.3, 92.0, 104.4, 136.9, 159.1, 76.0, 93.4, 75.6, 65.0 | N, N, N, N, L, L, S, S, S, S, L, L, L, L, L, L, L, S, S, S, S, N, N, N | 290 | 319 | 260
bayview2885 | 68.95, 43.1, 36.7, 86.8, 104.1, 63.7, 96.9, 98.8, 189.9, 126.6, 201.4, 198.7, 217.5, 147.3, 88.0, 109.3, 92.0, 104.4, 136.9, 159.1, 76.0, 93.4, 75.6, 65.0 | N, N, N, N, L, L, S, S, S, S, L, L, L, L, L, L, L, S, S, S, S, N, N, N | 300 | 330 | 260
bayview2886 | 68.95, 43.1, 36.7, 86.8, 104.1, 63.7, 96.9, 98.8, 189.9, 126.6, 201.4, 198.7, 217.5, 147.3, 88.0, 109.3, 92.0, 104.4, 136.9, 159.1, 76.0, 93.4, 75.6, 65.0 | N, N, N, N, L, L, S, S, S, S, L, L, L, L, L, L, L, S, S, S, S, N, N, N | 50 | 55 | 290
bayview2887 | 68.95, 43.1, 36.7, 86.8, 104.1, 63.7, 96.9, 98.8, 189.9, 126.6, 201.4, 198.7, 217.5, 147.3, 88.0, 109.3, 92.0, 104.4, 136.9, 159.1, 76.0, 93.4, 75.6, 65.0 | N, N, N, N, L, L, S, S, S, S, L, L, L, L, L, L, L, S, S, S, S, N, N, N | 60 | 66 | 290
bayview2888 | 68.95, 43.1, 36.7, 86.8, 104.1, 63.7, 96.9, 98.8, 189.9, 126.6, 201.4, 198.7, 217.5, 147.3, 88.0, 109.3, 92.0, 104.4, 136.9, 159.1, 76.0, 93.4, 75.6, 65.0 | N, N, N, N, L, L, S, S, S, S, L, L, L, L, L, L, L, S, S, S, S, N, N, N | 70 | 77 | 290
bayview2889 | 68.95, 43.1, 36.7, 86.8, 104.1, 63.7, 96.9, 98.8, 189.9, 126.6, 201.4, 198.7, 217.5, 147.3, 88.0, 109.3, 92.0, 104.4, 136.9, 159.1, 76.0, 93.4, 75.6, 65.0 | N, N, N, N, L, L, S, S, S, S, L, L, L, L, L, L, L, S, S, S, S, N, N, N | 80 | 88 | 290
bayview2890 | 68.95, 43.1, 36.7, 86.8, 104.1, 63.7, 96.9, 98.8, 189.9, 126.6, 201.4, 198.7, 217.5, 147.3, 88.0, 109.3, 92.0, 104.4, 136.9, 159.1, 76.0, 93.4, 75.6, 65.0 | N, N, N, N, L, L, S, S, S, S, L, L, L, L, L, L, L, S, S, S, S, N, N, N | 90 | 99 | 290
bayview2891 | 68.95, 43.1, 36.7, 86.8, 104.1, 63.7, 96.9, 98.8, 189.9, 126.6, 201.4, 198.7, 217.5, 147.3, 88.0, 109.3, 92.0, 104.4, 136.9, 159.1, 76.0, 93.4, 75.6, 65.0 | N, N, N, N, L, L, S, S, S, S, L, L, L, L, L, L, L, S, S, S, S, N, N, N | 100 | 110 | 290
bayview2892 | 68.95, 43.1, 36.7, 86.8, 104.1, 63.7, 96.9, 98.8, 189.9, 126.6, 201.4, 198.7, 217.5, 147.3, 88.0, 109.3, 92.0, 104.4, 136.9, 159.1, 76.0, 93.4, 75.6, 65.0 | N, N, N, N, L, L, S, S, S, S, L, L, L, L, L, L, L, S, S, S, S, N, N, N | 110 | 121 | 290
bayview2893 | 68.95, 43.1, 36.7, 86.8, 104.1, 63.7, 96.9, 98.8, 189.9, 126.6, 201.4, 198.7, 217.5, 147.3, 88.0, 109.3, 92.0, 104.4, 136.9, 159.1, 76.0, 93.4, 75.6, 65.0 | N, N, N, N, L, L, S, S, S, S, L, L, L, L, L, L, L, S, S, S, S, N, N, N | 120 | 132 | 290
bayview2894 | 68.95, 43.1, 36.7, 86.8, 104.1, 63.7, 96.9, 98.8, 189.9, 126.6, 201.4, 198.7, 217.5, 147.3, 88.0, 109.3, 92.0, 104.4, 136.9, 159.1, 76.0, 93.4, 75.6, 65.0 | N, N, N, N, L, L, S, S, S, S, L, L, L, L, L, L, L, S, S, S, S, N, N, N | 130 | 143 | 290
bayview2895 | 68.95, 43.1, 36.7, 86.8, 104.1, 63.7, 96.9, 98.8, 189.9, 126.6, 201.4, 198.7, 217.5, 147.3, 88.0, 109.3, 92.0, 104.4, 136.9, 159.1, 76.0, 93.4, 75.6, 65.0 | N, N, N, N, L, L, S, S, S, S, L, L, L, L, L, L, L, S, S, S, S, N, N, N | 140 | 154 | 290
bayview2896 | 68.95, 43.1, 36.7, 86.8, 104.1, 63.7, 96.9, 98.8, 189.9, 126.6, 201.4, 198.7, 217.5, 147.3, 88.0, 109.3, 92.0, 104.4, 136.9, 159.1, 76.0, 93.4, 75.6, 65.0 | N, N, N, N, L, L, S, S, S, S, L, L, L, L, L, L, L, S, S, S, S, N, N, N | 150 | 165 | 290
bayview2897 | 68.95, 43.1, 36.7, 86.8, 104.1, 63.7, 96.9, 98.8, 189.9, 126.6, 201.4, 198.7, 217.5, 147.3, 88.0, 109.3, 92.0, 104.4, 136.9, 159.1, 76.0, 93.4, 75.6, 65.0 | N, N, N, N, L, L, S, S, S, S, L, L, L, L, L, L, L, S, S, S, S, N, N, N | 160 | 176 | 290
bayview2898 | 68.95, 43.1, 36.7, 86.8, 104.1, 63.7, 96.9, 98.8, 189.9, 126.6, 201.4, 198.7, 217.5, 147.3, 88.0, 109.3, 92.0, 104.4, 136.9, 159.1, 76.0, 93.4, 75.6, 65.0 | N, N, N, N, L, L, S, S, S, S, L, L, L, L, L, L, L, S, S, S, S, N, N, N | 170 | 187 | 290
bayview2899 | 68.95, 43.1, 36.7, 86.8, 104.1, 63.7, 96.9, 98.8, 189.9, 126.6, 201.4, 198.7, 217.5, 147.3, 88.0, 109.3, 92.0, 104.4, 136.9, 159.1, 76.0, 93.4, 75.6, 65.0 | N, N, N, N, L, L, S, S, S, S, L, L, L, L, L, L, L, S, S, S, S, N, N, N | 180 | 198 | 290
bayview2900 | 68.95, 43.1, 36.7, 86.8, 104.1, 63.7, 96.9, 98.8, 189.9, 126.6, 201.4, 198.7, 217.5, 147.3, 88.0, 109.3, 92.0, 104.4, 136.9, 159.1, 76.0, 93.4, 75.6, 65.0 | N, N, N, N, L, L, S, S, S, S, L, L, L, L, L, L, L, S, S, S, S, N, N, N | 190 | 209 | 290
bayview2901 | 68.95, 43.1, 36.7, 86.8, 104.1, 63.7, 96.9, 98.8, 189.9, 126.6, 201.4, 198.7, 217.5, 147.3, 88.0, 109.3, 92.0, 104.4, 136.9, 159.1, 76.0, 93.4, 75.6, 65.0 | N, N, N, N, L, L, S, S, S, S, L, L, L, L, L, L, L, S, S, S, S, N, N, N | 200 | 220 | 290
bayview2902 | 68.95, 43.1, 36.7, 86.8, 104.1, 63.7, 96.9, 98.8, 189.9, 126.6, 201.4, 198.7, 217.5, 147.3, 88.0, 109.3, 92.0, 104.4, 136.9, 159.1, 76.0, 93.4, 75.6, 65.0 | N, N, N, N, L, L, S, S, S, S, L, L, L, L, L, L, L, S, S, S, S, N, N, N | 210 | 231 | 290
bayview2903 | 68.95, 43.1, 36.7, 86.8, 104.1, 63.7, 96.9, 98.8, 189.9, 126.6, 201.4, 198.7, 217.5, 147.3, 88.0, 109.3, 92.0, 104.4, 136.9, 159.1, 76.0, 93.4, 75.6, 65.0 | N, N, N, N, L, L, S, S, S, S, L, L, L, L, L, L, L, S, S, S, S, N, N, N | 220 | 242 | 290
bayview2904 | 68.95, 43.1, 36.7, 86.8, 104.1, 63.7, 96.9, 98.8, 189.9, 126.6, 201.4, 198.7, 217.5, 147.3, 88.0, 109.3, 92.0, 104.4, 136.9, 159.1, 76.0, 93.4, 75.6, 65.0 | N, N, N, N, L, L, S, S, S, S, L, L, L, L, L, L, L, S, S, S, S, N, N, N | 230 | 253 | 290
bayview2905 | 68.95, 43.1, 36.7, 86.8, 104.1, 63.7, 96.9, 98.8, 189.9, 126.6, 201.4, 198.7, 217.5, 147.3, 88.0, 109.3, 92.0, 104.4, 136.9, 159.1, 76.0, 93.4, 75.6, 65.0 | N, N, N, N, L, L, S, S, S, S, L, L, L, L, L, L, L, S, S, S, S, N, N, N | 240 | 264 | 290
bayview2906 | 68.95, 43.1, 36.7, 86.8, 104.1, 63.7, 96.9, 98.8, 189.9, 126.6, 201.4, 198.7, 217.5, 147.3, 88.0, 109.3, 92.0, 104.4, 136.9, 159.1, 76.0, 93.4, 75.6, 65.0 | N, N, N, N, L, L, S, S, S, S, L, L, L, L, L, L, L, S, S, S, S, N, N, N | 250 | 275 | 290
bayview2907 | 68.95, 43.1, 36.7, 86.8, 104.1, 63.7, 96.9, 98.8, 189.9, 126.6, 201.4, 198.7, 217.5, 147.3, 88.0, 109.3, 92.0, 104.4, 136.9, 159.1, 76.0, 93.4, 75.6, 65.0 | N, N, N, N, L, L, S, S, S, S, L, L, L, L, L, L, L, S, S, S, S, N, N, N | 260 | 286 | 290
bayview2908 | 68.95, 43.1, 36.7, 86.8, 104.1, 63.7, 96.9, 98.8, 189.9, 126.6, 201.4, 198.7, 217.5, 147.3, 88.0, 109.3, 92.0, 104.4, 136.9, 159.1, 76.0, 93.4, 75.6, 65.0 | N, N, N, N, L, L, S, S, S, S, L, L, L, L, L, L, L, S, S, S, S, N, N, N | 270 | 297 | 290
bayview2909 | 68.95, 43.1, 36.7, 86.8, 104.1, 63.7, 96.9, 98.8, 189.9, 126.6, 201.4, 198.7, 217.5, 147.3, 88.0, 109.3, 92.0, 104.4, 136.9, 159.1, 76.0, 93.4, 75.6, 65.0 | N, N, N, N, L, L, S, S, S, S, L, L, L, L, L, L, L, S, S, S, S, N, N, N | 280 | 308 | 290
bayview2910 | 68.95, 43.1, 36.7, 86.8, 104.1, 63.7, 96.9, 98.8, 189.9, 126.6, 201.4, 198.7, 217.5, 147.3, 88.0, 109.3, 92.0, 104.4, 136.9, 159.1, 76.0, 93.4, 75.6, 65.0 | N, N, N, N, L, L, S, S, S, S, L, L, L, L, L, L, L, S, S, S, S, N, N, N | 290 | 319 | 290
bayview2911 | 68.95, 43.1, 36.7, 86.8, 104.1, 63.7, 96.9, 98.8, 189.9, 126.6, 201.4, 198.7, 217.5, 147.3, 88.0, 109.3, 92.0, 104.4, 136.9, 159.1, 76.0, 93.4, 75.6, 65.0 | N, N, N, N, L, L, S, S, S, S, L, L, L, L, L, L, L, S, S, S, S, N, N, N | 300 | 330 | 290
bayview2912 | 68.95, 43.1, 36.7, 86.8, 104.1, 63.7, 96.9, 98.8, 189.9, 126.6, 201.4, 198.7, 217.5, 147.3, 88.0, 109.3, 92.0, 104.4, 136.9, 159.1, 76.0, 93.4, 75.6, 65.0 | N, N, N, N, L, L, S, S, S, S, L, L, L, L, L, L, L, S, S, S, S, N, N, N | 50 | 55 | 320
bayview2913 | 68.95, 43.1, 36.7, 86.8, 104.1, 63.7, 96.9, 98.8, 189.9, 126.6, 201.4, 198.7, 217.5, 147.3, 88.0, 109.3, 92.0, 104.4, 136.9, 159.1, 76.0, 93.4, 75.6, 65.0 | N, N, N, N, L, L, S, S, S, S, L, L, L, L, L, L, L, S, S, S, S, N, N, N | 60 | 66 | 320
bayview2914 | 68.95, 43.1, 36.7, 86.8, 104.1, 63.7, 96.9, 98.8, 189.9, 126.6, 201.4, 198.7, 217.5, 147.3, 88.0, 109.3, 92.0, 104.4, 136.9, 159.1, 76.0, 93.4, 75.6, 65.0 | N, N, N, N, L, L, S, S, S, S, L, L, L, L, L, L, L, S, S, S, S, N, N, N | 70 | 77 | 320
bayview2915 | 68.95, 43.1, 36.7, 86.8, 104.1, 63.7, 96.9, 98.8, 189.9, 126.6, 201.4, 198.7, 217.5, 147.3, 88.0, 109.3, 92.0, 104.4, 136.9, 159.1, 76.0, 93.4, 75.6, 65.0 | N, N, N, N, L, L, S, S, S, S, L, L, L, L, L, L, L, S, S, S, S, N, N, N | 80 | 88 | 320
bayview2916 | 68.95, 43.1, 36.7, 86.8, 104.1, 63.7, 96.9, 98.8, 189.9, 126.6, 201.4, 198.7, 217.5, 147.3, 88.0, 109.3, 92.0, 104.4, 136.9, 159.1, 76.0, 93.4, 75.6, 65.0 | N, N, N, N, L, L, S, S, S, S, L, L, L, L, L, L, L, S, S, S, S, N, N, N | 90 | 99 | 320
bayview2917 | 68.95, 43.1, 36.7, 86.8, 104.1, 63.7, 96.9, 98.8, 189.9, 126.6, 201.4, 198.7, 217.5, 147.3, 88.0, 109.3, 92.0, 104.4, 136.9, 159.1, 76.0, 93.4, 75.6, 65.0 | N, N, N, N, L, L, S, S, S, S, L, L, L, L, L, L, L, S, S, S, S, N, N, N | 100 | 110 | 320
bayview2918 | 68.95, 43.1, 36.7, 86.8, 104.1, 63.7, 96.9, 98.8, 189.9, 126.6, 201.4, 198.7, 217.5, 147.3, 88.0, 109.3, 92.0, 104.4, 136.9, 159.1, 76.0, 93.4, 75.6, 65.0 | N, N, N, N, L, L, S, S, S, S, L, L, L, L, L, L, L, S, S, S, S, N, N, N | 110 | 121 | 320
bayview2919 | 68.95, 43.1, 36.7, 86.8, 104.1, 63.7, 96.9, 98.8, 189.9, 126.6, 201.4, 198.7, 217.5, 147.3, 88.0, 109.3, 92.0, 104.4, 136.9, 159.1, 76.0, 93.4, 75.6, 65.0 | N, N, N, N, L, L, S, S, S, S, L, L, L, L, L, L, L, S, S, S, S, N, N, N | 120 | 132 | 320
bayview2920 | 68.95, 43.1, 36.7, 86.8, 104.1, 63.7, 96.9, 98.8, 189.9, 126.6, 201.4, 198.7, 217.5, 147.3, 88.0, 109.3, 92.0, 104.4, 136.9, 159.1, 76.0, 93.4, 75.6, 65.0 | N, N, N, N, L, L, S, S, S, S, L, L, L, L, L, L, L, S, S, S, S, N, N, N | 130 | 143 | 320
bayview2921 | 68.95, 43.1, 36.7, 86.8, 104.1, 63.7, 96.9, 98.8, 189.9, 126.6, 201.4, 198.7, 217.5, 147.3, 88.0, 109.3, 92.0, 104.4, 136.9, 159.1, 76.0, 93.4, 75.6, 65.0 | N, N, N, N, L, L, S, S, S, S, L, L, L, L, L, L, L, S, S, S, S, N, N, N | 140 | 154 | 320
bayview2922 | 68.95, 43.1, 36.7, 86.8, 104.1, 63.7, 96.9, 98.8, 189.9, 126.6, 201.4, 198.7, 217.5, 147.3, 88.0, 109.3, 92.0, 104.4, 136.9, 159.1, 76.0, 93.4, 75.6, 65.0 | N, N, N, N, L, L, S, S, S, S, L, L, L, L, L, L, L, S, S, S, S, N, N, N | 150 | 165 | 320
bayview2923 | 68.95, 43.1, 36.7, 86.8, 104.1, 63.7, 96.9, 98.8, 189.9, 126.6, 201.4, 198.7, 217.5, 147.3, 88.0, 109.3, 92.0, 104.4, 136.9, 159.1, 76.0, 93.4, 75.6, 65.0 | N, N, N, N, L, L, S, S, S, S, L, L, L, L, L, L, L, S, S, S, S, N, N, N | 160 | 176 | 320
bayview2924 | 68.95, 43.1, 36.7, 86.8, 104.1, 63.7, 96.9, 98.8, 189.9, 126.6, 201.4, 198.7, 217.5, 147.3, 88.0, 109.3, 92.0, 104.4, 136.9, 159.1, 76.0, 93.4, 75.6, 65.0 | N, N, N, N, L, L, S, S, S, S, L, L, L, L, L, L, L, S, S, S, S, N, N, N | 170 | 187 | 320
bayview2925 | 68.95, 43.1, 36.7, 86.8, 104.1, 63.7, 96.9, 98.8, 189.9, 126.6, 201.4, 198.7, 217.5, 147.3, 88.0, 109.3, 92.0, 104.4, 136.9, 159.1, 76.0, 93.4, 75.6, 65.0 | N, N, N, N, L, L, S, S, S, S, L, L, L, L, L, L, L, S, S, S, S, N, N, N | 180 | 198 | 320
bayview2926 | 68.95, 43.1, 36.7, 86.8, 104.1, 63.7, 96.9, 98.8, 189.9, 126.6, 201.4, 198.7, 217.5, 147.3, 88.0, 109.3, 92.0, 104.4, 136.9, 159.1, 76.0, 93.4, 75.6, 65.0 | N, N, N, N, L, L, S, S, S, S, L, L, L, L, L, L, L, S, S, S, S, N, N, N | 190 | 209 | 320
bayview2927 | 68.95, 43.1, 36.7, 86.8, 104.1, 63.7, 96.9, 98.8, 189.9, 126.6, 201.4, 198.7, 217.5, 147.3, 88.0, 109.3, 92.0, 104.4, 136.9, 159.1, 76.0, 93.4, 75.6, 65.0 | N, N, N, N, L, L, S, S, S, S, L, L, L, L, L, L, L, S, S, S, S, N, N, N | 200 | 220 | 320
bayview2928 | 68.95, 43.1, 36.7, 86.8, 104.1, 63.7, 96.9, 98.8, 189.9, 126.6, 201.4, 198.7, 217.5, 147.3, 88.0, 109.3, 92.0, 104.4, 136.9, 159.1, 76.0, 93.4, 75.6, 65.0 | N, N, N, N, L, L, S, S, S, S, L, L, L, L, L, L, L, S, S, S, S, N, N, N | 210 | 231 | 320
bayview2929 | 68.95, 43.1, 36.7, 86.8, 104.1, 63.7, 96.9, 98.8, 189.9, 126.6, 201.4, 198.7, 217.5, 147.3, 88.0, 109.3, 92.0, 104.4, 136.9, 159.1, 76.0, 93.4, 75.6, 65.0 | N, N, N, N, L, L, S, S, S, S, L, L, L, L, L, L, L, S, S, S, S, N, N, N | 220 | 242 | 320
bayview2930 | 68.95, 43.1, 36.7, 86.8, 104.1, 63.7, 96.9, 98.8, 189.9, 126.6, 201.4, 198.7, 217.5, 147.3, 88.0, 109.3, 92.0, 104.4, 136.9, 159.1, 76.0, 93.4, 75.6, 65.0 | N, N, N, N, L, L, S, S, S, S, L, L, L, L, L, L, L, S, S, S, S, N, N, N | 230 | 253 | 320
bayview2931 | 68.95, 43.1, 36.7, 86.8, 104.1, 63.7, 96.9, 98.8, 189.9, 126.6, 201.4, 198.7, 217.5, 147.3, 88.0, 109.3, 92.0, 104.4, 136.9, 159.1, 76.0, 93.4, 75.6, 65.0 | N, N, N, N, L, L, S, S, S, S, L, L, L, L, L, L, L, S, S, S, S, N, N, N | 240 | 264 | 320
bayview2932 | 68.95, 43.1, 36.7, 86.8, 104.1, 63.7, 96.9, 98.8, 189.9, 126.6, 201.4, 198.7, 217.5, 147.3, 88.0, 109.3, 92.0, 104.4, 136.9, 159.1, 76.0, 93.4, 75.6, 65.0 | N, N, N, N, L, L, S, S, S, S, L, L, L, L, L, L, L, S, S, S, S, N, N, N | 250 | 275 | 320
bayview2933 | 68.95, 43.1, 36.7, 86.8, 104.1, 63.7, 96.9, 98.8, 189.9, 126.6, 201.4, 198.7, 217.5, 147.3, 88.0, 109.3, 92.0, 104.4, 136.9, 159.1, 76.0, 93.4, 75.6, 65.0 | N, N, N, N, L, L, S, S, S, S, L, L, L, L, L, L, L, S, S, S, S, N, N, N | 260 | 286 | 320
bayview2934 | 68.95, 43.1, 36.7, 86.8, 104.1, 63.7, 96.9, 98.8, 189.9, 126.6, 201.4, 198.7, 217.5, 147.3, 88.0, 109.3, 92.0, 104.4, 136.9, 159.1, 76.0, 93.4, 75.6, 65.0 | N, N, N, N, L, L, S, S, S, S, L, L, L, L, L, L, L, S, S, S, S, N, N, N | 270 | 297 | 320
bayview2935 | 68.95, 43.1, 36.7, 86.8, 104.1, 63.7, 96.9, 98.8, 189.9, 126.6, 201.4, 198.7, 217.5, 147.3, 88.0, 109.3, 92.0, 104.4, 136.9, 159.1, 76.0, 93.4, 75.6, 65.0 | N, N, N, N, L, L, S, S, S, S, L, L, L, L, L, L, L, S, S, S, S, N, N, N | 280 | 308 | 320
bayview2936 | 68.95, 43.1, 36.7, 86.8, 104.1, 63.7, 96.9, 98.8, 189.9, 126.6, 201.4, 198.7, 217.5, 147.3, 88.0, 109.3, 92.0, 104.4, 136.9, 159.1, 76.0, 93.4, 75.6, 65.0 | N, N, N, N, L, L, S, S, S, S, L, L, L, L, L, L, L, S, S, S, S, N, N, N | 290 | 319 | 320
bayview2937 | 68.95, 43.1, 36.7, 86.8, 104.1, 63.7, 96.9, 98.8, 189.9, 126.6, 201.4, 198.7, 217.5, 147.3, 88.0, 109.3, 92.0, 104.4, 136.9, 159.1, 76.0, 93.4, 75.6, 65.0 | N, N, N, N, L, L, S, S, S, S, L, L, L, L, L, L, L, S, S, S, S, N, N, N | 300 | 330 | 320
bayview2938 | 68.95, 43.1, 36.7, 86.8, 104.1, 63.7, 96.9, 98.8, 189.9, 126.6, 201.4, 198.7, 217.5, 147.3, 88.0, 109.3, 92.0, 104.4, 136.9, 159.1, 76.0, 93.4, 75.6, 65.0 | N, N, N, N, L, L, S, S, S, S, L, L, L, L, L, L, L, S, S, S, S, N, N, N | 50 | 55 | 350
bayview2939 | 68.95, 43.1, 36.7, 86.8, 104.1, 63.7, 96.9, 98.8, 189.9, 126.6, 201.4, 198.7, 217.5, 147.3, 88.0, 109.3, 92.0, 104.4, 136.9, 159.1, 76.0, 93.4, 75.6, 65.0 | N, N, N, N, L, L, S, S, S, S, L, L, L, L, L, L, L, S, S, S, S, N, N, N | 60 | 66 | 350
bayview2940 | 68.95, 43.1, 36.7, 86.8, 104.1, 63.7, 96.9, 98.8, 189.9, 126.6, 201.4, 198.7, 217.5, 147.3, 88.0, 109.3, 92.0, 104.4, 136.9, 159.1, 76.0, 93.4, 75.6, 65.0 | N, N, N, N, L, L, S, S, S, S, L, L, L, L, L, L, L, S, S, S, S, N, N, N | 70 | 77 | 350
bayview2941 | 68.95, 43.1, 36.7, 86.8, 104.1, 63.7, 96.9, 98.8, 189.9, 126.6, 201.4, 198.7, 217.5, 147.3, 88.0, 109.3, 92.0, 104.4, 136.9, 159.1, 76.0, 93.4, 75.6, 65.0 | N, N, N, N, L, L, S, S, S, S, L, L, L, L, L, L, L, S, S, S, S, N, N, N | 80 | 88 | 350
bayview2942 | 68.95, 43.1, 36.7, 86.8, 104.1, 63.7, 96.9, 98.8, 189.9, 126.6, 201.4, 198.7, 217.5, 147.3, 88.0, 109.3, 92.0, 104.4, 136.9, 159.1, 76.0, 93.4, 75.6, 65.0 | N, N, N, N, L, L, S, S, S, S, L, L, L, L, L, L, L, S, S, S, S, N, N, N | 90 | 99 | 350
bayview2943 | 68.95, 43.1, 36.7, 86.8, 104.1, 63.7, 96.9, 98.8, 189.9, 126.6, 201.4, 198.7, 217.5, 147.3, 88.0, 109.3, 92.0, 104.4, 136.9, 159.1, 76.0, 93.4, 75.6, 65.0 | N, N, N, N, L, L, S, S, S, S, L, L, L, L, L, L, L, S, S, S, S, N, N, N | 100 | 110 | 350
bayview2944 | 68.95, 43.1, 36.7, 86.8, 104.1, 63.7, 96.9, 98.8, 189.9, 126.6, 201.4, 198.7, 217.5, 147.3, 88.0, 109.3, 92.0, 104.4, 136.9, 159.1, 76.0, 93.4, 75.6, 65.0 | N, N, N, N, L, L, S, S, S, S, L, L, L, L, L, L, L, S, S, S, S, N, N, N | 110 | 121 | 350
bayview2945 | 68.95, 43.1, 36.7, 86.8, 104.1, 63.7, 96.9, 98.8, 189.9, 126.6, 201.4, 198.7, 217.5, 147.3, 88.0, 109.3, 92.0, 104.4, 136.9, 159.1, 76.0, 93.4, 75.6, 65.0 | N, N, N, N, L, L, S, S, S, S, L, L, L, L, L, L, L, S, S, S, S, N, N, N | 120 | 132 | 350
bayview2946 | 68.95, 43.1, 36.7, 86.8, 104.1, 63.7, 96.9, 98.8, 189.9, 126.6, 201.4, 198.7, 217.5, 147.3, 88.0, 109.3, 92.0, 104.4, 136.9, 159.1, 76.0, 93.4, 75.6, 65.0 | N, N, N, N, L, L, S, S, S, S, L, L, L, L, L, L, L, S, S, S, S, N, N, N | 130 | 143 | 350
bayview2947 | 68.95, 43.1, 36.7, 86.8, 104.1, 63.7, 96.9, 98.8, 189.9, 126.6, 201.4, 198.7, 217.5, 147.3, 88.0, 109.3, 92.0, 104.4, 136.9, 159.1, 76.0, 93.4, 75.6, 65.0 | N, N, N, N, L, L, S, S, S, S, L, L, L, L, L, L, L, S, S, S, S, N, N, N | 140 | 154 | 350
bayview2948 | 68.95, 43.1, 36.7, 86.8, 104.1, 63.7, 96.9, 98.8, 189.9, 126.6, 201.4, 198.7, 217.5, 147.3, 88.0, 109.3, 92.0, 104.4, 136.9, 159.1, 76.0, 93.4, 75.6, 65.0 | N, N, N, N, L, L, S, S, S, S, L, L, L, L, L, L, L, S, S, S, S, N, N, N | 150 | 165 | 350
bayview2949 | 68.95, 43.1, 36.7, 86.8, 104.1, 63.7, 96.9, 98.8, 189.9, 126.6, 201.4, 198.7, 217.5, 147.3, 88.0, 109.3, 92.0, 104.4, 136.9, 159.1, 76.0, 93.4, 75.6, 65.0 | N, N, N, N, L, L, S, S, S, S, L, L, L, L, L, L, L, S, S, S, S, N, N, N | 160 | 176 | 350
bayview2950 | 68.95, 43.1, 36.7, 86.8, 104.1, 63.7, 96.9, 98.8, 189.9, 126.6, 201.4, 198.7, 217.5, 147.3, 88.0, 109.3, 92.0, 104.4, 136.9, 159.1, 76.0, 93.4, 75.6, 65.0 | N, N, N, N, L, L, S, S, S, S, L, L, L, L, L, L, L, S, S, S, S, N, N, N | 170 | 187 | 350
bayview2951 | 68.95, 43.1, 36.7, 86.8, 104.1, 63.7, 96.9, 98.8, 189.9, 126.6, 201.4, 198.7, 217.5, 147.3, 88.0, 109.3, 92.0, 104.4, 136.9, 159.1, 76.0, 93.4, 75.6, 65.0 | N, N, N, N, L, L, S, S, S, S, L, L, L, L, L, L, L, S, S, S, S, N, N, N | 180 | 198 | 350
bayview2952 | 68.95, 43.1, 36.7, 86.8, 104.1, 63.7, 96.9, 98.8, 189.9, 126.6, 201.4, 198.7, 217.5, 147.3, 88.0, 109.3, 92.0, 104.4, 136.9, 159.1, 76.0, 93.4, 75.6, 65.0 | N, N, N, N, L, L, S, S, S, S, L, L, L, L, L, L, L, S, S, S, S, N, N, N | 190 | 209 | 350
bayview2953 | 68.95, 43.1, 36.7, 86.8, 104.1, 63.7, 96.9, 98.8, 189.9, 126.6, 201.4, 198.7, 217.5, 147.3, 88.0, 109.3, 92.0, 104.4, 136.9, 159.1, 76.0, 93.4, 75.6, 65.0 | N, N, N, N, L, L, S, S, S, S, L, L, L, L, L, L, L, S, S, S, S, N, N, N | 200 | 220 | 350
bayview2954 | 68.95, 43.1, 36.7, 86.8, 104.1, 63.7, 96.9, 98.8, 189.9, 126.6, 201.4, 198.7, 217.5, 147.3, 88.0, 109.3, 92.0, 104.4, 136.9, 159.1, 76.0, 93.4, 75.6, 65.0 | N, N, N, N, L, L, S, S, S, S, L, L, L, L, L, L, L, S, S, S, S, N, N, N | 210 | 231 | 350
bayview2955 | 68.95, 43.1, 36.7, 86.8, 104.1, 63.7, 96.9, 98.8, 189.9, 126.6, 201.4, 198.7, 217.5, 147.3, 88.0, 109.3, 92.0, 104.4, 136.9, 159.1, 76.0, 93.4, 75.6, 65.0 | N, N, N, N, L, L, S, S, S, S, L, L, L, L, L, L, L, S, S, S, S, N, N, N | 220 | 242 | 350
bayview2956 | 68.95, 43.1, 36.7, 86.8, 104.1, 63.7, 96.9, 98.8, 189.9, 126.6, 201.4, 198.7, 217.5, 147.3, 88.0, 109.3, 92.0, 104.4, 136.9, 159.1, 76.0, 93.4, 75.6, 65.0 | N, N, N, N, L, L, S, S, S, S, L, L, L, L, L, L, L, S, S, S, S, N, N, N | 230 | 253 | 350
bayview2957 | 68.95, 43.1, 36.7, 86.8, 104.1, 63.7, 96.9, 98.8, 189.9, 126.6, 201.4, 198.7, 217.5, 147.3, 88.0, 109.3, 92.0, 104.4, 136.9, 159.1, 76.0, 93.4, 75.6, 65.0 | N, N, N, N, L, L, S, S, S, S, L, L, L, L, L, L, L, S, S, S, S, N, N, N | 240 | 264 | 350
bayview2958 | 68.95, 43.1, 36.7, 86.8, 104.1, 63.7, 96.9, 98.8, 189.9, 126.6, 201.4, 198.7, 217.5, 147.3, 88.0, 109.3, 92.0, 104.4, 136.9, 159.1, 76.0, 93.4, 75.6, 65.0 | N, N, N, N, L, L, S, S, S, S, L, L, L, L, L, L, L, S, S, S, S, N, N, N | 250 | 275 | 350
bayview2959 | 68.95, 43.1, 36.7, 86.8, 104.1, 63.7, 96.9, 98.8, 189.9, 126.6, 201.4, 198.7, 217.5, 147.3, 88.0, 109.3, 92.0, 104.4, 136.9, 159.1, 76.0, 93.4, 75.6, 65.0 | N, N, N, N, L, L, S, S, S, S, L, L, L, L, L, L, L, S, S, S, S, N, N, N | 260 | 286 | 350
bayview2960 | 68.95, 43.1, 36.7, 86.8, 104.1, 63.7, 96.9, 98.8, 189.9, 126.6, 201.4, 198.7, 217.5, 147.3, 88.0, 109.3, 92.0, 104.4, 136.9, 159.1, 76.0, 93.4, 75.6, 65.0 | N, N, N, N, L, L, S, S, S, S, L, L, L, L, L, L, L, S, S, S, S, N, N, N | 270 | 297 | 350
bayview2961 | 68.95, 43.1, 36.7, 86.8, 104.1, 63.7, 96.9, 98.8, 189.9, 126.6, 201.4, 198.7, 217.5, 147.3, 88.0, 109.3, 92.0, 104.4, 136.9, 159.1, 76.0, 93.4, 75.6, 65.0 | N, N, N, N, L, L, S, S, S, S, L, L, L, L, L, L, L, S, S, S, S, N, N, N | 280 | 308 | 350
bayview2962 | 68.95, 43.1, 36.7, 86.8, 104.1, 63.7, 96.9, 98.8, 189.9, 126.6, 201.4, 198.7, 217.5, 147.3, 88.0, 109.3, 92.0, 104.4, 136.9, 159.1, 76.0, 93.4, 75.6, 65.0 | N, N, N, N, L, L, S, S, S, S, L, L, L, L, L, L, L, S, S, S, S, N, N, N | 290 | 319 | 350
bayview2963 | 68.95, 43.1, 36.7, 86.8, 104.1, 63.7, 96.9, 98.8, 189.9, 126.6, 201.4, 198.7, 217.5, 147.3, 88.0, 109.3, 92.0, 104.4, 136.9, 159.1, 76.0, 93.4, 75.6, 65.0 | N, N, N, N, L, L, S, S, S, S, L, L, L, L, L, L, L, S, S, S, S, N, N, N | 300 | 330 | 350
bayview2964 | 68.95, 43.1, 36.7, 86.8, 104.1, 63.7, 96.9, 98.8, 189.9, 126.6, 201.4, 198.7, 217.5, 147.3, 88.0, 109.3, 92.0, 104.4, 136.9, 159.1, 76.0, 93.4, 75.6, 65.0 | N, N, N, N, L, L, S, S, S, S, L, L, L, L, L, L, L, S, S, S, S, N, N, N | 50 | 55 | 380
bayview2965 | 68.95, 43.1, 36.7, 86.8, 104.1, 63.7, 96.9, 98.8, 189.9, 126.6, 201.4, 198.7, 217.5, 147.3, 88.0, 109.3, 92.0, 104.4, 136.9, 159.1, 76.0, 93.4, 75.6, 65.0 | N, N, N, N, L, L, S, S, S, S, L, L, L, L, L, L, L, S, S, S, S, N, N, N | 60 | 66 | 380
bayview2966 | 68.95, 43.1, 36.7, 86.8, 104.1, 63.7, 96.9, 98.8, 189.9, 126.6, 201.4, 198.7, 217.5, 147.3, 88.0, 109.3, 92.0, 104.4, 136.9, 159.1, 76.0, 93.4, 75.6, 65.0 | N, N, N, N, L, L, S, S, S, S, L, L, L, L, L, L, L, S, S, S, S, N, N, N | 70 | 77 | 380
bayview2967 | 68.95, 43.1, 36.7, 86.8, 104.1, 63.7, 96.9, 98.8, 189.9, 126.6, 201.4, 198.7, 217.5, 147.3, 88.0, 109.3, 92.0, 104.4, 136.9, 159.1, 76.0, 93.4, 75.6, 65.0 | N, N, N, N, L, L, S, S, S, S, L, L, L, L, L, L, L, S, S, S, S, N, N, N | 80 | 88 | 380
bayview2968 | 68.95, 43.1, 36.7, 86.8, 104.1, 63.7, 96.9, 98.8, 189.9, 126.6, 201.4, 198.7, 217.5, 147.3, 88.0, 109.3, 92.0, 104.4, 136.9, 159.1, 76.0, 93.4, 75.6, 65.0 | N, N, N, N, L, L, S, S, S, S, L, L, L, L, L, L, L, S, S, S, S, N, N, N | 90 | 99 | 380
bayview2969 | 68.95, 43.1, 36.7, 86.8, 104.1, 63.7, 96.9, 98.8, 189.9, 126.6, 201.4, 198.7, 217.5, 147.3, 88.0, 109.3, 92.0, 104.4, 136.9, 159.1, 76.0, 93.4, 75.6, 65.0 | N, N, N, N, L, L, S, S, S, S, L, L, L, L, L, L, L, S, S, S, S, N, N, N | 100 | 110 | 380
bayview2970 | 68.95, 43.1, 36.7, 86.8, 104.1, 63.7, 96.9, 98.8, 189.9, 126.6, 201.4, 198.7, 217.5, 147.3, 88.0, 109.3, 92.0, 104.4, 136.9, 159.1, 76.0, 93.4, 75.6, 65.0 | N, N, N, N, L, L, S, S, S, S, L, L, L, L, L, L, L, S, S, S, S, N, N, N | 110 | 121 | 380
bayview2971 | 68.95, 43.1, 36.7, 86.8, 104.1, 63.7, 96.9, 98.8, 189.9, 126.6, 201.4, 198.7, 217.5, 147.3, 88.0, 109.3, 92.0, 104.4, 136.9, 159.1, 76.0, 93.4, 75.6, 65.0 | N, N, N, N, L, L, S, S, S, S, L, L, L, L, L, L, L, S, S, S, S, N, N, N | 120 | 132 | 380
bayview2972 | 68.95, 43.1, 36.7, 86.8, 104.1, 63.7, 96.9, 98.8, 189.9, 126.6, 201.4, 198.7, 217.5, 147.3, 88.0, 109.3, 92.0, 104.4, 136.9, 159.1, 76.0, 93.4, 75.6, 65.0 | N, N, N, N, L, L, S, S, S, S, L, L, L, L, L, L, L, S, S, S, S, N, N, N | 130 | 143 | 380
bayview2973 | 68.95, 43.1, 36.7, 86.8, 104.1, 63.7, 96.9, 98.8, 189.9, 126.6, 201.4, 198.7, 217.5, 147.3, 88.0, 109.3, 92.0, 104.4, 136.9, 159.1, 76.0, 93.4, 75.6, 65.0 | N, N, N, N, L, L, S, S, S, S, L, L, L, L, L, L, L, S, S, S, S, N, N, N | 140 | 154 | 380
bayview2974 | 68.95, 43.1, 36.7, 86.8, 104.1, 63.7, 96.9, 98.8, 189.9, 126.6, 201.4, 198.7, 217.5, 147.3, 88.0, 109.3, 92.0, 104.4, 136.9, 159.1, 76.0, 93.4, 75.6, 65.0 | N, N, N, N, L, L, S, S, S, S, L, L, L, L, L, L, L, S, S, S, S, N, N, N | 150 | 165 | 380
bayview2975 | 68.95, 43.1, 36.7, 86.8, 104.1, 63.7, 96.9, 98.8, 189.9, 126.6, 201.4, 198.7, 217.5, 147.3, 88.0, 109.3, 92.0, 104.4, 136.9, 159.1, 76.0, 93.4, 75.6, 65.0 | N, N, N, N, L, L, S, S, S, S, L, L, L, L, L, L, L, S, S, S, S, N, N, N | 160 | 176 | 380
bayview2976 | 68.95, 43.1, 36.7, 86.8, 104.1, 63.7, 96.9, 98.8, 189.9, 126.6, 201.4, 198.7, 217.5, 147.3, 88.0, 109.3, 92.0, 104.4, 136.9, 159.1, 76.0, 93.4, 75.6, 65.0 | N, N, N, N, L, L, S, S, S, S, L, L, L, L, L, L, L, S, S, S, S, N, N, N | 170 | 187 | 380
bayview2977 | 68.95, 43.1, 36.7, 86.8, 104.1, 63.7, 96.9, 98.8, 189.9, 126.6, 201.4, 198.7, 217.5, 147.3, 88.0, 109.3, 92.0, 104.4, 136.9, 159.1, 76.0, 93.4, 75.6, 65.0 | N, N, N, N, L, L, S, S, S, S, L, L, L, L, L, L, L, S, S, S, S, N, N, N | 180 | 198 | 380
bayview2978 | 68.95, 43.1, 36.7, 86.8, 104.1, 63.7, 96.9, 98.8, 189.9, 126.6, 201.4, 198.7, 217.5, 147.3, 88.0, 109.3, 92.0, 104.4, 136.9, 159.1, 76.0, 93.4, 75.6, 65.0 | N, N, N, N, L, L, S, S, S, S, L, L, L, L, L, L, L, S, S, S, S, N, N, N | 190 | 209 | 380
bayview2979 | 68.95, 43.1, 36.7, 86.8, 104.1, 63.7, 96.9, 98.8, 189.9, 126.6, 201.4, 198.7, 217.5, 147.3, 88.0, 109.3, 92.0, 104.4, 136.9, 159.1, 76.0, 93.4, 75.6, 65.0 | N, N, N, N, L, L, S, S, S, S, L, L, L, L, L, L, L, S, S, S, S, N, N, N | 200 | 220 | 380
bayview2980 | 68.95, 43.1, 36.7, 86.8, 104.1, 63.7, 96.9, 98.8, 189.9, 126.6, 201.4, 198.7, 217.5, 147.3, 88.0, 109.3, 92.0, 104.4, 136.9, 159.1, 76.0, 93.4, 75.6, 65.0 | N, N, N, N, L, L, S, S, S, S, L, L, L, L, L, L, L, S, S, S, S, N, N, N | 210 | 231 | 380
bayview2981 | 68.95, 43.1, 36.7, 86.8, 104.1, 63.7, 96.9, 98.8, 189.9, 126.6, 201.4, 198.7, 217.5, 147.3, 88.0, 109.3, 92.0, 104.4, 136.9, 159.1, 76.0, 93.4, 75.6, 65.0 | N, N, N, N, L, L, S, S, S, S, L, L, L, L, L, L, L, S, S, S, S, N, N, N | 220 | 242 | 380
bayview2982 | 68.95, 43.1, 36.7, 86.8, 104.1, 63.7, 96.9, 98.8, 189.9, 126.6, 201.4, 198.7, 217.5, 147.3, 88.0, 109.3, 92.0, 104.4, 136.9, 159.1, 76.0, 93.4, 75.6, 65.0 | N, N, N, N, L, L, S, S, S, S, L, L, L, L, L, L, L, S, S, S, S, N, N, N | 230 | 253 | 380
bayview2983 | 68.95, 43.1, 36.7, 86.8, 104.1, 63.7, 96.9, 98.8, 189.9, 126.6, 201.4, 198.7, 217.5, 147.3, 88.0, 109.3, 92.0, 104.4, 136.9, 159.1, 76.0, 93.4, 75.6, 65.0 | N, N, N, N, L, L, S, S, S, S, L, L, L, L, L, L, L, S, S, S, S, N, N, N | 240 | 264 | 380
bayview2984 | 68.95, 43.1, 36.7, 86.8, 104.1, 63.7, 96.9, 98.8, 189.9, 126.6, 201.4, 198.7, 217.5, 147.3, 88.0, 109.3, 92.0, 104.4, 136.9, 159.1, 76.0, 93.4, 75.6, 65.0 | N, N, N, N, L, L, S, S, S, S, L, L, L, L, L, L, L, S, S, S, S, N, N, N | 250 | 275 | 380
bayview2985 | 68.95, 43.1, 36.7, 86.8, 104.1, 63.7, 96.9, 98.8, 189.9, 126.6, 201.4, 198.7, 217.5, 147.3, 88.0, 109.3, 92.0, 104.4, 136.9, 159.1, 76.0, 93.4, 75.6, 65.0 | N, N, N, N, L, L, S, S, S, S, L, L, L, L, L, L, L, S, S, S, S, N, N, N | 260 | 286 | 380
bayview2986 | 68.95, 43.1, 36.7, 86.8, 104.1, 63.7, 96.9, 98.8, 189.9, 126.6, 201.4, 198.7, 217.5, 147.3, 88.0, 109.3, 92.0, 104.4, 136.9, 159.1, 76.0, 93.4, 75.6, 65.0 | N, N, N, N, L, L, S, S, S, S, L, L, L, L, L, L, L, S, S, S, S, N, N, N | 270 | 297 | 380
bayview2987 | 68.95, 43.1, 36.7, 86.8, 104.1, 63.7, 96.9, 98.8, 189.9, 126.6, 201.4, 198.7, 217.5, 147.3, 88.0, 109.3, 92.0, 104.4, 136.9, 159.1, 76.0, 93.4, 75.6, 65.0 | N, N, N, N, L, L, S, S, S, S, L, L, L, L, L, L, L, S, S, S, S, N, N, N | 280 | 308 | 380
bayview2988 | 68.95, 43.1, 36.7, 86.8, 104.1, 63.7, 96.9, 98.8, 189.9, 126.6, 201.4, 198.7, 217.5, 147.3, 88.0, 109.3, 92.0, 104.4, 136.9, 159.1, 76.0, 93.4, 75.6, 65.0 | N, N, N, N, L, L, S, S, S, S, L, L, L, L, L, L, L, S, S, S, S, N, N, N | 290 | 319 | 380
bayview2989 | 68.95, 43.1, 36.7, 86.8, 104.1, 63.7, 96.9, 98.8, 189.9, 126.6, 201.4, 198.7, 217.5, 147.3, 88.0, 109.3, 92.0, 104.4, 136.9, 159.1, 76.0, 93.4, 75.6, 65.0 | N, N, N, N, L, L, S, S, S, S, L, L, L, L, L, L, L, S, S, S, S, N, N, N | 300 | 330 | 380
bayview2990 | 68.95, 43.1, 36.7, 86.8, 104.1, 63.7, 96.9, 98.8, 189.9, 126.6, 201.4, 198.7, 217.5, 147.3, 88.0, 109.3, 92.0, 104.4, 136.9, 159.1, 76.0, 93.4, 75.6, 65.0 | N, N, N, N, L, L, S, S, S, S, L, L, L, L, L, L, L, S, S, S, S, N, N, N | 50 | 55 | 410
bayview2991 | 68.95, 43.1, 36.7, 86.8, 104.1, 63.7, 96.9, 98.8, 189.9, 126.6, 201.4, 198.7, 217.5, 147.3, 88.0, 109.3, 92.0, 104.4, 136.9, 159.1, 76.0, 93.4, 75.6, 65.0 | N, N, N, N, L, L, S, S, S, S, L, L, L, L, L, L, L, S, S, S, S, N, N, N | 60 | 66 | 410
bayview2992 | 68.95, 43.1, 36.7, 86.8, 104.1, 63.7, 96.9, 98.8, 189.9, 126.6, 201.4, 198.7, 217.5, 147.3, 88.0, 109.3, 92.0, 104.4, 136.9, 159.1, 76.0, 93.4, 75.6, 65.0 | N, N, N, N, L, L, S, S, S, S, L, L, L, L, L, L, L, S, S, S, S, N, N, N | 70 | 77 | 410
bayview2993 | 68.95, 43.1, 36.7, 86.8, 104.1, 63.7, 96.9, 98.8, 189.9, 126.6, 201.4, 198.7, 217.5, 147.3, 88.0, 109.3, 92.0, 104.4, 136.9, 159.1, 76.0, 93.4, 75.6, 65.0 | N, N, N, N, L, L, S, S, S, S, L, L, L, L, L, L, L, S, S, S, S, N, N, N | 80 | 88 | 410
bayview2994 | 68.95, 43.1, 36.7, 86.8, 104.1, 63.7, 96.9, 98.8, 189.9, 126.6, 201.4, 198.7, 217.5, 147.3, 88.0, 109.3, 92.0, 104.4, 136.9, 159.1, 76.0, 93.4, 75.6, 65.0 | N, N, N, N, L, L, S, S, S, S, L, L, L, L, L, L, L, S, S, S, S, N, N, N | 90 | 99 | 410
bayview2995 | 68.95, 43.1, 36.7, 86.8, 104.1, 63.7, 96.9, 98.8, 189.9, 126.6, 201.4, 198.7, 217.5, 147.3, 88.0, 109.3, 92.0, 104.4, 136.9, 159.1, 76.0, 93.4, 75.6, 65.0 | N, N, N, N, L, L, S, S, S, S, L, L, L, L, L, L, L, S, S, S, S, N, N, N | 100 | 110 | 410
bayview2996 | 68.95, 43.1, 36.7, 86.8, 104.1, 63.7, 96.9, 98.8, 189.9, 126.6, 201.4, 198.7, 217.5, 147.3, 88.0, 109.3, 92.0, 104.4, 136.9, 159.1, 76.0, 93.4, 75.6, 65.0 | N, N, N, N, L, L, S, S, S, S, L, L, L, L, L, L, L, S, S, S, S, N, N, N | 110 | 121 | 410
bayview2997 | 68.95, 43.1, 36.7, 86.8, 104.1, 63.7, 96.9, 98.8, 189.9, 126.6, 201.4, 198.7, 217.5, 147.3, 88.0, 109.3, 92.0, 104.4, 136.9, 159.1, 76.0, 93.4, 75.6, 65.0 | N, N, N, N, L, L, S, S, S, S, L, L, L, L, L, L, L, S, S, S, S, N, N, N | 120 | 132 | 410
bayview2998 | 68.95, 43.1, 36.7, 86.8, 104.1, 63.7, 96.9, 98.8, 189.9, 126.6, 201.4, 198.7, 217.5, 147.3, 88.0, 109.3, 92.0, 104.4, 136.9, 159.1, 76.0, 93.4, 75.6, 65.0 | N, N, N, N, L, L, S, S, S, S, L, L, L, L, L, L, L, S, S, S, S, N, N, N | 130 | 143 | 410
bayview2999 | 68.95, 43.1, 36.7, 86.8, 104.1, 63.7, 96.9, 98.8, 189.9, 126.6, 201.4, 198.7, 217.5, 147.3, 88.0, 109.3, 92.0, 104.4, 136.9, 159.1, 76.0, 93.4, 75.6, 65.0 | N, N, N, N, L, L, S, S, S, S, L, L, L, L, L, L, L, S, S, S, S, N, N, N | 140 | 154 | 410
bayview3000 | 68.95, 43.1, 36.7, 86.8, 104.1, 63.7, 96.9, 98.8, 189.9, 126.6, 201.4, 198.7, 217.5, 147.3, 88.0, 109.3, 92.0, 104.4, 136.9, 159.1, 76.0, 93.4, 75.6, 65.0 | N, N, N, N, L, L, S, S, S, S, L, L, L, L, L, L, L, S, S, S, S, N, N, N | 150 | 165 | 410
bayview3001 | 68.95, 43.1, 36.7, 86.8, 104.1, 63.7, 96.9, 98.8, 189.9, 126.6, 201.4, 198.7, 217.5, 147.3, 88.0, 109.3, 92.0, 104.4, 136.9, 159.1, 76.0, 93.4, 75.6, 65.0 | N, N, N, N, L, L, S, S, S, S, L, L, L, L, L, L, L, S, S, S, S, N, N, N | 160 | 176 | 410
bayview3002 | 68.95, 43.1, 36.7, 86.8, 104.1, 63.7, 96.9, 98.8, 189.9, 126.6, 201.4, 198.7, 217.5, 147.3, 88.0, 109.3, 92.0, 104.4, 136.9, 159.1, 76.0, 93.4, 75.6, 65.0 | N, N, N, N, L, L, S, S, S, S, L, L, L, L, L, L, L, S, S, S, S, N, N, N | 170 | 187 | 410
bayview3003 | 68.95, 43.1, 36.7, 86.8, 104.1, 63.7, 96.9, 98.8, 189.9, 126.6, 201.4, 198.7, 217.5, 147.3, 88.0, 109.3, 92.0, 104.4, 136.9, 159.1, 76.0, 93.4, 75.6, 65.0 | N, N, N, N, L, L, S, S, S, S, L, L, L, L, L, L, L, S, S, S, S, N, N, N | 180 | 198 | 410
bayview3004 | 68.95, 43.1, 36.7, 86.8, 104.1, 63.7, 96.9, 98.8, 189.9, 126.6, 201.4, 198.7, 217.5, 147.3, 88.0, 109.3, 92.0, 104.4, 136.9, 159.1, 76.0, 93.4, 75.6, 65.0 | N, N, N, N, L, L, S, S, S, S, L, L, L, L, L, L, L, S, S, S, S, N, N, N | 190 | 209 | 410
bayview3005 | 68.95, 43.1, 36.7, 86.8, 104.1, 63.7, 96.9, 98.8, 189.9, 126.6, 201.4, 198.7, 217.5, 147.3, 88.0, 109.3, 92.0, 104.4, 136.9, 159.1, 76.0, 93.4, 75.6, 65.0 | N, N, N, N, L, L, S, S, S, S, L, L, L, L, L, L, L, S, S, S, S, N, N, N | 200 | 220 | 410
bayview3006 | 68.95, 43.1, 36.7, 86.8, 104.1, 63.7, 96.9, 98.8, 189.9, 126.6, 201.4, 198.7, 217.5, 147.3, 88.0, 109.3, 92.0, 104.4, 136.9, 159.1, 76.0, 93.4, 75.6, 65.0 | N, N, N, N, L, L, S, S, S, S, L, L, L, L, L, L, L, S, S, S, S, N, N, N | 210 | 231 | 410
bayview3007 | 68.95, 43.1, 36.7, 86.8, 104.1, 63.7, 96.9, 98.8, 189.9, 126.6, 201.4, 198.7, 217.5, 147.3, 88.0, 109.3, 92.0, 104.4, 136.9, 159.1, 76.0, 93.4, 75.6, 65.0 | N, N, N, N, L, L, S, S, S, S, L, L, L, L, L, L, L, S, S, S, S, N, N, N | 220 | 242 | 410
bayview3008 | 68.95, 43.1, 36.7, 86.8, 104.1, 63.7, 96.9, 98.8, 189.9, 126.6, 201.4, 198.7, 217.5, 147.3, 88.0, 109.3, 92.0, 104.4, 136.9, 159.1, 76.0, 93.4, 75.6, 65.0 | N, N, N, N, L, L, S, S, S, S, L, L, L, L, L, L, L, S, S, S, S, N, N, N | 230 | 253 | 410
bayview3009 | 68.95, 43.1, 36.7, 86.8, 104.1, 63.7, 96.9, 98.8, 189.9, 126.6, 201.4, 198.7, 217.5, 147.3, 88.0, 109.3, 92.0, 104.4, 136.9, 159.1, 76.0, 93.4, 75.6, 65.0 | N, N, N, N, L, L, S, S, S, S, L, L, L, L, L, L, L, S, S, S, S, N, N, N | 240 | 264 | 410
bayview3010 | 68.95, 43.1, 36.7, 86.8, 104.1, 63.7, 96.9, 98.8, 189.9, 126.6, 201.4, 198.7, 217.5, 147.3, 88.0, 109.3, 92.0, 104.4, 136.9, 159.1, 76.0, 93.4, 75.6, 65.0 | N, N, N, N, L, L, S, S, S, S, L, L, L, L, L, L, L, S, S, S, S, N, N, N | 250 | 275 | 410
bayview3011 | 68.95, 43.1, 36.7, 86.8, 104.1, 63.7, 96.9, 98.8, 189.9, 126.6, 201.4, 198.7, 217.5, 147.3, 88.0, 109.3, 92.0, 104.4, 136.9, 159.1, 76.0, 93.4, 75.6, 65.0 | N, N, N, N, L, L, S, S, S, S, L, L, L, L, L, L, L, S, S, S, S, N, N, N | 260 | 286 | 410
bayview3012 | 68.95, 43.1, 36.7, 86.8, 104.1, 63.7, 96.9, 98.8, 189.9, 126.6, 201.4, 198.7, 217.5, 147.3, 88.0, 109.3, 92.0, 104.4, 136.9, 159.1, 76.0, 93.4, 75.6, 65.0 | N, N, N, N, L, L, S, S, S, S, L, L, L, L, L, L, L, S, S, S, S, N, N, N | 270 | 297 | 410
bayview3013 | 68.95, 43.1, 36.7, 86.8, 104.1, 63.7, 96.9, 98.8, 189.9, 126.6, 201.4, 198.7, 217.5, 147.3, 88.0, 109.3, 92.0, 104.4, 136.9, 159.1, 76.0, 93.4, 75.6, 65.0 | N, N, N, N, L, L, S, S, S, S, L, L, L, L, L, L, L, S, S, S, S, N, N, N | 280 | 308 | 410
bayview3014 | 68.95, 43.1, 36.7, 86.8, 104.1, 63.7, 96.9, 98.8, 189.9, 126.6, 201.4, 198.7, 217.5, 147.3, 88.0, 109.3, 92.0, 104.4, 136.9, 159.1, 76.0, 93.4, 75.6, 65.0 | N, N, N, N, L, L, S, S, S, S, L, L, L, L, L, L, L, S, S, S, S, N, N, N | 290 | 319 | 410
bayview3015 | 68.95, 43.1, 36.7, 86.8, 104.1, 63.7, 96.9, 98.8, 189.9, 126.6, 201.4, 198.7, 217.5, 147.3, 88.0, 109.3, 92.0, 104.4, 136.9, 159.1, 76.0, 93.4, 75.6, 65.0 | N, N, N, N, L, L, S, S, S, S, L, L, L, L, L, L, L, S, S, S, S, N, N, N | 300 | 330 | 410
bayview3016 | 68.95, 43.1, 36.7, 86.8, 104.1, 63.7, 96.9, 98.8, 189.9, 126.6, 201.4, 198.7, 217.5, 147.3, 88.0, 109.3, 92.0, 104.4, 136.9, 159.1, 76.0, 93.4, 75.6, 65.0 | N, N, N, N, L, L, S, S, S, S, L, L, L, L, L, L, L, S, S, S, S, N, N, N | 50 | 55 | 440
bayview3017 | 68.95, 43.1, 36.7, 86.8, 104.1, 63.7, 96.9, 98.8, 189.9, 126.6, 201.4, 198.7, 217.5, 147.3, 88.0, 109.3, 92.0, 104.4, 136.9, 159.1, 76.0, 93.4, 75.6, 65.0 | N, N, N, N, L, L, S, S, S, S, L, L, L, L, L, L, L, S, S, S, S, N, N, N | 60 | 66 | 440
bayview3018 | 68.95, 43.1, 36.7, 86.8, 104.1, 63.7, 96.9, 98.8, 189.9, 126.6, 201.4, 198.7, 217.5, 147.3, 88.0, 109.3, 92.0, 104.4, 136.9, 159.1, 76.0, 93.4, 75.6, 65.0 | N, N, N, N, L, L, S, S, S, S, L, L, L, L, L, L, L, S, S, S, S, N, N, N | 70 | 77 | 440
bayview3019 | 68.95, 43.1, 36.7, 86.8, 104.1, 63.7, 96.9, 98.8, 189.9, 126.6, 201.4, 198.7, 217.5, 147.3, 88.0, 109.3, 92.0, 104.4, 136.9, 159.1, 76.0, 93.4, 75.6, 65.0 | N, N, N, N, L, L, S, S, S, S, L, L, L, L, L, L, L, S, S, S, S, N, N, N | 80 | 88 | 440
bayview3020 | 68.95, 43.1, 36.7, 86.8, 104.1, 63.7, 96.9, 98.8, 189.9, 126.6, 201.4, 198.7, 217.5, 147.3, 88.0, 109.3, 92.0, 104.4, 136.9, 159.1, 76.0, 93.4, 75.6, 65.0 | N, N, N, N, L, L, S, S, S, S, L, L, L, L, L, L, L, S, S, S, S, N, N, N | 90 | 99 | 440
bayview3021 | 68.95, 43.1, 36.7, 86.8, 104.1, 63.7, 96.9, 98.8, 189.9, 126.6, 201.4, 198.7, 217.5, 147.3, 88.0, 109.3, 92.0, 104.4, 136.9, 159.1, 76.0, 93.4, 75.6, 65.0 | N, N, N, N, L, L, S, S, S, S, L, L, L, L, L, L, L, S, S, S, S, N, N, N | 100 | 110 | 440
bayview3022 | 68.95, 43.1, 36.7, 86.8, 104.1, 63.7, 96.9, 98.8, 189.9, 126.6, 201.4, 198.7, 217.5, 147.3, 88.0, 109.3, 92.0, 104.4, 136.9, 159.1, 76.0, 93.4, 75.6, 65.0 | N, N, N, N, L, L, S, S, S, S, L, L, L, L, L, L, L, S, S, S, S, N, N, N | 110 | 121 | 440
bayview3023 | 68.95, 43.1, 36.7, 86.8, 104.1, 63.7, 96.9, 98.8, 189.9, 126.6, 201.4, 198.7, 217.5, 147.3, 88.0, 109.3, 92.0, 104.4, 136.9, 159.1, 76.0, 93.4, 75.6, 65.0 | N, N, N, N, L, L, S, S, S, S, L, L, L, L, L, L, L, S, S, S, S, N, N, N | 120 | 132 | 440
bayview3024 | 68.95, 43.1, 36.7, 86.8, 104.1, 63.7, 96.9, 98.8, 189.9, 126.6, 201.4, 198.7, 217.5, 147.3, 88.0, 109.3, 92.0, 104.4, 136.9, 159.1, 76.0, 93.4, 75.6, 65.0 | N, N, N, N, L, L, S, S, S, S, L, L, L, L, L, L, L, S, S, S, S, N, N, N | 130 | 143 | 440
bayview3025 | 68.95, 43.1, 36.7, 86.8, 104.1, 63.7, 96.9, 98.8, 189.9, 126.6, 201.4, 198.7, 217.5, 147.3, 88.0, 109.3, 92.0, 104.4, 136.9, 159.1, 76.0, 93.4, 75.6, 65.0 | N, N, N, N, L, L, S, S, S, S, L, L, L, L, L, L, L, S, S, S, S, N, N, N | 140 | 154 | 440
bayview3026 | 68.95, 43.1, 36.7, 86.8, 104.1, 63.7, 96.9, 98.8, 189.9, 126.6, 201.4, 198.7, 217.5, 147.3, 88.0, 109.3, 92.0, 104.4, 136.9, 159.1, 76.0, 93.4, 75.6, 65.0 | N, N, N, N, L, L, S, S, S, S, L, L, L, L, L, L, L, S, S, S, S, N, N, N | 150 | 165 | 440
bayview3027 | 68.95, 43.1, 36.7, 86.8, 104.1, 63.7, 96.9, 98.8, 189.9, 126.6, 201.4, 198.7, 217.5, 147.3, 88.0, 109.3, 92.0, 104.4, 136.9, 159.1, 76.0, 93.4, 75.6, 65.0 | N, N, N, N, L, L, S, S, S, S, L, L, L, L, L, L, L, S, S, S, S, N, N, N | 160 | 176 | 440
bayview3028 | 68.95, 43.1, 36.7, 86.8, 104.1, 63.7, 96.9, 98.8, 189.9, 126.6, 201.4, 198.7, 217.5, 147.3, 88.0, 109.3, 92.0, 104.4, 136.9, 159.1, 76.0, 93.4, 75.6, 65.0 | N, N, N, N, L, L, S, S, S, S, L, L, L, L, L, L, L, S, S, S, S, N, N, N | 170 | 187 | 440
bayview3029 | 68.95, 43.1, 36.7, 86.8, 104.1, 63.7, 96.9, 98.8, 189.9, 126.6, 201.4, 198.7, 217.5, 147.3, 88.0, 109.3, 92.0, 104.4, 136.9, 159.1, 76.0, 93.4, 75.6, 65.0 | N, N, N, N, L, L, S, S, S, S, L, L, L, L, L, L, L, S, S, S, S, N, N, N | 180 | 198 | 440
bayview3030 | 68.95, 43.1, 36.7, 86.8, 104.1, 63.7, 96.9, 98.8, 189.9, 126.6, 201.4, 198.7, 217.5, 147.3, 88.0, 109.3, 92.0, 104.4, 136.9, 159.1, 76.0, 93.4, 75.6, 65.0 | N, N, N, N, L, L, S, S, S, S, L, L, L, L, L, L, L, S, S, S, S, N, N, N | 190 | 209 | 440
bayview3031 | 68.95, 43.1, 36.7, 86.8, 104.1, 63.7, 96.9, 98.8, 189.9, 126.6, 201.4, 198.7, 217.5, 147.3, 88.0, 109.3, 92.0, 104.4, 136.9, 159.1, 76.0, 93.4, 75.6, 65.0 | N, N, N, N, L, L, S, S, S, S, L, L, L, L, L, L, L, S, S, S, S, N, N, N | 200 | 220 | 440
bayview3032 | 68.95, 43.1, 36.7, 86.8, 104.1, 63.7, 96.9, 98.8, 189.9, 126.6, 201.4, 198.7, 217.5, 147.3, 88.0, 109.3, 92.0, 104.4, 136.9, 159.1, 76.0, 93.4, 75.6, 65.0 | N, N, N, N, L, L, S, S, S, S, L, L, L, L, L, L, L, S, S, S, S, N, N, N | 210 | 231 | 440
bayview3033 | 68.95, 43.1, 36.7, 86.8, 104.1, 63.7, 96.9, 98.8, 189.9, 126.6, 201.4, 198.7, 217.5, 147.3, 88.0, 109.3, 92.0, 104.4, 136.9, 159.1, 76.0, 93.4, 75.6, 65.0 | N, N, N, N, L, L, S, S, S, S, L, L, L, L, L, L, L, S, S, S, S, N, N, N | 220 | 242 | 440
bayview3034 | 68.95, 43.1, 36.7, 86.8, 104.1, 63.7, 96.9, 98.8, 189.9, 126.6, 201.4, 198.7, 217.5, 147.3, 88.0, 109.3, 92.0, 104.4, 136.9, 159.1, 76.0, 93.4, 75.6, 65.0 | N, N, N, N, L, L, S, S, S, S, L, L, L, L, L, L, L, S, S, S, S, N, N, N | 230 | 253 | 440
bayview3035 | 68.95, 43.1, 36.7, 86.8, 104.1, 63.7, 96.9, 98.8, 189.9, 126.6, 201.4, 198.7, 217.5, 147.3, 88.0, 109.3, 92.0, 104.4, 136.9, 159.1, 76.0, 93.4, 75.6, 65.0 | N, N, N, N, L, L, S, S, S, S, L, L, L, L, L, L, L, S, S, S, S, N, N, N | 240 | 264 | 440
bayview3036 | 68.95, 43.1, 36.7, 86.8, 104.1, 63.7, 96.9, 98.8, 189.9, 126.6, 201.4, 198.7, 217.5, 147.3, 88.0, 109.3, 92.0, 104.4, 136.9, 159.1, 76.0, 93.4, 75.6, 65.0 | N, N, N, N, L, L, S, S, S, S, L, L, L, L, L, L, L, S, S, S, S, N, N, N | 250 | 275 | 440
bayview3037 | 68.95, 43.1, 36.7, 86.8, 104.1, 63.7, 96.9, 98.8, 189.9, 126.6, 201.4, 198.7, 217.5, 147.3, 88.0, 109.3, 92.0, 104.4, 136.9, 159.1, 76.0, 93.4, 75.6, 65.0 | N, N, N, N, L, L, S, S, S, S, L, L, L, L, L, L, L, S, S, S, S, N, N, N | 260 | 286 | 440
bayview3038 | 68.95, 43.1, 36.7, 86.8, 104.1, 63.7, 96.9, 98.8, 189.9, 126.6, 201.4, 198.7, 217.5, 147.3, 88.0, 109.3, 92.0, 104.4, 136.9, 159.1, 76.0, 93.4, 75.6, 65.0 | N, N, N, N, L, L, S, S, S, S, L, L, L, L, L, L, L, S, S, S, S, N, N, N | 270 | 297 | 440
bayview3039 | 68.95, 43.1, 36.7, 86.8, 104.1, 63.7, 96.9, 98.8, 189.9, 126.6, 201.4, 198.7, 217.5, 147.3, 88.0, 109.3, 92.0, 104.4, 136.9, 159.1, 76.0, 93.4, 75.6, 65.0 | N, N, N, N, L, L, S, S, S, S, L, L, L, L, L, L, L, S, S, S, S, N, N, N | 280 | 308 | 440
bayview3040 | 68.95, 43.1, 36.7, 86.8, 104.1, 63.7, 96.9, 98.8, 189.9, 126.6, 201.4, 198.7, 217.5, 147.3, 88.0, 109.3, 92.0, 104.4, 136.9, 159.1, 76.0, 93.4, 75.6, 65.0 | N, N, N, N, L, L, S, S, S, S, L, L, L, L, L, L, L, S, S, S, S, N, N, N | 290 | 319 | 440
bayview3041 | 68.95, 43.1, 36.7, 86.8, 104.1, 63.7, 96.9, 98.8, 189.9, 126.6, 201.4, 198.7, 217.5, 147.3, 88.0, 109.3, 92.0, 104.4, 136.9, 159.1, 76.0, 93.4, 75.6, 65.0 | N, N, N, N, L, L, S, S, S, S, L, L, L, L, L, L, L, S, S, S, S, N, N, N | 300 | 330 | 440
bayview3042 | 68.95, 43.1, 36.7, 86.8, 104.1, 63.7, 96.9, 98.8, 189.9, 126.6, 201.4, 198.7, 217.5, 147.3, 88.0, 109.3, 92.0, 104.4, 136.9, 159.1, 76.0, 93.4, 75.6, 65.0 | N, N, N, N, L, L, S, S, S, S, L, L, L, L, L, L, L, S, S, S, S, N, N, N | 50 | 55 | 470
bayview3043 | 68.95, 43.1, 36.7, 86.8, 104.1, 63.7, 96.9, 98.8, 189.9, 126.6, 201.4, 198.7, 217.5, 147.3, 88.0, 109.3, 92.0, 104.4, 136.9, 159.1, 76.0, 93.4, 75.6, 65.0 | N, N, N, N, L, L, S, S, S, S, L, L, L, L, L, L, L, S, S, S, S, N, N, N | 60 | 66 | 470
bayview3044 | 68.95, 43.1, 36.7, 86.8, 104.1, 63.7, 96.9, 98.8, 189.9, 126.6, 201.4, 198.7, 217.5, 147.3, 88.0, 109.3, 92.0, 104.4, 136.9, 159.1, 76.0, 93.4, 75.6, 65.0 | N, N, N, N, L, L, S, S, S, S, L, L, L, L, L, L, L, S, S, S, S, N, N, N | 70 | 77 | 470
bayview3045 | 68.95, 43.1, 36.7, 86.8, 104.1, 63.7, 96.9, 98.8, 189.9, 126.6, 201.4, 198.7, 217.5, 147.3, 88.0, 109.3, 92.0, 104.4, 136.9, 159.1, 76.0, 93.4, 75.6, 65.0 | N, N, N, N, L, L, S, S, S, S, L, L, L, L, L, L, L, S, S, S, S, N, N, N | 80 | 88 | 470
bayview3046 | 68.95, 43.1, 36.7, 86.8, 104.1, 63.7, 96.9, 98.8, 189.9, 126.6, 201.4, 198.7, 217.5, 147.3, 88.0, 109.3, 92.0, 104.4, 136.9, 159.1, 76.0, 93.4, 75.6, 65.0 | N, N, N, N, L, L, S, S, S, S, L, L, L, L, L, L, L, S, S, S, S, N, N, N | 90 | 99 | 470
bayview3047 | 68.95, 43.1, 36.7, 86.8, 104.1, 63.7, 96.9, 98.8, 189.9, 126.6, 201.4, 198.7, 217.5, 147.3, 88.0, 109.3, 92.0, 104.4, 136.9, 159.1, 76.0, 93.4, 75.6, 65.0 | N, N, N, N, L, L, S, S, S, S, L, L, L, L, L, L, L, S, S, S, S, N, N, N | 100 | 110 | 470
bayview3048 | 68.95, 43.1, 36.7, 86.8, 104.1, 63.7, 96.9, 98.8, 189.9, 126.6, 201.4, 198.7, 217.5, 147.3, 88.0, 109.3, 92.0, 104.4, 136.9, 159.1, 76.0, 93.4, 75.6, 65.0 | N, N, N, N, L, L, S, S, S, S, L, L, L, L, L, L, L, S, S, S, S, N, N, N | 110 | 121 | 470
bayview3049 | 68.95, 43.1, 36.7, 86.8, 104.1, 63.7, 96.9, 98.8, 189.9, 126.6, 201.4, 198.7, 217.5, 147.3, 88.0, 109.3, 92.0, 104.4, 136.9, 159.1, 76.0, 93.4, 75.6, 65.0 | N, N, N, N, L, L, S, S, S, S, L, L, L, L, L, L, L, S, S, S, S, N, N, N | 120 | 132 | 470
bayview3050 | 68.95, 43.1, 36.7, 86.8, 104.1, 63.7, 96.9, 98.8, 189.9, 126.6, 201.4, 198.7, 217.5, 147.3, 88.0, 109.3, 92.0, 104.4, 136.9, 159.1, 76.0, 93.4, 75.6, 65.0 | N, N, N, N, L, L, S, S, S, S, L, L, L, L, L, L, L, S, S, S, S, N, N, N | 130 | 143 | 470
bayview3051 | 68.95, 43.1, 36.7, 86.8, 104.1, 63.7, 96.9, 98.8, 189.9, 126.6, 201.4, 198.7, 217.5, 147.3, 88.0, 109.3, 92.0, 104.4, 136.9, 159.1, 76.0, 93.4, 75.6, 65.0 | N, N, N, N, L, L, S, S, S, S, L, L, L, L, L, L, L, S, S, S, S, N, N, N | 140 | 154 | 470
bayview3052 | 68.95, 43.1, 36.7, 86.8, 104.1, 63.7, 96.9, 98.8, 189.9, 126.6, 201.4, 198.7, 217.5, 147.3, 88.0, 109.3, 92.0, 104.4, 136.9, 159.1, 76.0, 93.4, 75.6, 65.0 | N, N, N, N, L, L, S, S, S, S, L, L, L, L, L, L, L, S, S, S, S, N, N, N | 150 | 165 | 470
bayview3053 | 68.95, 43.1, 36.7, 86.8, 104.1, 63.7, 96.9, 98.8, 189.9, 126.6, 201.4, 198.7, 217.5, 147.3, 88.0, 109.3, 92.0, 104.4, 136.9, 159.1, 76.0, 93.4, 75.6, 65.0 | N, N, N, N, L, L, S, S, S, S, L, L, L, L, L, L, L, S, S, S, S, N, N, N | 160 | 176 | 470
bayview3054 | 68.95, 43.1, 36.7, 86.8, 104.1, 63.7, 96.9, 98.8, 189.9, 126.6, 201.4, 198.7, 217.5, 147.3, 88.0, 109.3, 92.0, 104.4, 136.9, 159.1, 76.0, 93.4, 75.6, 65.0 | N, N, N, N, L, L, S, S, S, S, L, L, L, L, L, L, L, S, S, S, S, N, N, N | 170 | 187 | 470
bayview3055 | 68.95, 43.1, 36.7, 86.8, 104.1, 63.7, 96.9, 98.8, 189.9, 126.6, 201.4, 198.7, 217.5, 147.3, 88.0, 109.3, 92.0, 104.4, 136.9, 159.1, 76.0, 93.4, 75.6, 65.0 | N, N, N, N, L, L, S, S, S, S, L, L, L, L, L, L, L, S, S, S, S, N, N, N | 180 | 198 | 470
bayview3056 | 68.95, 43.1, 36.7, 86.8, 104.1, 63.7, 96.9, 98.8, 189.9, 126.6, 201.4, 198.7, 217.5, 147.3, 88.0, 109.3, 92.0, 104.4, 136.9, 159.1, 76.0, 93.4, 75.6, 65.0 | N, N, N, N, L, L, S, S, S, S, L, L, L, L, L, L, L, S, S, S, S, N, N, N | 190 | 209 | 470
bayview3057 | 68.95, 43.1, 36.7, 86.8, 104.1, 63.7, 96.9, 98.8, 189.9, 126.6, 201.4, 198.7, 217.5, 147.3, 88.0, 109.3, 92.0, 104.4, 136.9, 159.1, 76.0, 93.4, 75.6, 65.0 | N, N, N, N, L, L, S, S, S, S, L, L, L, L, L, L, L, S, S, S, S, N, N, N | 200 | 220 | 470
bayview3058 | 68.95, 43.1, 36.7, 86.8, 104.1, 63.7, 96.9, 98.8, 189.9, 126.6, 201.4, 198.7, 217.5, 147.3, 88.0, 109.3, 92.0, 104.4, 136.9, 159.1, 76.0, 93.4, 75.6, 65.0 | N, N, N, N, L, L, S, S, S, S, L, L, L, L, L, L, L, S, S, S, S, N, N, N | 210 | 231 | 470
bayview3059 | 68.95, 43.1, 36.7, 86.8, 104.1, 63.7, 96.9, 98.8, 189.9, 126.6, 201.4, 198.7, 217.5, 147.3, 88.0, 109.3, 92.0, 104.4, 136.9, 159.1, 76.0, 93.4, 75.6, 65.0 | N, N, N, N, L, L, S, S, S, S, L, L, L, L, L, L, L, S, S, S, S, N, N, N | 220 | 242 | 470
bayview3060 | 68.95, 43.1, 36.7, 86.8, 104.1, 63.7, 96.9, 98.8, 189.9, 126.6, 201.4, 198.7, 217.5, 147.3, 88.0, 109.3, 92.0, 104.4, 136.9, 159.1, 76.0, 93.4, 75.6, 65.0 | N, N, N, N, L, L, S, S, S, S, L, L, L, L, L, L, L, S, S, S, S, N, N, N | 230 | 253 | 470
bayview3061 | 68.95, 43.1, 36.7, 86.8, 104.1, 63.7, 96.9, 98.8, 189.9, 126.6, 201.4, 198.7, 217.5, 147.3, 88.0, 109.3, 92.0, 104.4, 136.9, 159.1, 76.0, 93.4, 75.6, 65.0 | N, N, N, N, L, L, S, S, S, S, L, L, L, L, L, L, L, S, S, S, S, N, N, N | 240 | 264 | 470
bayview3062 | 68.95, 43.1, 36.7, 86.8, 104.1, 63.7, 96.9, 98.8, 189.9, 126.6, 201.4, 198.7, 217.5, 147.3, 88.0, 109.3, 92.0, 104.4, 136.9, 159.1, 76.0, 93.4, 75.6, 65.0 | N, N, N, N, L, L, S, S, S, S, L, L, L, L, L, L, L, S, S, S, S, N, N, N | 250 | 275 | 470
bayview3063 | 68.95, 43.1, 36.7, 86.8, 104.1, 63.7, 96.9, 98.8, 189.9, 126.6, 201.4, 198.7, 217.5, 147.3, 88.0, 109.3, 92.0, 104.4, 136.9, 159.1, 76.0, 93.4, 75.6, 65.0 | N, N, N, N, L, L, S, S, S, S, L, L, L, L, L, L, L, S, S, S, S, N, N, N | 260 | 286 | 470
bayview3064 | 68.95, 43.1, 36.7, 86.8, 104.1, 63.7, 96.9, 98.8, 189.9, 126.6, 201.4, 198.7, 217.5, 147.3, 88.0, 109.3, 92.0, 104.4, 136.9, 159.1, 76.0, 93.4, 75.6, 65.0 | N, N, N, N, L, L, S, S, S, S, L, L, L, L, L, L, L, S, S, S, S, N, N, N | 270 | 297 | 470
bayview3065 | 68.95, 43.1, 36.7, 86.8, 104.1, 63.7, 96.9, 98.8, 189.9, 126.6, 201.4, 198.7, 217.5, 147.3, 88.0, 109.3, 92.0, 104.4, 136.9, 159.1, 76.0, 93.4, 75.6, 65.0 | N, N, N, N, L, L, S, S, S, S, L, L, L, L, L, L, L, S, S, S, S, N, N, N | 280 | 308 | 470
bayview3066 | 68.95, 43.1, 36.7, 86.8, 104.1, 63.7, 96.9, 98.8, 189.9, 126.6, 201.4, 198.7, 217.5, 147.3, 88.0, 109.3, 92.0, 104.4, 136.9, 159.1, 76.0, 93.4, 75.6, 65.0 | N, N, N, N, L, L, S, S, S, S, L, L, L, L, L, L, L, S, S, S, S, N, N, N | 290 | 319 | 470
bayview3067 | 68.95, 43.1, 36.7, 86.8, 104.1, 63.7, 96.9, 98.8, 189.9, 126.6, 201.4, 198.7, 217.5, 147.3, 88.0, 109.3, 92.0, 104.4, 136.9, 159.1, 76.0, 93.4, 75.6, 65.0 | N, N, N, N, L, L, S, S, S, S, L, L, L, L, L, L, L, S, S, S, S, N, N, N | 300 | 330 | 470
bayview3068 | 68.95, 43.1, 36.7, 86.8, 104.1, 63.7, 96.9, 98.8, 189.9, 126.6, 201.4, 198.7, 217.5, 147.3, 88.0, 109.3, 92.0, 104.4, 136.9, 159.1, 76.0, 93.4, 75.6, 65.0 | N, N, N, N, L, L, S, S, S, S, L, L, L, L, L, L, L, S, S, S, S, N, N, N | 50 | 55 | 500
bayview3069 | 68.95, 43.1, 36.7, 86.8, 104.1, 63.7, 96.9, 98.8, 189.9, 126.6, 201.4, 198.7, 217.5, 147.3, 88.0, 109.3, 92.0, 104.4, 136.9, 159.1, 76.0, 93.4, 75.6, 65.0 | N, N, N, N, L, L, S, S, S, S, L, L, L, L, L, L, L, S, S, S, S, N, N, N | 60 | 66 | 500
bayview3070 | 68.95, 43.1, 36.7, 86.8, 104.1, 63.7, 96.9, 98.8, 189.9, 126.6, 201.4, 198.7, 217.5, 147.3, 88.0, 109.3, 92.0, 104.4, 136.9, 159.1, 76.0, 93.4, 75.6, 65.0 | N, N, N, N, L, L, S, S, S, S, L, L, L, L, L, L, L, S, S, S, S, N, N, N | 70 | 77 | 500
bayview3071 | 68.95, 43.1, 36.7, 86.8, 104.1, 63.7, 96.9, 98.8, 189.9, 126.6, 201.4, 198.7, 217.5, 147.3, 88.0, 109.3, 92.0, 104.4, 136.9, 159.1, 76.0, 93.4, 75.6, 65.0 | N, N, N, N, L, L, S, S, S, S, L, L, L, L, L, L, L, S, S, S, S, N, N, N | 80 | 88 | 500
bayview3072 | 68.95, 43.1, 36.7, 86.8, 104.1, 63.7, 96.9, 98.8, 189.9, 126.6, 201.4, 198.7, 217.5, 147.3, 88.0, 109.3, 92.0, 104.4, 136.9, 159.1, 76.0, 93.4, 75.6, 65.0 | N, N, N, N, L, L, S, S, S, S, L, L, L, L, L, L, L, S, S, S, S, N, N, N | 90 | 99 | 500
bayview3073 | 68.95, 43.1, 36.7, 86.8, 104.1, 63.7, 96.9, 98.8, 189.9, 126.6, 201.4, 198.7, 217.5, 147.3, 88.0, 109.3, 92.0, 104.4, 136.9, 159.1, 76.0, 93.4, 75.6, 65.0 | N, N, N, N, L, L, S, S, S, S, L, L, L, L, L, L, L, S, S, S, S, N, N, N | 100 | 110 | 500
bayview3074 | 68.95, 43.1, 36.7, 86.8, 104.1, 63.7, 96.9, 98.8, 189.9, 126.6, 201.4, 198.7, 217.5, 147.3, 88.0, 109.3, 92.0, 104.4, 136.9, 159.1, 76.0, 93.4, 75.6, 65.0 | N, N, N, N, L, L, S, S, S, S, L, L, L, L, L, L, L, S, S, S, S, N, N, N | 110 | 121 | 500
bayview3075 | 68.95, 43.1, 36.7, 86.8, 104.1, 63.7, 96.9, 98.8, 189.9, 126.6, 201.4, 198.7, 217.5, 147.3, 88.0, 109.3, 92.0, 104.4, 136.9, 159.1, 76.0, 93.4, 75.6, 65.0 | N, N, N, N, L, L, S, S, S, S, L, L, L, L, L, L, L, S, S, S, S, N, N, N | 120 | 132 | 500
bayview3076 | 68.95, 43.1, 36.7, 86.8, 104.1, 63.7, 96.9, 98.8, 189.9, 126.6, 201.4, 198.7, 217.5, 147.3, 88.0, 109.3, 92.0, 104.4, 136.9, 159.1, 76.0, 93.4, 75.6, 65.0 | N, N, N, N, L, L, S, S, S, S, L, L, L, L, L, L, L, S, S, S, S, N, N, N | 130 | 143 | 500
bayview3077 | 68.95, 43.1, 36.7, 86.8, 104.1, 63.7, 96.9, 98.8, 189.9, 126.6, 201.4, 198.7, 217.5, 147.3, 88.0, 109.3, 92.0, 104.4, 136.9, 159.1, 76.0, 93.4, 75.6, 65.0 | N, N, N, N, L, L, S, S, S, S, L, L, L, L, L, L, L, S, S, S, S, N, N, N | 140 | 154 | 500
bayview3078 | 68.95, 43.1, 36.7, 86.8, 104.1, 63.7, 96.9, 98.8, 189.9, 126.6, 201.4, 198.7, 217.5, 147.3, 88.0, 109.3, 92.0, 104.4, 136.9, 159.1, 76.0, 93.4, 75.6, 65.0 | N, N, N, N, L, L, S, S, S, S, L, L, L, L, L, L, L, S, S, S, S, N, N, N | 150 | 165 | 500
bayview3079 | 68.95, 43.1, 36.7, 86.8, 104.1, 63.7, 96.9, 98.8, 189.9, 126.6, 201.4, 198.7, 217.5, 147.3, 88.0, 109.3, 92.0, 104.4, 136.9, 159.1, 76.0, 93.4, 75.6, 65.0 | N, N, N, N, L, L, S, S, S, S, L, L, L, L, L, L, L, S, S, S, S, N, N, N | 160 | 176 | 500
bayview3080 | 68.95, 43.1, 36.7, 86.8, 104.1, 63.7, 96.9, 98.8, 189.9, 126.6, 201.4, 198.7, 217.5, 147.3, 88.0, 109.3, 92.0, 104.4, 136.9, 159.1, 76.0, 93.4, 75.6, 65.0 | N, N, N, N, L, L, S, S, S, S, L, L, L, L, L, L, L, S, S, S, S, N, N, N | 170 | 187 | 500
bayview3081 | 68.95, 43.1, 36.7, 86.8, 104.1, 63.7, 96.9, 98.8, 189.9, 126.6, 201.4, 198.7, 217.5, 147.3, 88.0, 109.3, 92.0, 104.4, 136.9, 159.1, 76.0, 93.4, 75.6, 65.0 | N, N, N, N, L, L, S, S, S, S, L, L, L, L, L, L, L, S, S, S, S, N, N, N | 180 | 198 | 500
bayview3082 | 68.95, 43.1, 36.7, 86.8, 104.1, 63.7, 96.9, 98.8, 189.9, 126.6, 201.4, 198.7, 217.5, 147.3, 88.0, 109.3, 92.0, 104.4, 136.9, 159.1, 76.0, 93.4, 75.6, 65.0 | N, N, N, N, L, L, S, S, S, S, L, L, L, L, L, L, L, S, S, S, S, N, N, N | 190 | 209 | 500
bayview3083 | 68.95, 43.1, 36.7, 86.8, 104.1, 63.7, 96.9, 98.8, 189.9, 126.6, 201.4, 198.7, 217.5, 147.3, 88.0, 109.3, 92.0, 104.4, 136.9, 159.1, 76.0, 93.4, 75.6, 65.0 | N, N, N, N, L, L, S, S, S, S, L, L, L, L, L, L, L, S, S, S, S, N, N, N | 200 | 220 | 500
bayview3084 | 68.95, 43.1, 36.7, 86.8, 104.1, 63.7, 96.9, 98.8, 189.9, 126.6, 201.4, 198.7, 217.5, 147.3, 88.0, 109.3, 92.0, 104.4, 136.9, 159.1, 76.0, 93.4, 75.6, 65.0 | N, N, N, N, L, L, S, S, S, S, L, L, L, L, L, L, L, S, S, S, S, N, N, N | 210 | 231 | 500
bayview3085 | 68.95, 43.1, 36.7, 86.8, 104.1, 63.7, 96.9, 98.8, 189.9, 126.6, 201.4, 198.7, 217.5, 147.3, 88.0, 109.3, 92.0, 104.4, 136.9, 159.1, 76.0, 93.4, 75.6, 65.0 | N, N, N, N, L, L, S, S, S, S, L, L, L, L, L, L, L, S, S, S, S, N, N, N | 220 | 242 | 500
bayview3086 | 68.95, 43.1, 36.7, 86.8, 104.1, 63.7, 96.9, 98.8, 189.9, 126.6, 201.4, 198.7, 217.5, 147.3, 88.0, 109.3, 92.0, 104.4, 136.9, 159.1, 76.0, 93.4, 75.6, 65.0 | N, N, N, N, L, L, S, S, S, S, L, L, L, L, L, L, L, S, S, S, S, N, N, N | 230 | 253 | 500
bayview3087 | 68.95, 43.1, 36.7, 86.8, 104.1, 63.7, 96.9, 98.8, 189.9, 126.6, 201.4, 198.7, 217.5, 147.3, 88.0, 109.3, 92.0, 104.4, 136.9, 159.1, 76.0, 93.4, 75.6, 65.0 | N, N, N, N, L, L, S, S, S, S, L, L, L, L, L, L, L, S, S, S, S, N, N, N | 240 | 264 | 500
bayview3088 | 68.95, 43.1, 36.7, 86.8, 104.1, 63.7, 96.9, 98.8, 189.9, 126.6, 201.4, 198.7, 217.5, 147.3, 88.0, 109.3, 92.0, 104.4, 136.9, 159.1, 76.0, 93.4, 75.6, 65.0 | N, N, N, N, L, L, S, S, S, S, L, L, L, L, L, L, L, S, S, S, S, N, N, N | 250 | 275 | 500
bayview3089 | 68.95, 43.1, 36.7, 86.8, 104.1, 63.7, 96.9, 98.8, 189.9, 126.6, 201.4, 198.7, 217.5, 147.3, 88.0, 109.3, 92.0, 104.4, 136.9, 159.1, 76.0, 93.4, 75.6, 65.0 | N, N, N, N, L, L, S, S, S, S, L, L, L, L, L, L, L, S, S, S, S, N, N, N | 260 | 286 | 500
bayview3090 | 68.95, 43.1, 36.7, 86.8, 104.1, 63.7, 96.9, 98.8, 189.9, 126.6, 201.4, 198.7, 217.5, 147.3, 88.0, 109.3, 92.0, 104.4, 136.9, 159.1, 76.0, 93.4, 75.6, 65.0 | N, N, N, N, L, L, S, S, S, S, L, L, L, L, L, L, L, S, S, S, S, N, N, N | 270 | 297 | 500
bayview3091 | 68.95, 43.1, 36.7, 86.8, 104.1, 63.7, 96.9, 98.8, 189.9, 126.6, 201.4, 198.7, 217.5, 147.3, 88.0, 109.3, 92.0, 104.4, 136.9, 159.1, 76.0, 93.4, 75.6, 65.0 | N, N, N, N, L, L, S, S, S, S, L, L, L, L, L, L, L, S, S, S, S, N, N, N | 280 | 308 | 500
bayview3092 | 68.95, 43.1, 36.7, 86.8, 104.1, 63.7, 96.9, 98.8, 189.9, 126.6, 201.4, 198.7, 217.5, 147.3, 88.0, 109.3, 92.0, 104.4, 136.9, 159.1, 76.0, 93.4, 75.6, 65.0 | N, N, N, N, L, L, S, S, S, S, L, L, L, L, L, L, L, S, S, S, S, N, N, N | 290 | 319 | 500
bayview3093 | 68.95, 43.1, 36.7, 86.8, 104.1, 63.7, 96.9, 98.8, 189.9, 126.6, 201.4, 198.7, 217.5, 147.3, 88.0, 109.3, 92.0, 104.4, 136.9, 159.1, 76.0, 93.4, 75.6, 65.0 | N, N, N, N, L, L, S, S, S, S, L, L, L, L, L, L, L, S, S, S, S, N, N, N | 300 | 330 | 500
bayview3094 | 68.95, 43.1, 36.7, 86.8, 104.1, 63.7, 96.9, 98.8, 189.9, 126.6, 201.4, 198.7, 217.5, 147.3, 88.0, 109.3, 92.0, 104.4, 136.9, 159.1, 76.0, 93.4, 75.6, 65.0 | N, N, N, N, L, L, S, S, S, S, L, L, L, L, L, L, L, S, S, S, S, N, N, N | 50 | 55 | 530
bayview3095 | 68.95, 43.1, 36.7, 86.8, 104.1, 63.7, 96.9, 98.8, 189.9, 126.6, 201.4, 198.7, 217.5, 147.3, 88.0, 109.3, 92.0, 104.4, 136.9, 159.1, 76.0, 93.4, 75.6, 65.0 | N, N, N, N, L, L, S, S, S, S, L, L, L, L, L, L, L, S, S, S, S, N, N, N | 60 | 66 | 530
bayview3096 | 68.95, 43.1, 36.7, 86.8, 104.1, 63.7, 96.9, 98.8, 189.9, 126.6, 201.4, 198.7, 217.5, 147.3, 88.0, 109.3, 92.0, 104.4, 136.9, 159.1, 76.0, 93.4, 75.6, 65.0 | N, N, N, N, L, L, S, S, S, S, L, L, L, L, L, L, L, S, S, S, S, N, N, N | 70 | 77 | 530
bayview3097 | 68.95, 43.1, 36.7, 86.8, 104.1, 63.7, 96.9, 98.8, 189.9, 126.6, 201.4, 198.7, 217.5, 147.3, 88.0, 109.3, 92.0, 104.4, 136.9, 159.1, 76.0, 93.4, 75.6, 65.0 | N, N, N, N, L, L, S, S, S, S, L, L, L, L, L, L, L, S, S, S, S, N, N, N | 80 | 88 | 530
bayview3098 | 68.95, 43.1, 36.7, 86.8, 104.1, 63.7, 96.9, 98.8, 189.9, 126.6, 201.4, 198.7, 217.5, 147.3, 88.0, 109.3, 92.0, 104.4, 136.9, 159.1, 76.0, 93.4, 75.6, 65.0 | N, N, N, N, L, L, S, S, S, S, L, L, L, L, L, L, L, S, S, S, S, N, N, N | 90 | 99 | 530
bayview3099 | 68.95, 43.1, 36.7, 86.8, 104.1, 63.7, 96.9, 98.8, 189.9, 126.6, 201.4, 198.7, 217.5, 147.3, 88.0, 109.3, 92.0, 104.4, 136.9, 159.1, 76.0, 93.4, 75.6, 65.0 | N, N, N, N, L, L, S, S, S, S, L, L, L, L, L, L, L, S, S, S, S, N, N, N | 100 | 110 | 530
bayview3100 | 68.95, 43.1, 36.7, 86.8, 104.1, 63.7, 96.9, 98.8, 189.9, 126.6, 201.4, 198.7, 217.5, 147.3, 88.0, 109.3, 92.0, 104.4, 136.9, 159.1, 76.0, 93.4, 75.6, 65.0 | N, N, N, N, L, L, S, S, S, S, L, L, L, L, L, L, L, S, S, S, S, N, N, N | 110 | 121 | 530
bayview3101 | 68.95, 43.1, 36.7, 86.8, 104.1, 63.7, 96.9, 98.8, 189.9, 126.6, 201.4, 198.7, 217.5, 147.3, 88.0, 109.3, 92.0, 104.4, 136.9, 159.1, 76.0, 93.4, 75.6, 65.0 | N, N, N, N, L, L, S, S, S, S, L, L, L, L, L, L, L, S, S, S, S, N, N, N | 120 | 132 | 530
bayview3102 | 68.95, 43.1, 36.7, 86.8, 104.1, 63.7, 96.9, 98.8, 189.9, 126.6, 201.4, 198.7, 217.5, 147.3, 88.0, 109.3, 92.0, 104.4, 136.9, 159.1, 76.0, 93.4, 75.6, 65.0 | N, N, N, N, L, L, S, S, S, S, L, L, L, L, L, L, L, S, S, S, S, N, N, N | 130 | 143 | 530
bayview3103 | 68.95, 43.1, 36.7, 86.8, 104.1, 63.7, 96.9, 98.8, 189.9, 126.6, 201.4, 198.7, 217.5, 147.3, 88.0, 109.3, 92.0, 104.4, 136.9, 159.1, 76.0, 93.4, 75.6, 65.0 | N, N, N, N, L, L, S, S, S, S, L, L, L, L, L, L, L, S, S, S, S, N, N, N | 140 | 154 | 530
bayview3104 | 68.95, 43.1, 36.7, 86.8, 104.1, 63.7, 96.9, 98.8, 189.9, 126.6, 201.4, 198.7, 217.5, 147.3, 88.0, 109.3, 92.0, 104.4, 136.9, 159.1, 76.0, 93.4, 75.6, 65.0 | N, N, N, N, L, L, S, S, S, S, L, L, L, L, L, L, L, S, S, S, S, N, N, N | 150 | 165 | 530
bayview3105 | 68.95, 43.1, 36.7, 86.8, 104.1, 63.7, 96.9, 98.8, 189.9, 126.6, 201.4, 198.7, 217.5, 147.3, 88.0, 109.3, 92.0, 104.4, 136.9, 159.1, 76.0, 93.4, 75.6, 65.0 | N, N, N, N, L, L, S, S, S, S, L, L, L, L, L, L, L, S, S, S, S, N, N, N | 160 | 176 | 530
bayview3106 | 68.95, 43.1, 36.7, 86.8, 104.1, 63.7, 96.9, 98.8, 189.9, 126.6, 201.4, 198.7, 217.5, 147.3, 88.0, 109.3, 92.0, 104.4, 136.9, 159.1, 76.0, 93.4, 75.6, 65.0 | N, N, N, N, L, L, S, S, S, S, L, L, L, L, L, L, L, S, S, S, S, N, N, N | 170 | 187 | 530
bayview3107 | 68.95, 43.1, 36.7, 86.8, 104.1, 63.7, 96.9, 98.8, 189.9, 126.6, 201.4, 198.7, 217.5, 147.3, 88.0, 109.3, 92.0, 104.4, 136.9, 159.1, 76.0, 93.4, 75.6, 65.0 | N, N, N, N, L, L, S, S, S, S, L, L, L, L, L, L, L, S, S, S, S, N, N, N | 180 | 198 | 530
bayview3108 | 68.95, 43.1, 36.7, 86.8, 104.1, 63.7, 96.9, 98.8, 189.9, 126.6, 201.4, 198.7, 217.5, 147.3, 88.0, 109.3, 92.0, 104.4, 136.9, 159.1, 76.0, 93.4, 75.6, 65.0 | N, N, N, N, L, L, S, S, S, S, L, L, L, L, L, L, L, S, S, S, S, N, N, N | 190 | 209 | 530
bayview3109 | 68.95, 43.1, 36.7, 86.8, 104.1, 63.7, 96.9, 98.8, 189.9, 126.6, 201.4, 198.7, 217.5, 147.3, 88.0, 109.3, 92.0, 104.4, 136.9, 159.1, 76.0, 93.4, 75.6, 65.0 | N, N, N, N, L, L, S, S, S, S, L, L, L, L, L, L, L, S, S, S, S, N, N, N | 200 | 220 | 530
bayview3110 | 68.95, 43.1, 36.7, 86.8, 104.1, 63.7, 96.9, 98.8, 189.9, 126.6, 201.4, 198.7, 217.5, 147.3, 88.0, 109.3, 92.0, 104.4, 136.9, 159.1, 76.0, 93.4, 75.6, 65.0 | N, N, N, N, L, L, S, S, S, S, L, L, L, L, L, L, L, S, S, S, S, N, N, N | 210 | 231 | 530
bayview3111 | 68.95, 43.1, 36.7, 86.8, 104.1, 63.7, 96.9, 98.8, 189.9, 126.6, 201.4, 198.7, 217.5, 147.3, 88.0, 109.3, 92.0, 104.4, 136.9, 159.1, 76.0, 93.4, 75.6, 65.0 | N, N, N, N, L, L, S, S, S, S, L, L, L, L, L, L, L, S, S, S, S, N, N, N | 220 | 242 | 530
bayview3112 | 68.95, 43.1, 36.7, 86.8, 104.1, 63.7, 96.9, 98.8, 189.9, 126.6, 201.4, 198.7, 217.5, 147.3, 88.0, 109.3, 92.0, 104.4, 136.9, 159.1, 76.0, 93.4, 75.6, 65.0 | N, N, N, N, L, L, S, S, S, S, L, L, L, L, L, L, L, S, S, S, S, N, N, N | 230 | 253 | 530
bayview3113 | 68.95, 43.1, 36.7, 86.8, 104.1, 63.7, 96.9, 98.8, 189.9, 126.6, 201.4, 198.7, 217.5, 147.3, 88.0, 109.3, 92.0, 104.4, 136.9, 159.1, 76.0, 93.4, 75.6, 65.0 | N, N, N, N, L, L, S, S, S, S, L, L, L, L, L, L, L, S, S, S, S, N, N, N | 240 | 264 | 530
bayview3114 | 68.95, 43.1, 36.7, 86.8, 104.1, 63.7, 96.9, 98.8, 189.9, 126.6, 201.4, 198.7, 217.5, 147.3, 88.0, 109.3, 92.0, 104.4, 136.9, 159.1, 76.0, 93.4, 75.6, 65.0 | N, N, N, N, L, L, S, S, S, S, L, L, L, L, L, L, L, S, S, S, S, N, N, N | 250 | 275 | 530
bayview3115 | 68.95, 43.1, 36.7, 86.8, 104.1, 63.7, 96.9, 98.8, 189.9, 126.6, 201.4, 198.7, 217.5, 147.3, 88.0, 109.3, 92.0, 104.4, 136.9, 159.1, 76.0, 93.4, 75.6, 65.0 | N, N, N, N, L, L, S, S, S, S, L, L, L, L, L, L, L, S, S, S, S, N, N, N | 260 | 286 | 530
bayview3116 | 68.95, 43.1, 36.7, 86.8, 104.1, 63.7, 96.9, 98.8, 189.9, 126.6, 201.4, 198.7, 217.5, 147.3, 88.0, 109.3, 92.0, 104.4, 136.9, 159.1, 76.0, 93.4, 75.6, 65.0 | N, N, N, N, L, L, S, S, S, S, L, L, L, L, L, L, L, S, S, S, S, N, N, N | 270 | 297 | 530
bayview3117 | 68.95, 43.1, 36.7, 86.8, 104.1, 63.7, 96.9, 98.8, 189.9, 126.6, 201.4, 198.7, 217.5, 147.3, 88.0, 109.3, 92.0, 104.4, 136.9, 159.1, 76.0, 93.4, 75.6, 65.0 | N, N, N, N, L, L, S, S, S, S, L, L, L, L, L, L, L, S, S, S, S, N, N, N | 280 | 308 | 530
bayview3118 | 68.95, 43.1, 36.7, 86.8, 104.1, 63.7, 96.9, 98.8, 189.9, 126.6, 201.4, 198.7, 217.5, 147.3, 88.0, 109.3, 92.0, 104.4, 136.9, 159.1, 76.0, 93.4, 75.6, 65.0 | N, N, N, N, L, L, S, S, S, S, L, L, L, L, L, L, L, S, S, S, S, N, N, N | 290 | 319 | 530
bayview3119 | 68.95, 43.1, 36.7, 86.8, 104.1, 63.7, 96.9, 98.8, 189.9, 126.6, 201.4, 198.7, 217.5, 147.3, 88.0, 109.3, 92.0, 104.4, 136.9, 159.1, 76.0, 93.4, 75.6, 65.0 | N, N, N, N, L, L, S, S, S, S, L, L, L, L, L, L, L, S, S, S, S, N, N, N | 300 | 330 | 530
bayview3120 | 68.95, 43.1, 36.7, 86.8, 104.1, 63.7, 96.9, 98.8, 189.9, 126.6, 201.4, 198.7, 217.5, 147.3, 88.0, 109.3, 92.0, 104.4, 136.9, 159.1, 76.0, 93.4, 75.6, 65.0 | N, N, N, N, L, L, S, S, S, S, L, L, L, L, L, L, L, S, S, S, S, N, N, N | 50 | 55 | 560
bayview3121 | 68.95, 43.1, 36.7, 86.8, 104.1, 63.7, 96.9, 98.8, 189.9, 126.6, 201.4, 198.7, 217.5, 147.3, 88.0, 109.3, 92.0, 104.4, 136.9, 159.1, 76.0, 93.4, 75.6, 65.0 | N, N, N, N, L, L, S, S, S, S, L, L, L, L, L, L, L, S, S, S, S, N, N, N | 60 | 66 | 560
bayview3122 | 68.95, 43.1, 36.7, 86.8, 104.1, 63.7, 96.9, 98.8, 189.9, 126.6, 201.4, 198.7, 217.5, 147.3, 88.0, 109.3, 92.0, 104.4, 136.9, 159.1, 76.0, 93.4, 75.6, 65.0 | N, N, N, N, L, L, S, S, S, S, L, L, L, L, L, L, L, S, S, S, S, N, N, N | 70 | 77 | 560
bayview3123 | 68.95, 43.1, 36.7, 86.8, 104.1, 63.7, 96.9, 98.8, 189.9, 126.6, 201.4, 198.7, 217.5, 147.3, 88.0, 109.3, 92.0, 104.4, 136.9, 159.1, 76.0, 93.4, 75.6, 65.0 | N, N, N, N, L, L, S, S, S, S, L, L, L, L, L, L, L, S, S, S, S, N, N, N | 80 | 88 | 560
bayview3124 | 68.95, 43.1, 36.7, 86.8, 104.1, 63.7, 96.9, 98.8, 189.9, 126.6, 201.4, 198.7, 217.5, 147.3, 88.0, 109.3, 92.0, 104.4, 136.9, 159.1, 76.0, 93.4, 75.6, 65.0 | N, N, N, N, L, L, S, S, S, S, L, L, L, L, L, L, L, S, S, S, S, N, N, N | 90 | 99 | 560
bayview3125 | 68.95, 43.1, 36.7, 86.8, 104.1, 63.7, 96.9, 98.8, 189.9, 126.6, 201.4, 198.7, 217.5, 147.3, 88.0, 109.3, 92.0, 104.4, 136.9, 159.1, 76.0, 93.4, 75.6, 65.0 | N, N, N, N, L, L, S, S, S, S, L, L, L, L, L, L, L, S, S, S, S, N, N, N | 100 | 110 | 560
bayview3126 | 68.95, 43.1, 36.7, 86.8, 104.1, 63.7, 96.9, 98.8, 189.9, 126.6, 201.4, 198.7, 217.5, 147.3, 88.0, 109.3, 92.0, 104.4, 136.9, 159.1, 76.0, 93.4, 75.6, 65.0 | N, N, N, N, L, L, S, S, S, S, L, L, L, L, L, L, L, S, S, S, S, N, N, N | 110 | 121 | 560
bayview3127 | 68.95, 43.1, 36.7, 86.8, 104.1, 63.7, 96.9, 98.8, 189.9, 126.6, 201.4, 198.7, 217.5, 147.3, 88.0, 109.3, 92.0, 104.4, 136.9, 159.1, 76.0, 93.4, 75.6, 65.0 | N, N, N, N, L, L, S, S, S, S, L, L, L, L, L, L, L, S, S, S, S, N, N, N | 120 | 132 | 560
bayview3128 | 68.95, 43.1, 36.7, 86.8, 104.1, 63.7, 96.9, 98.8, 189.9, 126.6, 201.4, 198.7, 217.5, 147.3, 88.0, 109.3, 92.0, 104.4, 136.9, 159.1, 76.0, 93.4, 75.6, 65.0 | N, N, N, N, L, L, S, S, S, S, L, L, L, L, L, L, L, S, S, S, S, N, N, N | 130 | 143 | 560
bayview3129 | 68.95, 43.1, 36.7, 86.8, 104.1, 63.7, 96.9, 98.8, 189.9, 126.6, 201.4, 198.7, 217.5, 147.3, 88.0, 109.3, 92.0, 104.4, 136.9, 159.1, 76.0, 93.4, 75.6, 65.0 | N, N, N, N, L, L, S, S, S, S, L, L, L, L, L, L, L, S, S, S, S, N, N, N | 140 | 154 | 560
bayview3130 | 68.95, 43.1, 36.7, 86.8, 104.1, 63.7, 96.9, 98.8, 189.9, 126.6, 201.4, 198.7, 217.5, 147.3, 88.0, 109.3, 92.0, 104.4, 136.9, 159.1, 76.0, 93.4, 75.6, 65.0 | N, N, N, N, L, L, S, S, S, S, L, L, L, L, L, L, L, S, S, S, S, N, N, N | 150 | 165 | 560
bayview3131 | 68.95, 43.1, 36.7, 86.8, 104.1, 63.7, 96.9, 98.8, 189.9, 126.6, 201.4, 198.7, 217.5, 147.3, 88.0, 109.3, 92.0, 104.4, 136.9, 159.1, 76.0, 93.4, 75.6, 65.0 | N, N, N, N, L, L, S, S, S, S, L, L, L, L, L, L, L, S, S, S, S, N, N, N | 160 | 176 | 560
bayview3132 | 68.95, 43.1, 36.7, 86.8, 104.1, 63.7, 96.9, 98.8, 189.9, 126.6, 201.4, 198.7, 217.5, 147.3, 88.0, 109.3, 92.0, 104.4, 136.9, 159.1, 76.0, 93.4, 75.6, 65.0 | N, N, N, N, L, L, S, S, S, S, L, L, L, L, L, L, L, S, S, S, S, N, N, N | 170 | 187 | 560
bayview3133 | 68.95, 43.1, 36.7, 86.8, 104.1, 63.7, 96.9, 98.8, 189.9, 126.6, 201.4, 198.7, 217.5, 147.3, 88.0, 109.3, 92.0, 104.4, 136.9, 159.1, 76.0, 93.4, 75.6, 65.0 | N, N, N, N, L, L, S, S, S, S, L, L, L, L, L, L, L, S, S, S, S, N, N, N | 180 | 198 | 560
bayview3134 | 68.95, 43.1, 36.7, 86.8, 104.1, 63.7, 96.9, 98.8, 189.9, 126.6, 201.4, 198.7, 217.5, 147.3, 88.0, 109.3, 92.0, 104.4, 136.9, 159.1, 76.0, 93.4, 75.6, 65.0 | N, N, N, N, L, L, S, S, S, S, L, L, L, L, L, L, L, S, S, S, S, N, N, N | 190 | 209 | 560
bayview3135 | 68.95, 43.1, 36.7, 86.8, 104.1, 63.7, 96.9, 98.8, 189.9, 126.6, 201.4, 198.7, 217.5, 147.3, 88.0, 109.3, 92.0, 104.4, 136.9, 159.1, 76.0, 93.4, 75.6, 65.0 | N, N, N, N, L, L, S, S, S, S, L, L, L, L, L, L, L, S, S, S, S, N, N, N | 200 | 220 | 560
bayview3136 | 68.95, 43.1, 36.7, 86.8, 104.1, 63.7, 96.9, 98.8, 189.9, 126.6, 201.4, 198.7, 217.5, 147.3, 88.0, 109.3, 92.0, 104.4, 136.9, 159.1, 76.0, 93.4, 75.6, 65.0 | N, N, N, N, L, L, S, S, S, S, L, L, L, L, L, L, L, S, S, S, S, N, N, N | 210 | 231 | 560
bayview3137 | 68.95, 43.1, 36.7, 86.8, 104.1, 63.7, 96.9, 98.8, 189.9, 126.6, 201.4, 198.7, 217.5, 147.3, 88.0, 109.3, 92.0, 104.4, 136.9, 159.1, 76.0, 93.4, 75.6, 65.0 | N, N, N, N, L, L, S, S, S, S, L, L, L, L, L, L, L, S, S, S, S, N, N, N | 220 | 242 | 560
bayview3138 | 68.95, 43.1, 36.7, 86.8, 104.1, 63.7, 96.9, 98.8, 189.9, 126.6, 201.4, 198.7, 217.5, 147.3, 88.0, 109.3, 92.0, 104.4, 136.9, 159.1, 76.0, 93.4, 75.6, 65.0 | N, N, N, N, L, L, S, S, S, S, L, L, L, L, L, L, L, S, S, S, S, N, N, N | 230 | 253 | 560
bayview3139 | 68.95, 43.1, 36.7, 86.8, 104.1, 63.7, 96.9, 98.8, 189.9, 126.6, 201.4, 198.7, 217.5, 147.3, 88.0, 109.3, 92.0, 104.4, 136.9, 159.1, 76.0, 93.4, 75.6, 65.0 | N, N, N, N, L, L, S, S, S, S, L, L, L, L, L, L, L, S, S, S, S, N, N, N | 240 | 264 | 560
bayview3140 | 68.95, 43.1, 36.7, 86.8, 104.1, 63.7, 96.9, 98.8, 189.9, 126.6, 201.4, 198.7, 217.5, 147.3, 88.0, 109.3, 92.0, 104.4, 136.9, 159.1, 76.0, 93.4, 75.6, 65.0 | N, N, N, N, L, L, S, S, S, S, L, L, L, L, L, L, L, S, S, S, S, N, N, N | 250 | 275 | 560
bayview3141 | 68.95, 43.1, 36.7, 86.8, 104.1, 63.7, 96.9, 98.8, 189.9, 126.6, 201.4, 198.7, 217.5, 147.3, 88.0, 109.3, 92.0, 104.4, 136.9, 159.1, 76.0, 93.4, 75.6, 65.0 | N, N, N, N, L, L, S, S, S, S, L, L, L, L, L, L, L, S, S, S, S, N, N, N | 260 | 286 | 560
bayview3142 | 68.95, 43.1, 36.7, 86.8, 104.1, 63.7, 96.9, 98.8, 189.9, 126.6, 201.4, 198.7, 217.5, 147.3, 88.0, 109.3, 92.0, 104.4, 136.9, 159.1, 76.0, 93.4, 75.6, 65.0 | N, N, N, N, L, L, S, S, S, S, L, L, L, L, L, L, L, S, S, S, S, N, N, N | 270 | 297 | 560
bayview3143 | 68.95, 43.1, 36.7, 86.8, 104.1, 63.7, 96.9, 98.8, 189.9, 126.6, 201.4, 198.7, 217.5, 147.3, 88.0, 109.3, 92.0, 104.4, 136.9, 159.1, 76.0, 93.4, 75.6, 65.0 | N, N, N, N, L, L, S, S, S, S, L, L, L, L, L, L, L, S, S, S, S, N, N, N | 280 | 308 | 560
bayview3144 | 68.95, 43.1, 36.7, 86.8, 104.1, 63.7, 96.9, 98.8, 189.9, 126.6, 201.4, 198.7, 217.5, 147.3, 88.0, 109.3, 92.0, 104.4, 136.9, 159.1, 76.0, 93.4, 75.6, 65.0 | N, N, N, N, L, L, S, S, S, S, L, L, L, L, L, L, L, S, S, S, S, N, N, N | 290 | 319 | 560
bayview3145 | 68.95, 43.1, 36.7, 86.8, 104.1, 63.7, 96.9, 98.8, 189.9, 126.6, 201.4, 198.7, 217.5, 147.3, 88.0, 109.3, 92.0, 104.4, 136.9, 159.1, 76.0, 93.4, 75.6, 65.0 | N, N, N, N, L, L, S, S, S, S, L, L, L, L, L, L, L, S, S, S, S, N, N, N | 300 | 330 | 560
bayview3146 | 68.95, 43.1, 36.7, 86.8, 104.1, 63.7, 96.9, 98.8, 189.9, 126.6, 201.4, 198.7, 217.5, 147.3, 88.0, 109.3, 92.0, 104.4, 136.9, 159.1, 76.0, 93.4, 75.6, 65.0 | N, N, N, N, L, L, S, S, S, S, L, L, L, L, L, L, L, S, S, S, S, N, N, N | 50 | 55 | 590
bayview3147 | 68.95, 43.1, 36.7, 86.8, 104.1, 63.7, 96.9, 98.8, 189.9, 126.6, 201.4, 198.7, 217.5, 147.3, 88.0, 109.3, 92.0, 104.4, 136.9, 159.1, 76.0, 93.4, 75.6, 65.0 | N, N, N, N, L, L, S, S, S, S, L, L, L, L, L, L, L, S, S, S, S, N, N, N | 60 | 66 | 590
bayview3148 | 68.95, 43.1, 36.7, 86.8, 104.1, 63.7, 96.9, 98.8, 189.9, 126.6, 201.4, 198.7, 217.5, 147.3, 88.0, 109.3, 92.0, 104.4, 136.9, 159.1, 76.0, 93.4, 75.6, 65.0 | N, N, N, N, L, L, S, S, S, S, L, L, L, L, L, L, L, S, S, S, S, N, N, N | 70 | 77 | 590
bayview3149 | 68.95, 43.1, 36.7, 86.8, 104.1, 63.7, 96.9, 98.8, 189.9, 126.6, 201.4, 198.7, 217.5, 147.3, 88.0, 109.3, 92.0, 104.4, 136.9, 159.1, 76.0, 93.4, 75.6, 65.0 | N, N, N, N, L, L, S, S, S, S, L, L, L, L, L, L, L, S, S, S, S, N, N, N | 80 | 88 | 590
bayview3150 | 68.95, 43.1, 36.7, 86.8, 104.1, 63.7, 96.9, 98.8, 189.9, 126.6, 201.4, 198.7, 217.5, 147.3, 88.0, 109.3, 92.0, 104.4, 136.9, 159.1, 76.0, 93.4, 75.6, 65.0 | N, N, N, N, L, L, S, S, S, S, L, L, L, L, L, L, L, S, S, S, S, N, N, N | 90 | 99 | 590
bayview3151 | 68.95, 43.1, 36.7, 86.8, 104.1, 63.7, 96.9, 98.8, 189.9, 126.6, 201.4, 198.7, 217.5, 147.3, 88.0, 109.3, 92.0, 104.4, 136.9, 159.1, 76.0, 93.4, 75.6, 65.0 | N, N, N, N, L, L, S, S, S, S, L, L, L, L, L, L, L, S, S, S, S, N, N, N | 100 | 110 | 590
bayview3152 | 68.95, 43.1, 36.7, 86.8, 104.1, 63.7, 96.9, 98.8, 189.9, 126.6, 201.4, 198.7, 217.5, 147.3, 88.0, 109.3, 92.0, 104.4, 136.9, 159.1, 76.0, 93.4, 75.6, 65.0 | N, N, N, N, L, L, S, S, S, S, L, L, L, L, L, L, L, S, S, S, S, N, N, N | 110 | 121 | 590
bayview3153 | 68.95, 43.1, 36.7, 86.8, 104.1, 63.7, 96.9, 98.8, 189.9, 126.6, 201.4, 198.7, 217.5, 147.3, 88.0, 109.3, 92.0, 104.4, 136.9, 159.1, 76.0, 93.4, 75.6, 65.0 | N, N, N, N, L, L, S, S, S, S, L, L, L, L, L, L, L, S, S, S, S, N, N, N | 120 | 132 | 590
bayview3154 | 68.95, 43.1, 36.7, 86.8, 104.1, 63.7, 96.9, 98.8, 189.9, 126.6, 201.4, 198.7, 217.5, 147.3, 88.0, 109.3, 92.0, 104.4, 136.9, 159.1, 76.0, 93.4, 75.6, 65.0 | N, N, N, N, L, L, S, S, S, S, L, L, L, L, L, L, L, S, S, S, S, N, N, N | 130 | 143 | 590
bayview3155 | 68.95, 43.1, 36.7, 86.8, 104.1, 63.7, 96.9, 98.8, 189.9, 126.6, 201.4, 198.7, 217.5, 147.3, 88.0, 109.3, 92.0, 104.4, 136.9, 159.1, 76.0, 93.4, 75.6, 65.0 | N, N, N, N, L, L, S, S, S, S, L, L, L, L, L, L, L, S, S, S, S, N, N, N | 140 | 154 | 590
bayview3156 | 68.95, 43.1, 36.7, 86.8, 104.1, 63.7, 96.9, 98.8, 189.9, 126.6, 201.4, 198.7, 217.5, 147.3, 88.0, 109.3, 92.0, 104.4, 136.9, 159.1, 76.0, 93.4, 75.6, 65.0 | N, N, N, N, L, L, S, S, S, S, L, L, L, L, L, L, L, S, S, S, S, N, N, N | 150 | 165 | 590
bayview3157 | 68.95, 43.1, 36.7, 86.8, 104.1, 63.7, 96.9, 98.8, 189.9, 126.6, 201.4, 198.7, 217.5, 147.3, 88.0, 109.3, 92.0, 104.4, 136.9, 159.1, 76.0, 93.4, 75.6, 65.0 | N, N, N, N, L, L, S, S, S, S, L, L, L, L, L, L, L, S, S, S, S, N, N, N | 160 | 176 | 590
bayview3158 | 68.95, 43.1, 36.7, 86.8, 104.1, 63.7, 96.9, 98.8, 189.9, 126.6, 201.4, 198.7, 217.5, 147.3, 88.0, 109.3, 92.0, 104.4, 136.9, 159.1, 76.0, 93.4, 75.6, 65.0 | N, N, N, N, L, L, S, S, S, S, L, L, L, L, L, L, L, S, S, S, S, N, N, N | 170 | 187 | 590
bayview3159 | 68.95, 43.1, 36.7, 86.8, 104.1, 63.7, 96.9, 98.8, 189.9, 126.6, 201.4, 198.7, 217.5, 147.3, 88.0, 109.3, 92.0, 104.4, 136.9, 159.1, 76.0, 93.4, 75.6, 65.0 | N, N, N, N, L, L, S, S, S, S, L, L, L, L, L, L, L, S, S, S, S, N, N, N | 180 | 198 | 590
bayview3160 | 68.95, 43.1, 36.7, 86.8, 104.1, 63.7, 96.9, 98.8, 189.9, 126.6, 201.4, 198.7, 217.5, 147.3, 88.0, 109.3, 92.0, 104.4, 136.9, 159.1, 76.0, 93.4, 75.6, 65.0 | N, N, N, N, L, L, S, S, S, S, L, L, L, L, L, L, L, S, S, S, S, N, N, N | 190 | 209 | 590
bayview3161 | 68.95, 43.1, 36.7, 86.8, 104.1, 63.7, 96.9, 98.8, 189.9, 126.6, 201.4, 198.7, 217.5, 147.3, 88.0, 109.3, 92.0, 104.4, 136.9, 159.1, 76.0, 93.4, 75.6, 65.0 | N, N, N, N, L, L, S, S, S, S, L, L, L, L, L, L, L, S, S, S, S, N, N, N | 200 | 220 | 590
bayview3162 | 68.95, 43.1, 36.7, 86.8, 104.1, 63.7, 96.9, 98.8, 189.9, 126.6, 201.4, 198.7, 217.5, 147.3, 88.0, 109.3, 92.0, 104.4, 136.9, 159.1, 76.0, 93.4, 75.6, 65.0 | N, N, N, N, L, L, S, S, S, S, L, L, L, L, L, L, L, S, S, S, S, N, N, N | 210 | 231 | 590
bayview3163 | 68.95, 43.1, 36.7, 86.8, 104.1, 63.7, 96.9, 98.8, 189.9, 126.6, 201.4, 198.7, 217.5, 147.3, 88.0, 109.3, 92.0, 104.4, 136.9, 159.1, 76.0, 93.4, 75.6, 65.0 | N, N, N, N, L, L, S, S, S, S, L, L, L, L, L, L, L, S, S, S, S, N, N, N | 220 | 242 | 590
bayview3164 | 68.95, 43.1, 36.7, 86.8, 104.1, 63.7, 96.9, 98.8, 189.9, 126.6, 201.4, 198.7, 217.5, 147.3, 88.0, 109.3, 92.0, 104.4, 136.9, 159.1, 76.0, 93.4, 75.6, 65.0 | N, N, N, N, L, L, S, S, S, S, L, L, L, L, L, L, L, S, S, S, S, N, N, N | 230 | 253 | 590
bayview3165 | 68.95, 43.1, 36.7, 86.8, 104.1, 63.7, 96.9, 98.8, 189.9, 126.6, 201.4, 198.7, 217.5, 147.3, 88.0, 109.3, 92.0, 104.4, 136.9, 159.1, 76.0, 93.4, 75.6, 65.0 | N, N, N, N, L, L, S, S, S, S, L, L, L, L, L, L, L, S, S, S, S, N, N, N | 240 | 264 | 590
bayview3166 | 68.95, 43.1, 36.7, 86.8, 104.1, 63.7, 96.9, 98.8, 189.9, 126.6, 201.4, 198.7, 217.5, 147.3, 88.0, 109.3, 92.0, 104.4, 136.9, 159.1, 76.0, 93.4, 75.6, 65.0 | N, N, N, N, L, L, S, S, S, S, L, L, L, L, L, L, L, S, S, S, S, N, N, N | 250 | 275 | 590
bayview3167 | 68.95, 43.1, 36.7, 86.8, 104.1, 63.7, 96.9, 98.8, 189.9, 126.6, 201.4, 198.7, 217.5, 147.3, 88.0, 109.3, 92.0, 104.4, 136.9, 159.1, 76.0, 93.4, 75.6, 65.0 | N, N, N, N, L, L, S, S, S, S, L, L, L, L, L, L, L, S, S, S, S, N, N, N | 260 | 286 | 590
bayview3168 | 68.95, 43.1, 36.7, 86.8, 104.1, 63.7, 96.9, 98.8, 189.9, 126.6, 201.4, 198.7, 217.5, 147.3, 88.0, 109.3, 92.0, 104.4, 136.9, 159.1, 76.0, 93.4, 75.6, 65.0 | N, N, N, N, L, L, S, S, S, S, L, L, L, L, L, L, L, S, S, S, S, N, N, N | 270 | 297 | 590
bayview3169 | 68.95, 43.1, 36.7, 86.8, 104.1, 63.7, 96.9, 98.8, 189.9, 126.6, 201.4, 198.7, 217.5, 147.3, 88.0, 109.3, 92.0, 104.4, 136.9, 159.1, 76.0, 93.4, 75.6, 65.0 | N, N, N, N, L, L, S, S, S, S, L, L, L, L, L, L, L, S, S, S, S, N, N, N | 280 | 308 | 590
bayview3170 | 68.95, 43.1, 36.7, 86.8, 104.1, 63.7, 96.9, 98.8, 189.9, 126.6, 201.4, 198.7, 217.5, 147.3, 88.0, 109.3, 92.0, 104.4, 136.9, 159.1, 76.0, 93.4, 75.6, 65.0 | N, N, N, N, L, L, S, S, S, S, L, L, L, L, L, L, L, S, S, S, S, N, N, N | 290 | 319 | 590
bayview3171 | 68.95, 43.1, 36.7, 86.8, 104.1, 63.7, 96.9, 98.8, 189.9, 126.6, 201.4, 198.7, 217.5, 147.3, 88.0, 109.3, 92.0, 104.4, 136.9, 159.1, 76.0, 93.4, 75.6, 65.0 | N, N, N, N, L, L, S, S, S, S, L, L, L, L, L, L, L, S, S, S, S, N, N, N | 300 | 330 | 590
bayview3172 | 68.95, 43.1, 36.7, 86.8, 104.1, 63.7, 96.9, 98.8, 189.9, 126.6, 201.4, 198.7, 217.5, 147.3, 88.0, 109.3, 92.0, 104.4, 136.9, 159.1, 76.0, 93.4, 75.6, 65.0 | N, N, N, N, L, L, S, S, S, S, L, L, L, L, L, L, L, S, S, S, S, N, N, N | 50 | 55 | 620
bayview3173 | 68.95, 43.1, 36.7, 86.8, 104.1, 63.7, 96.9, 98.8, 189.9, 126.6, 201.4, 198.7, 217.5, 147.3, 88.0, 109.3, 92.0, 104.4, 136.9, 159.1, 76.0, 93.4, 75.6, 65.0 | N, N, N, N, L, L, S, S, S, S, L, L, L, L, L, L, L, S, S, S, S, N, N, N | 60 | 66 | 620
bayview3174 | 68.95, 43.1, 36.7, 86.8, 104.1, 63.7, 96.9, 98.8, 189.9, 126.6, 201.4, 198.7, 217.5, 147.3, 88.0, 109.3, 92.0, 104.4, 136.9, 159.1, 76.0, 93.4, 75.6, 65.0 | N, N, N, N, L, L, S, S, S, S, L, L, L, L, L, L, L, S, S, S, S, N, N, N | 70 | 77 | 620
bayview3175 | 68.95, 43.1, 36.7, 86.8, 104.1, 63.7, 96.9, 98.8, 189.9, 126.6, 201.4, 198.7, 217.5, 147.3, 88.0, 109.3, 92.0, 104.4, 136.9, 159.1, 76.0, 93.4, 75.6, 65.0 | N, N, N, N, L, L, S, S, S, S, L, L, L, L, L, L, L, S, S, S, S, N, N, N | 80 | 88 | 620
bayview3176 | 68.95, 43.1, 36.7, 86.8, 104.1, 63.7, 96.9, 98.8, 189.9, 126.6, 201.4, 198.7, 217.5, 147.3, 88.0, 109.3, 92.0, 104.4, 136.9, 159.1, 76.0, 93.4, 75.6, 65.0 | N, N, N, N, L, L, S, S, S, S, L, L, L, L, L, L, L, S, S, S, S, N, N, N | 90 | 99 | 620
bayview3177 | 68.95, 43.1, 36.7, 86.8, 104.1, 63.7, 96.9, 98.8, 189.9, 126.6, 201.4, 198.7, 217.5, 147.3, 88.0, 109.3, 92.0, 104.4, 136.9, 159.1, 76.0, 93.4, 75.6, 65.0 | N, N, N, N, L, L, S, S, S, S, L, L, L, L, L, L, L, S, S, S, S, N, N, N | 100 | 110 | 620
bayview3178 | 68.95, 43.1, 36.7, 86.8, 104.1, 63.7, 96.9, 98.8, 189.9, 126.6, 201.4, 198.7, 217.5, 147.3, 88.0, 109.3, 92.0, 104.4, 136.9, 159.1, 76.0, 93.4, 75.6, 65.0 | N, N, N, N, L, L, S, S, S, S, L, L, L, L, L, L, L, S, S, S, S, N, N, N | 110 | 121 | 620
bayview3179 | 68.95, 43.1, 36.7, 86.8, 104.1, 63.7, 96.9, 98.8, 189.9, 126.6, 201.4, 198.7, 217.5, 147.3, 88.0, 109.3, 92.0, 104.4, 136.9, 159.1, 76.0, 93.4, 75.6, 65.0 | N, N, N, N, L, L, S, S, S, S, L, L, L, L, L, L, L, S, S, S, S, N, N, N | 120 | 132 | 620
bayview3180 | 68.95, 43.1, 36.7, 86.8, 104.1, 63.7, 96.9, 98.8, 189.9, 126.6, 201.4, 198.7, 217.5, 147.3, 88.0, 109.3, 92.0, 104.4, 136.9, 159.1, 76.0, 93.4, 75.6, 65.0 | N, N, N, N, L, L, S, S, S, S, L, L, L, L, L, L, L, S, S, S, S, N, N, N | 130 | 143 | 620
bayview3181 | 68.95, 43.1, 36.7, 86.8, 104.1, 63.7, 96.9, 98.8, 189.9, 126.6, 201.4, 198.7, 217.5, 147.3, 88.0, 109.3, 92.0, 104.4, 136.9, 159.1, 76.0, 93.4, 75.6, 65.0 | N, N, N, N, L, L, S, S, S, S, L, L, L, L, L, L, L, S, S, S, S, N, N, N | 140 | 154 | 620
bayview3182 | 68.95, 43.1, 36.7, 86.8, 104.1, 63.7, 96.9, 98.8, 189.9, 126.6, 201.4, 198.7, 217.5, 147.3, 88.0, 109.3, 92.0, 104.4, 136.9, 159.1, 76.0, 93.4, 75.6, 65.0 | N, N, N, N, L, L, S, S, S, S, L, L, L, L, L, L, L, S, S, S, S, N, N, N | 150 | 165 | 620
bayview3183 | 68.95, 43.1, 36.7, 86.8, 104.1, 63.7, 96.9, 98.8, 189.9, 126.6, 201.4, 198.7, 217.5, 147.3, 88.0, 109.3, 92.0, 104.4, 136.9, 159.1, 76.0, 93.4, 75.6, 65.0 | N, N, N, N, L, L, S, S, S, S, L, L, L, L, L, L, L, S, S, S, S, N, N, N | 160 | 176 | 620
bayview3184 | 68.95, 43.1, 36.7, 86.8, 104.1, 63.7, 96.9, 98.8, 189.9, 126.6, 201.4, 198.7, 217.5, 147.3, 88.0, 109.3, 92.0, 104.4, 136.9, 159.1, 76.0, 93.4, 75.6, 65.0 | N, N, N, N, L, L, S, S, S, S, L, L, L, L, L, L, L, S, S, S, S, N, N, N | 170 | 187 | 620
bayview3185 | 68.95, 43.1, 36.7, 86.8, 104.1, 63.7, 96.9, 98.8, 189.9, 126.6, 201.4, 198.7, 217.5, 147.3, 88.0, 109.3, 92.0, 104.4, 136.9, 159.1, 76.0, 93.4, 75.6, 65.0 | N, N, N, N, L, L, S, S, S, S, L, L, L, L, L, L, L, S, S, S, S, N, N, N | 180 | 198 | 620
bayview3186 | 68.95, 43.1, 36.7, 86.8, 104.1, 63.7, 96.9, 98.8, 189.9, 126.6, 201.4, 198.7, 217.5, 147.3, 88.0, 109.3, 92.0, 104.4, 136.9, 159.1, 76.0, 93.4, 75.6, 65.0 | N, N, N, N, L, L, S, S, S, S, L, L, L, L, L, L, L, S, S, S, S, N, N, N | 190 | 209 | 620
bayview3187 | 68.95, 43.1, 36.7, 86.8, 104.1, 63.7, 96.9, 98.8, 189.9, 126.6, 201.4, 198.7, 217.5, 147.3, 88.0, 109.3, 92.0, 104.4, 136.9, 159.1, 76.0, 93.4, 75.6, 65.0 | N, N, N, N, L, L, S, S, S, S, L, L, L, L, L, L, L, S, S, S, S, N, N, N | 200 | 220 | 620
bayview3188 | 68.95, 43.1, 36.7, 86.8, 104.1, 63.7, 96.9, 98.8, 189.9, 126.6, 201.4, 198.7, 217.5, 147.3, 88.0, 109.3, 92.0, 104.4, 136.9, 159.1, 76.0, 93.4, 75.6, 65.0 | N, N, N, N, L, L, S, S, S, S, L, L, L, L, L, L, L, S, S, S, S, N, N, N | 210 | 231 | 620
bayview3189 | 68.95, 43.1, 36.7, 86.8, 104.1, 63.7, 96.9, 98.8, 189.9, 126.6, 201.4, 198.7, 217.5, 147.3, 88.0, 109.3, 92.0, 104.4, 136.9, 159.1, 76.0, 93.4, 75.6, 65.0 | N, N, N, N, L, L, S, S, S, S, L, L, L, L, L, L, L, S, S, S, S, N, N, N | 220 | 242 | 620
bayview3190 | 68.95, 43.1, 36.7, 86.8, 104.1, 63.7, 96.9, 98.8, 189.9, 126.6, 201.4, 198.7, 217.5, 147.3, 88.0, 109.3, 92.0, 104.4, 136.9, 159.1, 76.0, 93.4, 75.6, 65.0 | N, N, N, N, L, L, S, S, S, S, L, L, L, L, L, L, L, S, S, S, S, N, N, N | 230 | 253 | 620
bayview3191 | 68.95, 43.1, 36.7, 86.8, 104.1, 63.7, 96.9, 98.8, 189.9, 126.6, 201.4, 198.7, 217.5, 147.3, 88.0, 109.3, 92.0, 104.4, 136.9, 159.1, 76.0, 93.4, 75.6, 65.0 | N, N, N, N, L, L, S, S, S, S, L, L, L, L, L, L, L, S, S, S, S, N, N, N | 240 | 264 | 620
bayview3192 | 68.95, 43.1, 36.7, 86.8, 104.1, 63.7, 96.9, 98.8, 189.9, 126.6, 201.4, 198.7, 217.5, 147.3, 88.0, 109.3, 92.0, 104.4, 136.9, 159.1, 76.0, 93.4, 75.6, 65.0 | N, N, N, N, L, L, S, S, S, S, L, L, L, L, L, L, L, S, S, S, S, N, N, N | 250 | 275 | 620
bayview3193 | 68.95, 43.1, 36.7, 86.8, 104.1, 63.7, 96.9, 98.8, 189.9, 126.6, 201.4, 198.7, 217.5, 147.3, 88.0, 109.3, 92.0, 104.4, 136.9, 159.1, 76.0, 93.4, 75.6, 65.0 | N, N, N, N, L, L, S, S, S, S, L, L, L, L, L, L, L, S, S, S, S, N, N, N | 260 | 286 | 620
bayview3194 | 68.95, 43.1, 36.7, 86.8, 104.1, 63.7, 96.9, 98.8, 189.9, 126.6, 201.4, 198.7, 217.5, 147.3, 88.0, 109.3, 92.0, 104.4, 136.9, 159.1, 76.0, 93.4, 75.6, 65.0 | N, N, N, N, L, L, S, S, S, S, L, L, L, L, L, L, L, S, S, S, S, N, N, N | 270 | 297 | 620
bayview3195 | 68.95, 43.1, 36.7, 86.8, 104.1, 63.7, 96.9, 98.8, 189.9, 126.6, 201.4, 198.7, 217.5, 147.3, 88.0, 109.3, 92.0, 104.4, 136.9, 159.1, 76.0, 93.4, 75.6, 65.0 | N, N, N, N, L, L, S, S, S, S, L, L, L, L, L, L, L, S, S, S, S, N, N, N | 280 | 308 | 620
bayview3196 | 68.95, 43.1, 36.7, 86.8, 104.1, 63.7, 96.9, 98.8, 189.9, 126.6, 201.4, 198.7, 217.5, 147.3, 88.0, 109.3, 92.0, 104.4, 136.9, 159.1, 76.0, 93.4, 75.6, 65.0 | N, N, N, N, L, L, S, S, S, S, L, L, L, L, L, L, L, S, S, S, S, N, N, N | 290 | 319 | 620
bayview3197 | 68.95, 43.1, 36.7, 86.8, 104.1, 63.7, 96.9, 98.8, 189.9, 126.6, 201.4, 198.7, 217.5, 147.3, 88.0, 109.3, 92.0, 104.4, 136.9, 159.1, 76.0, 93.4, 75.6, 65.0 | N, N, N, N, L, L, S, S, S, S, L, L, L, L, L, L, L, S, S, S, S, N, N, N | 300 | 330 | 620
bayview3198 | 68.95, 43.1, 36.7, 86.8, 104.1, 63.7, 96.9, 98.8, 189.9, 126.6, 201.4, 198.7, 217.5, 147.3, 88.0, 109.3, 92.0, 104.4, 136.9, 159.1, 76.0, 93.4, 75.6, 65.0 | N, N, N, N, L, L, S, S, S, S, L, L, L, L, L, L, L, S, S, S, S, N, N, N | 50 | 55 | 650
bayview3199 | 68.95, 43.1, 36.7, 86.8, 104.1, 63.7, 96.9, 98.8, 189.9, 126.6, 201.4, 198.7, 217.5, 147.3, 88.0, 109.3, 92.0, 104.4, 136.9, 159.1, 76.0, 93.4, 75.6, 65.0 | N, N, N, N, L, L, S, S, S, S, L, L, L, L, L, L, L, S, S, S, S, N, N, N | 60 | 66 | 650
bayview3200 | 68.95, 43.1, 36.7, 86.8, 104.1, 63.7, 96.9, 98.8, 189.9, 126.6, 201.4, 198.7, 217.5, 147.3, 88.0, 109.3, 92.0, 104.4, 136.9, 159.1, 76.0, 93.4, 75.6, 65.0 | N, N, N, N, L, L, S, S, S, S, L, L, L, L, L, L, L, S, S, S, S, N, N, N | 70 | 77 | 650
bayview3201 | 68.95, 43.1, 36.7, 86.8, 104.1, 63.7, 96.9, 98.8, 189.9, 126.6, 201.4, 198.7, 217.5, 147.3, 88.0, 109.3, 92.0, 104.4, 136.9, 159.1, 76.0, 93.4, 75.6, 65.0 | N, N, N, N, L, L, S, S, S, S, L, L, L, L, L, L, L, S, S, S, S, N, N, N | 80 | 88 | 650
bayview3202 | 68.95, 43.1, 36.7, 86.8, 104.1, 63.7, 96.9, 98.8, 189.9, 126.6, 201.4, 198.7, 217.5, 147.3, 88.0, 109.3, 92.0, 104.4, 136.9, 159.1, 76.0, 93.4, 75.6, 65.0 | N, N, N, N, L, L, S, S, S, S, L, L, L, L, L, L, L, S, S, S, S, N, N, N | 90 | 99 | 650
bayview3203 | 68.95, 43.1, 36.7, 86.8, 104.1, 63.7, 96.9, 98.8, 189.9, 126.6, 201.4, 198.7, 217.5, 147.3, 88.0, 109.3, 92.0, 104.4, 136.9, 159.1, 76.0, 93.4, 75.6, 65.0 | N, N, N, N, L, L, S, S, S, S, L, L, L, L, L, L, L, S, S, S, S, N, N, N | 100 | 110 | 650
bayview3204 | 68.95, 43.1, 36.7, 86.8, 104.1, 63.7, 96.9, 98.8, 189.9, 126.6, 201.4, 198.7, 217.5, 147.3, 88.0, 109.3, 92.0, 104.4, 136.9, 159.1, 76.0, 93.4, 75.6, 65.0 | N, N, N, N, L, L, S, S, S, S, L, L, L, L, L, L, L, S, S, S, S, N, N, N | 110 | 121 | 650
bayview3205 | 68.95, 43.1, 36.7, 86.8, 104.1, 63.7, 96.9, 98.8, 189.9, 126.6, 201.4, 198.7, 217.5, 147.3, 88.0, 109.3, 92.0, 104.4, 136.9, 159.1, 76.0, 93.4, 75.6, 65.0 | N, N, N, N, L, L, S, S, S, S, L, L, L, L, L, L, L, S, S, S, S, N, N, N | 120 | 132 | 650
bayview3206 | 68.95, 43.1, 36.7, 86.8, 104.1, 63.7, 96.9, 98.8, 189.9, 126.6, 201.4, 198.7, 217.5, 147.3, 88.0, 109.3, 92.0, 104.4, 136.9, 159.1, 76.0, 93.4, 75.6, 65.0 | N, N, N, N, L, L, S, S, S, S, L, L, L, L, L, L, L, S, S, S, S, N, N, N | 130 | 143 | 650
bayview3207 | 68.95, 43.1, 36.7, 86.8, 104.1, 63.7, 96.9, 98.8, 189.9, 126.6, 201.4, 198.7, 217.5, 147.3, 88.0, 109.3, 92.0, 104.4, 136.9, 159.1, 76.0, 93.4, 75.6, 65.0 | N, N, N, N, L, L, S, S, S, S, L, L, L, L, L, L, L, S, S, S, S, N, N, N | 140 | 154 | 650
bayview3208 | 68.95, 43.1, 36.7, 86.8, 104.1, 63.7, 96.9, 98.8, 189.9, 126.6, 201.4, 198.7, 217.5, 147.3, 88.0, 109.3, 92.0, 104.4, 136.9, 159.1, 76.0, 93.4, 75.6, 65.0 | N, N, N, N, L, L, S, S, S, S, L, L, L, L, L, L, L, S, S, S, S, N, N, N | 150 | 165 | 650
bayview3209 | 68.95, 43.1, 36.7, 86.8, 104.1, 63.7, 96.9, 98.8, 189.9, 126.6, 201.4, 198.7, 217.5, 147.3, 88.0, 109.3, 92.0, 104.4, 136.9, 159.1, 76.0, 93.4, 75.6, 65.0 | N, N, N, N, L, L, S, S, S, S, L, L, L, L, L, L, L, S, S, S, S, N, N, N | 160 | 176 | 650
bayview3210 | 68.95, 43.1, 36.7, 86.8, 104.1, 63.7, 96.9, 98.8, 189.9, 126.6, 201.4, 198.7, 217.5, 147.3, 88.0, 109.3, 92.0, 104.4, 136.9, 159.1, 76.0, 93.4, 75.6, 65.0 | N, N, N, N, L, L, S, S, S, S, L, L, L, L, L, L, L, S, S, S, S, N, N, N | 170 | 187 | 650
bayview3211 | 68.95, 43.1, 36.7, 86.8, 104.1, 63.7, 96.9, 98.8, 189.9, 126.6, 201.4, 198.7, 217.5, 147.3, 88.0, 109.3, 92.0, 104.4, 136.9, 159.1, 76.0, 93.4, 75.6, 65.0 | N, N, N, N, L, L, S, S, S, S, L, L, L, L, L, L, L, S, S, S, S, N, N, N | 180 | 198 | 650
bayview3212 | 68.95, 43.1, 36.7, 86.8, 104.1, 63.7, 96.9, 98.8, 189.9, 126.6, 201.4, 198.7, 217.5, 147.3, 88.0, 109.3, 92.0, 104.4, 136.9, 159.1, 76.0, 93.4, 75.6, 65.0 | N, N, N, N, L, L, S, S, S, S, L, L, L, L, L, L, L, S, S, S, S, N, N, N | 190 | 209 | 650
bayview3213 | 68.95, 43.1, 36.7, 86.8, 104.1, 63.7, 96.9, 98.8, 189.9, 126.6, 201.4, 198.7, 217.5, 147.3, 88.0, 109.3, 92.0, 104.4, 136.9, 159.1, 76.0, 93.4, 75.6, 65.0 | N, N, N, N, L, L, S, S, S, S, L, L, L, L, L, L, L, S, S, S, S, N, N, N | 200 | 220 | 650
bayview3214 | 68.95, 43.1, 36.7, 86.8, 104.1, 63.7, 96.9, 98.8, 189.9, 126.6, 201.4, 198.7, 217.5, 147.3, 88.0, 109.3, 92.0, 104.4, 136.9, 159.1, 76.0, 93.4, 75.6, 65.0 | N, N, N, N, L, L, S, S, S, S, L, L, L, L, L, L, L, S, S, S, S, N, N, N | 210 | 231 | 650
bayview3215 | 68.95, 43.1, 36.7, 86.8, 104.1, 63.7, 96.9, 98.8, 189.9, 126.6, 201.4, 198.7, 217.5, 147.3, 88.0, 109.3, 92.0, 104.4, 136.9, 159.1, 76.0, 93.4, 75.6, 65.0 | N, N, N, N, L, L, S, S, S, S, L, L, L, L, L, L, L, S, S, S, S, N, N, N | 220 | 242 | 650
bayview3216 | 68.95, 43.1, 36.7, 86.8, 104.1, 63.7, 96.9, 98.8, 189.9, 126.6, 201.4, 198.7, 217.5, 147.3, 88.0, 109.3, 92.0, 104.4, 136.9, 159.1, 76.0, 93.4, 75.6, 65.0 | N, N, N, N, L, L, S, S, S, S, L, L, L, L, L, L, L, S, S, S, S, N, N, N | 230 | 253 | 650
bayview3217 | 68.95, 43.1, 36.7, 86.8, 104.1, 63.7, 96.9, 98.8, 189.9, 126.6, 201.4, 198.7, 217.5, 147.3, 88.0, 109.3, 92.0, 104.4, 136.9, 159.1, 76.0, 93.4, 75.6, 65.0 | N, N, N, N, L, L, S, S, S, S, L, L, L, L, L, L, L, S, S, S, S, N, N, N | 240 | 264 | 650
bayview3218 | 68.95, 43.1, 36.7, 86.8, 104.1, 63.7, 96.9, 98.8, 189.9, 126.6, 201.4, 198.7, 217.5, 147.3, 88.0, 109.3, 92.0, 104.4, 136.9, 159.1, 76.0, 93.4, 75.6, 65.0 | N, N, N, N, L, L, S, S, S, S, L, L, L, L, L, L, L, S, S, S, S, N, N, N | 250 | 275 | 650
bayview3219 | 68.95, 43.1, 36.7, 86.8, 104.1, 63.7, 96.9, 98.8, 189.9, 126.6, 201.4, 198.7, 217.5, 147.3, 88.0, 109.3, 92.0, 104.4, 136.9, 159.1, 76.0, 93.4, 75.6, 65.0 | N, N, N, N, L, L, S, S, S, S, L, L, L, L, L, L, L, S, S, S, S, N, N, N | 260 | 286 | 650
bayview3220 | 68.95, 43.1, 36.7, 86.8, 104.1, 63.7, 96.9, 98.8, 189.9, 126.6, 201.4, 198.7, 217.5, 147.3, 88.0, 109.3, 92.0, 104.4, 136.9, 159.1, 76.0, 93.4, 75.6, 65.0 | N, N, N, N, L, L, S, S, S, S, L, L, L, L, L, L, L, S, S, S, S, N, N, N | 270 | 297 | 650
bayview3221 | 68.95, 43.1, 36.7, 86.8, 104.1, 63.7, 96.9, 98.8, 189.9, 126.6, 201.4, 198.7, 217.5, 147.3, 88.0, 109.3, 92.0, 104.4, 136.9, 159.1, 76.0, 93.4, 75.6, 65.0 | N, N, N, N, L, L, S, S, S, S, L, L, L, L, L, L, L, S, S, S, S, N, N, N | 280 | 308 | 650
bayview3222 | 68.95, 43.1, 36.7, 86.8, 104.1, 63.7, 96.9, 98.8, 189.9, 126.6, 201.4, 198.7, 217.5, 147.3, 88.0, 109.3, 92.0, 104.4, 136.9, 159.1, 76.0, 93.4, 75.6, 65.0 | N, N, N, N, L, L, S, S, S, S, L, L, L, L, L, L, L, S, S, S, S, N, N, N | 290 | 319 | 650
bayview3223 | 68.95, 43.1, 36.7, 86.8, 104.1, 63.7, 96.9, 98.8, 189.9, 126.6, 201.4, 198.7, 217.5, 147.3, 88.0, 109.3, 92.0, 104.4, 136.9, 159.1, 76.0, 93.4, 75.6, 65.0 | N, N, N, N, L, L, S, S, S, S, L, L, L, L, L, L, L, S, S, S, S, N, N, N | 300 | 330 | 650
bayview3224 | 68.95, 43.1, 36.7, 86.8, 104.1, 63.7, 96.9, 98.8, 189.9, 126.6, 201.4, 198.7, 217.5, 147.3, 88.0, 109.3, 92.0, 104.4, 136.9, 159.1, 76.0, 93.4, 75.6, 65.0 | N, N, N, N, L, L, S, S, S, S, L, L, L, L, L, L, L, S, S, S, S, N, N, N | 50 | 55 | 680
bayview3225 | 68.95, 43.1, 36.7, 86.8, 104.1, 63.7, 96.9, 98.8, 189.9, 126.6, 201.4, 198.7, 217.5, 147.3, 88.0, 109.3, 92.0, 104.4, 136.9, 159.1, 76.0, 93.4, 75.6, 65.0 | N, N, N, N, L, L, S, S, S, S, L, L, L, L, L, L, L, S, S, S, S, N, N, N | 60 | 66 | 680
bayview3226 | 68.95, 43.1, 36.7, 86.8, 104.1, 63.7, 96.9, 98.8, 189.9, 126.6, 201.4, 198.7, 217.5, 147.3, 88.0, 109.3, 92.0, 104.4, 136.9, 159.1, 76.0, 93.4, 75.6, 65.0 | N, N, N, N, L, L, S, S, S, S, L, L, L, L, L, L, L, S, S, S, S, N, N, N | 70 | 77 | 680
bayview3227 | 68.95, 43.1, 36.7, 86.8, 104.1, 63.7, 96.9, 98.8, 189.9, 126.6, 201.4, 198.7, 217.5, 147.3, 88.0, 109.3, 92.0, 104.4, 136.9, 159.1, 76.0, 93.4, 75.6, 65.0 | N, N, N, N, L, L, S, S, S, S, L, L, L, L, L, L, L, S, S, S, S, N, N, N | 80 | 88 | 680
bayview3228 | 68.95, 43.1, 36.7, 86.8, 104.1, 63.7, 96.9, 98.8, 189.9, 126.6, 201.4, 198.7, 217.5, 147.3, 88.0, 109.3, 92.0, 104.4, 136.9, 159.1, 76.0, 93.4, 75.6, 65.0 | N, N, N, N, L, L, S, S, S, S, L, L, L, L, L, L, L, S, S, S, S, N, N, N | 90 | 99 | 680
bayview3229 | 68.95, 43.1, 36.7, 86.8, 104.1, 63.7, 96.9, 98.8, 189.9, 126.6, 201.4, 198.7, 217.5, 147.3, 88.0, 109.3, 92.0, 104.4, 136.9, 159.1, 76.0, 93.4, 75.6, 65.0 | N, N, N, N, L, L, S, S, S, S, L, L, L, L, L, L, L, S, S, S, S, N, N, N | 100 | 110 | 680
bayview3230 | 68.95, 43.1, 36.7, 86.8, 104.1, 63.7, 96.9, 98.8, 189.9, 126.6, 201.4, 198.7, 217.5, 147.3, 88.0, 109.3, 92.0, 104.4, 136.9, 159.1, 76.0, 93.4, 75.6, 65.0 | N, N, N, N, L, L, S, S, S, S, L, L, L, L, L, L, L, S, S, S, S, N, N, N | 110 | 121 | 680
bayview3231 | 68.95, 43.1, 36.7, 86.8, 104.1, 63.7, 96.9, 98.8, 189.9, 126.6, 201.4, 198.7, 217.5, 147.3, 88.0, 109.3, 92.0, 104.4, 136.9, 159.1, 76.0, 93.4, 75.6, 65.0 | N, N, N, N, L, L, S, S, S, S, L, L, L, L, L, L, L, S, S, S, S, N, N, N | 120 | 132 | 680
bayview3232 | 68.95, 43.1, 36.7, 86.8, 104.1, 63.7, 96.9, 98.8, 189.9, 126.6, 201.4, 198.7, 217.5, 147.3, 88.0, 109.3, 92.0, 104.4, 136.9, 159.1, 76.0, 93.4, 75.6, 65.0 | N, N, N, N, L, L, S, S, S, S, L, L, L, L, L, L, L, S, S, S, S, N, N, N | 130 | 143 | 680
bayview3233 | 68.95, 43.1, 36.7, 86.8, 104.1, 63.7, 96.9, 98.8, 189.9, 126.6, 201.4, 198.7, 217.5, 147.3, 88.0, 109.3, 92.0, 104.4, 136.9, 159.1, 76.0, 93.4, 75.6, 65.0 | N, N, N, N, L, L, S, S, S, S, L, L, L, L, L, L, L, S, S, S, S, N, N, N | 140 | 154 | 680
bayview3234 | 68.95, 43.1, 36.7, 86.8, 104.1, 63.7, 96.9, 98.8, 189.9, 126.6, 201.4, 198.7, 217.5, 147.3, 88.0, 109.3, 92.0, 104.4, 136.9, 159.1, 76.0, 93.4, 75.6, 65.0 | N, N, N, N, L, L, S, S, S, S, L, L, L, L, L, L, L, S, S, S, S, N, N, N | 150 | 165 | 680
bayview3235 | 68.95, 43.1, 36.7, 86.8, 104.1, 63.7, 96.9, 98.8, 189.9, 126.6, 201.4, 198.7, 217.5, 147.3, 88.0, 109.3, 92.0, 104.4, 136.9, 159.1, 76.0, 93.4, 75.6, 65.0 | N, N, N, N, L, L, S, S, S, S, L, L, L, L, L, L, L, S, S, S, S, N, N, N | 160 | 176 | 680
bayview3236 | 68.95, 43.1, 36.7, 86.8, 104.1, 63.7, 96.9, 98.8, 189.9, 126.6, 201.4, 198.7, 217.5, 147.3, 88.0, 109.3, 92.0, 104.4, 136.9, 159.1, 76.0, 93.4, 75.6, 65.0 | N, N, N, N, L, L, S, S, S, S, L, L, L, L, L, L, L, S, S, S, S, N, N, N | 170 | 187 | 680
bayview3237 | 68.95, 43.1, 36.7, 86.8, 104.1, 63.7, 96.9, 98.8, 189.9, 126.6, 201.4, 198.7, 217.5, 147.3, 88.0, 109.3, 92.0, 104.4, 136.9, 159.1, 76.0, 93.4, 75.6, 65.0 | N, N, N, N, L, L, S, S, S, S, L, L, L, L, L, L, L, S, S, S, S, N, N, N | 180 | 198 | 680
bayview3238 | 68.95, 43.1, 36.7, 86.8, 104.1, 63.7, 96.9, 98.8, 189.9, 126.6, 201.4, 198.7, 217.5, 147.3, 88.0, 109.3, 92.0, 104.4, 136.9, 159.1, 76.0, 93.4, 75.6, 65.0 | N, N, N, N, L, L, S, S, S, S, L, L, L, L, L, L, L, S, S, S, S, N, N, N | 190 | 209 | 680
bayview3239 | 68.95, 43.1, 36.7, 86.8, 104.1, 63.7, 96.9, 98.8, 189.9, 126.6, 201.4, 198.7, 217.5, 147.3, 88.0, 109.3, 92.0, 104.4, 136.9, 159.1, 76.0, 93.4, 75.6, 65.0 | N, N, N, N, L, L, S, S, S, S, L, L, L, L, L, L, L, S, S, S, S, N, N, N | 200 | 220 | 680
bayview3240 | 68.95, 43.1, 36.7, 86.8, 104.1, 63.7, 96.9, 98.8, 189.9, 126.6, 201.4, 198.7, 217.5, 147.3, 88.0, 109.3, 92.0, 104.4, 136.9, 159.1, 76.0, 93.4, 75.6, 65.0 | N, N, N, N, L, L, S, S, S, S, L, L, L, L, L, L, L, S, S, S, S, N, N, N | 210 | 231 | 680
bayview3241 | 68.95, 43.1, 36.7, 86.8, 104.1, 63.7, 96.9, 98.8, 189.9, 126.6, 201.4, 198.7, 217.5, 147.3, 88.0, 109.3, 92.0, 104.4, 136.9, 159.1, 76.0, 93.4, 75.6, 65.0 | N, N, N, N, L, L, S, S, S, S, L, L, L, L, L, L, L, S, S, S, S, N, N, N | 220 | 242 | 680
bayview3242 | 68.95, 43.1, 36.7, 86.8, 104.1, 63.7, 96.9, 98.8, 189.9, 126.6, 201.4, 198.7, 217.5, 147.3, 88.0, 109.3, 92.0, 104.4, 136.9, 159.1, 76.0, 93.4, 75.6, 65.0 | N, N, N, N, L, L, S, S, S, S, L, L, L, L, L, L, L, S, S, S, S, N, N, N | 230 | 253 | 680
bayview3243 | 68.95, 43.1, 36.7, 86.8, 104.1, 63.7, 96.9, 98.8, 189.9, 126.6, 201.4, 198.7, 217.5, 147.3, 88.0, 109.3, 92.0, 104.4, 136.9, 159.1, 76.0, 93.4, 75.6, 65.0 | N, N, N, N, L, L, S, S, S, S, L, L, L, L, L, L, L, S, S, S, S, N, N, N | 240 | 264 | 680
bayview3244 | 68.95, 43.1, 36.7, 86.8, 104.1, 63.7, 96.9, 98.8, 189.9, 126.6, 201.4, 198.7, 217.5, 147.3, 88.0, 109.3, 92.0, 104.4, 136.9, 159.1, 76.0, 93.4, 75.6, 65.0 | N, N, N, N, L, L, S, S, S, S, L, L, L, L, L, L, L, S, S, S, S, N, N, N | 250 | 275 | 680
bayview3245 | 68.95, 43.1, 36.7, 86.8, 104.1, 63.7, 96.9, 98.8, 189.9, 126.6, 201.4, 198.7, 217.5, 147.3, 88.0, 109.3, 92.0, 104.4, 136.9, 159.1, 76.0, 93.4, 75.6, 65.0 | N, N, N, N, L, L, S, S, S, S, L, L, L, L, L, L, L, S, S, S, S, N, N, N | 260 | 286 | 680
bayview3246 | 68.95, 43.1, 36.7, 86.8, 104.1, 63.7, 96.9, 98.8, 189.9, 126.6, 201.4, 198.7, 217.5, 147.3, 88.0, 109.3, 92.0, 104.4, 136.9, 159.1, 76.0, 93.4, 75.6, 65.0 | N, N, N, N, L, L, S, S, S, S, L, L, L, L, L, L, L, S, S, S, S, N, N, N | 270 | 297 | 680
bayview3247 | 68.95, 43.1, 36.7, 86.8, 104.1, 63.7, 96.9, 98.8, 189.9, 126.6, 201.4, 198.7, 217.5, 147.3, 88.0, 109.3, 92.0, 104.4, 136.9, 159.1, 76.0, 93.4, 75.6, 65.0 | N, N, N, N, L, L, S, S, S, S, L, L, L, L, L, L, L, S, S, S, S, N, N, N | 280 | 308 | 680
bayview3248 | 68.95, 43.1, 36.7, 86.8, 104.1, 63.7, 96.9, 98.8, 189.9, 126.6, 201.4, 198.7, 217.5, 147.3, 88.0, 109.3, 92.0, 104.4, 136.9, 159.1, 76.0, 93.4, 75.6, 65.0 | N, N, N, N, L, L, S, S, S, S, L, L, L, L, L, L, L, S, S, S, S, N, N, N | 290 | 319 | 680
bayview3249 | 68.95, 43.1, 36.7, 86.8, 104.1, 63.7, 96.9, 98.8, 189.9, 126.6, 201.4, 198.7, 217.5, 147.3, 88.0, 109.3, 92.0, 104.4, 136.9, 159.1, 76.0, 93.4, 75.6, 65.0 | N, N, N, N, L, L, S, S, S, S, L, L, L, L, L, L, L, S, S, S, S, N, N, N | 300 | 330 | 680
bayview3250 | 68.95, 43.1, 36.7, 86.8, 104.1, 63.7, 96.9, 98.8, 189.9, 126.6, 201.4, 198.7, 217.5, 147.3, 88.0, 109.3, 92.0, 104.4, 136.9, 159.1, 76.0, 93.4, 75.6, 65.0 | N, N, N, N, L, L, S, S, S, S, L, L, L, L, L, L, L, S, S, S, S, N, N, N | 50 | 55 | 710
bayview3251 | 68.95, 43.1, 36.7, 86.8, 104.1, 63.7, 96.9, 98.8, 189.9, 126.6, 201.4, 198.7, 217.5, 147.3, 88.0, 109.3, 92.0, 104.4, 136.9, 159.1, 76.0, 93.4, 75.6, 65.0 | N, N, N, N, L, L, S, S, S, S, L, L, L, L, L, L, L, S, S, S, S, N, N, N | 60 | 66 | 710
bayview3252 | 68.95, 43.1, 36.7, 86.8, 104.1, 63.7, 96.9, 98.8, 189.9, 126.6, 201.4, 198.7, 217.5, 147.3, 88.0, 109.3, 92.0, 104.4, 136.9, 159.1, 76.0, 93.4, 75.6, 65.0 | N, N, N, N, L, L, S, S, S, S, L, L, L, L, L, L, L, S, S, S, S, N, N, N | 70 | 77 | 710
bayview3253 | 68.95, 43.1, 36.7, 86.8, 104.1, 63.7, 96.9, 98.8, 189.9, 126.6, 201.4, 198.7, 217.5, 147.3, 88.0, 109.3, 92.0, 104.4, 136.9, 159.1, 76.0, 93.4, 75.6, 65.0 | N, N, N, N, L, L, S, S, S, S, L, L, L, L, L, L, L, S, S, S, S, N, N, N | 80 | 88 | 710
bayview3254 | 68.95, 43.1, 36.7, 86.8, 104.1, 63.7, 96.9, 98.8, 189.9, 126.6, 201.4, 198.7, 217.5, 147.3, 88.0, 109.3, 92.0, 104.4, 136.9, 159.1, 76.0, 93.4, 75.6, 65.0 | N, N, N, N, L, L, S, S, S, S, L, L, L, L, L, L, L, S, S, S, S, N, N, N | 90 | 99 | 710
bayview3255 | 68.95, 43.1, 36.7, 86.8, 104.1, 63.7, 96.9, 98.8, 189.9, 126.6, 201.4, 198.7, 217.5, 147.3, 88.0, 109.3, 92.0, 104.4, 136.9, 159.1, 76.0, 93.4, 75.6, 65.0 | N, N, N, N, L, L, S, S, S, S, L, L, L, L, L, L, L, S, S, S, S, N, N, N | 100 | 110 | 710
bayview3256 | 68.95, 43.1, 36.7, 86.8, 104.1, 63.7, 96.9, 98.8, 189.9, 126.6, 201.4, 198.7, 217.5, 147.3, 88.0, 109.3, 92.0, 104.4, 136.9, 159.1, 76.0, 93.4, 75.6, 65.0 | N, N, N, N, L, L, S, S, S, S, L, L, L, L, L, L, L, S, S, S, S, N, N, N | 110 | 121 | 710
bayview3257 | 68.95, 43.1, 36.7, 86.8, 104.1, 63.7, 96.9, 98.8, 189.9, 126.6, 201.4, 198.7, 217.5, 147.3, 88.0, 109.3, 92.0, 104.4, 136.9, 159.1, 76.0, 93.4, 75.6, 65.0 | N, N, N, N, L, L, S, S, S, S, L, L, L, L, L, L, L, S, S, S, S, N, N, N | 120 | 132 | 710
bayview3258 | 68.95, 43.1, 36.7, 86.8, 104.1, 63.7, 96.9, 98.8, 189.9, 126.6, 201.4, 198.7, 217.5, 147.3, 88.0, 109.3, 92.0, 104.4, 136.9, 159.1, 76.0, 93.4, 75.6, 65.0 | N, N, N, N, L, L, S, S, S, S, L, L, L, L, L, L, L, S, S, S, S, N, N, N | 130 | 143 | 710
bayview3259 | 68.95, 43.1, 36.7, 86.8, 104.1, 63.7, 96.9, 98.8, 189.9, 126.6, 201.4, 198.7, 217.5, 147.3, 88.0, 109.3, 92.0, 104.4, 136.9, 159.1, 76.0, 93.4, 75.6, 65.0 | N, N, N, N, L, L, S, S, S, S, L, L, L, L, L, L, L, S, S, S, S, N, N, N | 140 | 154 | 710
bayview3260 | 68.95, 43.1, 36.7, 86.8, 104.1, 63.7, 96.9, 98.8, 189.9, 126.6, 201.4, 198.7, 217.5, 147.3, 88.0, 109.3, 92.0, 104.4, 136.9, 159.1, 76.0, 93.4, 75.6, 65.0 | N, N, N, N, L, L, S, S, S, S, L, L, L, L, L, L, L, S, S, S, S, N, N, N | 150 | 165 | 710
bayview3261 | 68.95, 43.1, 36.7, 86.8, 104.1, 63.7, 96.9, 98.8, 189.9, 126.6, 201.4, 198.7, 217.5, 147.3, 88.0, 109.3, 92.0, 104.4, 136.9, 159.1, 76.0, 93.4, 75.6, 65.0 | N, N, N, N, L, L, S, S, S, S, L, L, L, L, L, L, L, S, S, S, S, N, N, N | 160 | 176 | 710
bayview3262 | 68.95, 43.1, 36.7, 86.8, 104.1, 63.7, 96.9, 98.8, 189.9, 126.6, 201.4, 198.7, 217.5, 147.3, 88.0, 109.3, 92.0, 104.4, 136.9, 159.1, 76.0, 93.4, 75.6, 65.0 | N, N, N, N, L, L, S, S, S, S, L, L, L, L, L, L, L, S, S, S, S, N, N, N | 170 | 187 | 710
bayview3263 | 68.95, 43.1, 36.7, 86.8, 104.1, 63.7, 96.9, 98.8, 189.9, 126.6, 201.4, 198.7, 217.5, 147.3, 88.0, 109.3, 92.0, 104.4, 136.9, 159.1, 76.0, 93.4, 75.6, 65.0 | N, N, N, N, L, L, S, S, S, S, L, L, L, L, L, L, L, S, S, S, S, N, N, N | 180 | 198 | 710
bayview3264 | 68.95, 43.1, 36.7, 86.8, 104.1, 63.7, 96.9, 98.8, 189.9, 126.6, 201.4, 198.7, 217.5, 147.3, 88.0, 109.3, 92.0, 104.4, 136.9, 159.1, 76.0, 93.4, 75.6, 65.0 | N, N, N, N, L, L, S, S, S, S, L, L, L, L, L, L, L, S, S, S, S, N, N, N | 190 | 209 | 710
bayview3265 | 68.95, 43.1, 36.7, 86.8, 104.1, 63.7, 96.9, 98.8, 189.9, 126.6, 201.4, 198.7, 217.5, 147.3, 88.0, 109.3, 92.0, 104.4, 136.9, 159.1, 76.0, 93.4, 75.6, 65.0 | N, N, N, N, L, L, S, S, S, S, L, L, L, L, L, L, L, S, S, S, S, N, N, N | 200 | 220 | 710
bayview3266 | 68.95, 43.1, 36.7, 86.8, 104.1, 63.7, 96.9, 98.8, 189.9, 126.6, 201.4, 198.7, 217.5, 147.3, 88.0, 109.3, 92.0, 104.4, 136.9, 159.1, 76.0, 93.4, 75.6, 65.0 | N, N, N, N, L, L, S, S, S, S, L, L, L, L, L, L, L, S, S, S, S, N, N, N | 210 | 231 | 710
bayview3267 | 68.95, 43.1, 36.7, 86.8, 104.1, 63.7, 96.9, 98.8, 189.9, 126.6, 201.4, 198.7, 217.5, 147.3, 88.0, 109.3, 92.0, 104.4, 136.9, 159.1, 76.0, 93.4, 75.6, 65.0 | N, N, N, N, L, L, S, S, S, S, L, L, L, L, L, L, L, S, S, S, S, N, N, N | 220 | 242 | 710
bayview3268 | 68.95, 43.1, 36.7, 86.8, 104.1, 63.7, 96.9, 98.8, 189.9, 126.6, 201.4, 198.7, 217.5, 147.3, 88.0, 109.3, 92.0, 104.4, 136.9, 159.1, 76.0, 93.4, 75.6, 65.0 | N, N, N, N, L, L, S, S, S, S, L, L, L, L, L, L, L, S, S, S, S, N, N, N | 230 | 253 | 710
bayview3269 | 68.95, 43.1, 36.7, 86.8, 104.1, 63.7, 96.9, 98.8, 189.9, 126.6, 201.4, 198.7, 217.5, 147.3, 88.0, 109.3, 92.0, 104.4, 136.9, 159.1, 76.0, 93.4, 75.6, 65.0 | N, N, N, N, L, L, S, S, S, S, L, L, L, L, L, L, L, S, S, S, S, N, N, N | 240 | 264 | 710
bayview3270 | 68.95, 43.1, 36.7, 86.8, 104.1, 63.7, 96.9, 98.8, 189.9, 126.6, 201.4, 198.7, 217.5, 147.3, 88.0, 109.3, 92.0, 104.4, 136.9, 159.1, 76.0, 93.4, 75.6, 65.0 | N, N, N, N, L, L, S, S, S, S, L, L, L, L, L, L, L, S, S, S, S, N, N, N | 250 | 275 | 710
bayview3271 | 68.95, 43.1, 36.7, 86.8, 104.1, 63.7, 96.9, 98.8, 189.9, 126.6, 201.4, 198.7, 217.5, 147.3, 88.0, 109.3, 92.0, 104.4, 136.9, 159.1, 76.0, 93.4, 75.6, 65.0 | N, N, N, N, L, L, S, S, S, S, L, L, L, L, L, L, L, S, S, S, S, N, N, N | 260 | 286 | 710
bayview3272 | 68.95, 43.1, 36.7, 86.8, 104.1, 63.7, 96.9, 98.8, 189.9, 126.6, 201.4, 198.7, 217.5, 147.3, 88.0, 109.3, 92.0, 104.4, 136.9, 159.1, 76.0, 93.4, 75.6, 65.0 | N, N, N, N, L, L, S, S, S, S, L, L, L, L, L, L, L, S, S, S, S, N, N, N | 270 | 297 | 710
bayview3273 | 68.95, 43.1, 36.7, 86.8, 104.1, 63.7, 96.9, 98.8, 189.9, 126.6, 201.4, 198.7, 217.5, 147.3, 88.0, 109.3, 92.0, 104.4, 136.9, 159.1, 76.0, 93.4, 75.6, 65.0 | N, N, N, N, L, L, S, S, S, S, L, L, L, L, L, L, L, S, S, S, S, N, N, N | 280 | 308 | 710
bayview3274 | 68.95, 43.1, 36.7, 86.8, 104.1, 63.7, 96.9, 98.8, 189.9, 126.6, 201.4, 198.7, 217.5, 147.3, 88.0, 109.3, 92.0, 104.4, 136.9, 159.1, 76.0, 93.4, 75.6, 65.0 | N, N, N, N, L, L, S, S, S, S, L, L, L, L, L, L, L, S, S, S, S, N, N, N | 290 | 319 | 710
bayview3275 | 68.95, 43.1, 36.7, 86.8, 104.1, 63.7, 96.9, 98.8, 189.9, 126.6, 201.4, 198.7, 217.5, 147.3, 88.0, 109.3, 92.0, 104.4, 136.9, 159.1, 76.0, 93.4, 75.6, 65.0 | N, N, N, N, L, L, S, S, S, S, L, L, L, L, L, L, L, S, S, S, S, N, N, N | 300 | 330 | 710
bayview3276 | 68.95, 43.1, 36.7, 86.8, 104.1, 63.7, 96.9, 98.8, 189.9, 126.6, 201.4, 198.7, 217.5, 147.3, 88.0, 109.3, 92.0, 104.4, 136.9, 159.1, 76.0, 93.4, 75.6, 65.0 | N, N, N, N, L, L, S, S, S, S, L, L, L, L, L, L, L, S, S, S, S, N, N, N | 50 | 55 | 740
bayview3277 | 68.95, 43.1, 36.7, 86.8, 104.1, 63.7, 96.9, 98.8, 189.9, 126.6, 201.4, 198.7, 217.5, 147.3, 88.0, 109.3, 92.0, 104.4, 136.9, 159.1, 76.0, 93.4, 75.6, 65.0 | N, N, N, N, L, L, S, S, S, S, L, L, L, L, L, L, L, S, S, S, S, N, N, N | 60 | 66 | 740
bayview3278 | 68.95, 43.1, 36.7, 86.8, 104.1, 63.7, 96.9, 98.8, 189.9, 126.6, 201.4, 198.7, 217.5, 147.3, 88.0, 109.3, 92.0, 104.4, 136.9, 159.1, 76.0, 93.4, 75.6, 65.0 | N, N, N, N, L, L, S, S, S, S, L, L, L, L, L, L, L, S, S, S, S, N, N, N | 70 | 77 | 740
bayview3279 | 68.95, 43.1, 36.7, 86.8, 104.1, 63.7, 96.9, 98.8, 189.9, 126.6, 201.4, 198.7, 217.5, 147.3, 88.0, 109.3, 92.0, 104.4, 136.9, 159.1, 76.0, 93.4, 75.6, 65.0 | N, N, N, N, L, L, S, S, S, S, L, L, L, L, L, L, L, S, S, S, S, N, N, N | 80 | 88 | 740
bayview3280 | 68.95, 43.1, 36.7, 86.8, 104.1, 63.7, 96.9, 98.8, 189.9, 126.6, 201.4, 198.7, 217.5, 147.3, 88.0, 109.3, 92.0, 104.4, 136.9, 159.1, 76.0, 93.4, 75.6, 65.0 | N, N, N, N, L, L, S, S, S, S, L, L, L, L, L, L, L, S, S, S, S, N, N, N | 90 | 99 | 740
bayview3281 | 68.95, 43.1, 36.7, 86.8, 104.1, 63.7, 96.9, 98.8, 189.9, 126.6, 201.4, 198.7, 217.5, 147.3, 88.0, 109.3, 92.0, 104.4, 136.9, 159.1, 76.0, 93.4, 75.6, 65.0 | N, N, N, N, L, L, S, S, S, S, L, L, L, L, L, L, L, S, S, S, S, N, N, N | 100 | 110 | 740
bayview3282 | 68.95, 43.1, 36.7, 86.8, 104.1, 63.7, 96.9, 98.8, 189.9, 126.6, 201.4, 198.7, 217.5, 147.3, 88.0, 109.3, 92.0, 104.4, 136.9, 159.1, 76.0, 93.4, 75.6, 65.0 | N, N, N, N, L, L, S, S, S, S, L, L, L, L, L, L, L, S, S, S, S, N, N, N | 110 | 121 | 740
bayview3283 | 68.95, 43.1, 36.7, 86.8, 104.1, 63.7, 96.9, 98.8, 189.9, 126.6, 201.4, 198.7, 217.5, 147.3, 88.0, 109.3, 92.0, 104.4, 136.9, 159.1, 76.0, 93.4, 75.6, 65.0 | N, N, N, N, L, L, S, S, S, S, L, L, L, L, L, L, L, S, S, S, S, N, N, N | 120 | 132 | 740
bayview3284 | 68.95, 43.1, 36.7, 86.8, 104.1, 63.7, 96.9, 98.8, 189.9, 126.6, 201.4, 198.7, 217.5, 147.3, 88.0, 109.3, 92.0, 104.4, 136.9, 159.1, 76.0, 93.4, 75.6, 65.0 | N, N, N, N, L, L, S, S, S, S, L, L, L, L, L, L, L, S, S, S, S, N, N, N | 130 | 143 | 740
bayview3285 | 68.95, 43.1, 36.7, 86.8, 104.1, 63.7, 96.9, 98.8, 189.9, 126.6, 201.4, 198.7, 217.5, 147.3, 88.0, 109.3, 92.0, 104.4, 136.9, 159.1, 76.0, 93.4, 75.6, 65.0 | N, N, N, N, L, L, S, S, S, S, L, L, L, L, L, L, L, S, S, S, S, N, N, N | 140 | 154 | 740
bayview3286 | 68.95, 43.1, 36.7, 86.8, 104.1, 63.7, 96.9, 98.8, 189.9, 126.6, 201.4, 198.7, 217.5, 147.3, 88.0, 109.3, 92.0, 104.4, 136.9, 159.1, 76.0, 93.4, 75.6, 65.0 | N, N, N, N, L, L, S, S, S, S, L, L, L, L, L, L, L, S, S, S, S, N, N, N | 150 | 165 | 740
bayview3287 | 68.95, 43.1, 36.7, 86.8, 104.1, 63.7, 96.9, 98.8, 189.9, 126.6, 201.4, 198.7, 217.5, 147.3, 88.0, 109.3, 92.0, 104.4, 136.9, 159.1, 76.0, 93.4, 75.6, 65.0 | N, N, N, N, L, L, S, S, S, S, L, L, L, L, L, L, L, S, S, S, S, N, N, N | 160 | 176 | 740
bayview3288 | 68.95, 43.1, 36.7, 86.8, 104.1, 63.7, 96.9, 98.8, 189.9, 126.6, 201.4, 198.7, 217.5, 147.3, 88.0, 109.3, 92.0, 104.4, 136.9, 159.1, 76.0, 93.4, 75.6, 65.0 | N, N, N, N, L, L, S, S, S, S, L, L, L, L, L, L, L, S, S, S, S, N, N, N | 170 | 187 | 740
bayview3289 | 68.95, 43.1, 36.7, 86.8, 104.1, 63.7, 96.9, 98.8, 189.9, 126.6, 201.4, 198.7, 217.5, 147.3, 88.0, 109.3, 92.0, 104.4, 136.9, 159.1, 76.0, 93.4, 75.6, 65.0 | N, N, N, N, L, L, S, S, S, S, L, L, L, L, L, L, L, S, S, S, S, N, N, N | 180 | 198 | 740
bayview3290 | 68.95, 43.1, 36.7, 86.8, 104.1, 63.7, 96.9, 98.8, 189.9, 126.6, 201.4, 198.7, 217.5, 147.3, 88.0, 109.3, 92.0, 104.4, 136.9, 159.1, 76.0, 93.4, 75.6, 65.0 | N, N, N, N, L, L, S, S, S, S, L, L, L, L, L, L, L, S, S, S, S, N, N, N | 190 | 209 | 740
bayview3291 | 68.95, 43.1, 36.7, 86.8, 104.1, 63.7, 96.9, 98.8, 189.9, 126.6, 201.4, 198.7, 217.5, 147.3, 88.0, 109.3, 92.0, 104.4, 136.9, 159.1, 76.0, 93.4, 75.6, 65.0 | N, N, N, N, L, L, S, S, S, S, L, L, L, L, L, L, L, S, S, S, S, N, N, N | 200 | 220 | 740
bayview3292 | 68.95, 43.1, 36.7, 86.8, 104.1, 63.7, 96.9, 98.8, 189.9, 126.6, 201.4, 198.7, 217.5, 147.3, 88.0, 109.3, 92.0, 104.4, 136.9, 159.1, 76.0, 93.4, 75.6, 65.0 | N, N, N, N, L, L, S, S, S, S, L, L, L, L, L, L, L, S, S, S, S, N, N, N | 210 | 231 | 740
bayview3293 | 68.95, 43.1, 36.7, 86.8, 104.1, 63.7, 96.9, 98.8, 189.9, 126.6, 201.4, 198.7, 217.5, 147.3, 88.0, 109.3, 92.0, 104.4, 136.9, 159.1, 76.0, 93.4, 75.6, 65.0 | N, N, N, N, L, L, S, S, S, S, L, L, L, L, L, L, L, S, S, S, S, N, N, N | 220 | 242 | 740
bayview3294 | 68.95, 43.1, 36.7, 86.8, 104.1, 63.7, 96.9, 98.8, 189.9, 126.6, 201.4, 198.7, 217.5, 147.3, 88.0, 109.3, 92.0, 104.4, 136.9, 159.1, 76.0, 93.4, 75.6, 65.0 | N, N, N, N, L, L, S, S, S, S, L, L, L, L, L, L, L, S, S, S, S, N, N, N | 230 | 253 | 740
bayview3295 | 68.95, 43.1, 36.7, 86.8, 104.1, 63.7, 96.9, 98.8, 189.9, 126.6, 201.4, 198.7, 217.5, 147.3, 88.0, 109.3, 92.0, 104.4, 136.9, 159.1, 76.0, 93.4, 75.6, 65.0 | N, N, N, N, L, L, S, S, S, S, L, L, L, L, L, L, L, S, S, S, S, N, N, N | 240 | 264 | 740
bayview3296 | 68.95, 43.1, 36.7, 86.8, 104.1, 63.7, 96.9, 98.8, 189.9, 126.6, 201.4, 198.7, 217.5, 147.3, 88.0, 109.3, 92.0, 104.4, 136.9, 159.1, 76.0, 93.4, 75.6, 65.0 | N, N, N, N, L, L, S, S, S, S, L, L, L, L, L, L, L, S, S, S, S, N, N, N | 250 | 275 | 740
bayview3297 | 68.95, 43.1, 36.7, 86.8, 104.1, 63.7, 96.9, 98.8, 189.9, 126.6, 201.4, 198.7, 217.5, 147.3, 88.0, 109.3, 92.0, 104.4, 136.9, 159.1, 76.0, 93.4, 75.6, 65.0 | N, N, N, N, L, L, S, S, S, S, L, L, L, L, L, L, L, S, S, S, S, N, N, N | 260 | 286 | 740
bayview3298 | 68.95, 43.1, 36.7, 86.8, 104.1, 63.7, 96.9, 98.8, 189.9, 126.6, 201.4, 198.7, 217.5, 147.3, 88.0, 109.3, 92.0, 104.4, 136.9, 159.1, 76.0, 93.4, 75.6, 65.0 | N, N, N, N, L, L, S, S, S, S, L, L, L, L, L, L, L, S, S, S, S, N, N, N | 270 | 297 | 740
bayview3299 | 68.95, 43.1, 36.7, 86.8, 104.1, 63.7, 96.9, 98.8, 189.9, 126.6, 201.4, 198.7, 217.5, 147.3, 88.0, 109.3, 92.0, 104.4, 136.9, 159.1, 76.0, 93.4, 75.6, 65.0 | N, N, N, N, L, L, S, S, S, S, L, L, L, L, L, L, L, S, S, S, S, N, N, N | 280 | 308 | 740
bayview3300 | 68.95, 43.1, 36.7, 86.8, 104.1, 63.7, 96.9, 98.8, 189.9, 126.6, 201.4, 198.7, 217.5, 147.3, 88.0, 109.3, 92.0, 104.4, 136.9, 159.1, 76.0, 93.4, 75.6, 65.0 | N, N, N, N, L, L, S, S, S, S, L, L, L, L, L, L, L, S, S, S, S, N, N, N | 290 | 319 | 740
bayview3301 | 68.95, 43.1, 36.7, 86.8, 104.1, 63.7, 96.9, 98.8, 189.9, 126.6, 201.4, 198.7, 217.5, 147.3, 88.0, 109.3, 92.0, 104.4, 136.9, 159.1, 76.0, 93.4, 75.6, 65.0 | N, N, N, N, L, L, S, S, S, S, L, L, L, L, L, L, L, S, S, S, S, N, N, N | 300 | 330 | 740
bayview3302 | 68.95, 43.1, 36.7, 86.8, 104.1, 63.7, 96.9, 98.8, 189.9, 126.6, 201.4, 198.7, 217.5, 147.3, 88.0, 109.3, 92.0, 104.4, 136.9, 159.1, 76.0, 93.4, 75.6, 65.0 | N, N, N, N, L, L, S, S, S, S, L, L, L, L, L, L, L, S, S, S, S, N, N, N | 50 | 55 | 770
bayview3303 | 68.95, 43.1, 36.7, 86.8, 104.1, 63.7, 96.9, 98.8, 189.9, 126.6, 201.4, 198.7, 217.5, 147.3, 88.0, 109.3, 92.0, 104.4, 136.9, 159.1, 76.0, 93.4, 75.6, 65.0 | N, N, N, N, L, L, S, S, S, S, L, L, L, L, L, L, L, S, S, S, S, N, N, N | 60 | 66 | 770
bayview3304 | 68.95, 43.1, 36.7, 86.8, 104.1, 63.7, 96.9, 98.8, 189.9, 126.6, 201.4, 198.7, 217.5, 147.3, 88.0, 109.3, 92.0, 104.4, 136.9, 159.1, 76.0, 93.4, 75.6, 65.0 | N, N, N, N, L, L, S, S, S, S, L, L, L, L, L, L, L, S, S, S, S, N, N, N | 70 | 77 | 770
bayview3305 | 68.95, 43.1, 36.7, 86.8, 104.1, 63.7, 96.9, 98.8, 189.9, 126.6, 201.4, 198.7, 217.5, 147.3, 88.0, 109.3, 92.0, 104.4, 136.9, 159.1, 76.0, 93.4, 75.6, 65.0 | N, N, N, N, L, L, S, S, S, S, L, L, L, L, L, L, L, S, S, S, S, N, N, N | 80 | 88 | 770
bayview3306 | 68.95, 43.1, 36.7, 86.8, 104.1, 63.7, 96.9, 98.8, 189.9, 126.6, 201.4, 198.7, 217.5, 147.3, 88.0, 109.3, 92.0, 104.4, 136.9, 159.1, 76.0, 93.4, 75.6, 65.0 | N, N, N, N, L, L, S, S, S, S, L, L, L, L, L, L, L, S, S, S, S, N, N, N | 90 | 99 | 770
bayview3307 | 68.95, 43.1, 36.7, 86.8, 104.1, 63.7, 96.9, 98.8, 189.9, 126.6, 201.4, 198.7, 217.5, 147.3, 88.0, 109.3, 92.0, 104.4, 136.9, 159.1, 76.0, 93.4, 75.6, 65.0 | N, N, N, N, L, L, S, S, S, S, L, L, L, L, L, L, L, S, S, S, S, N, N, N | 100 | 110 | 770
bayview3308 | 68.95, 43.1, 36.7, 86.8, 104.1, 63.7, 96.9, 98.8, 189.9, 126.6, 201.4, 198.7, 217.5, 147.3, 88.0, 109.3, 92.0, 104.4, 136.9, 159.1, 76.0, 93.4, 75.6, 65.0 | N, N, N, N, L, L, S, S, S, S, L, L, L, L, L, L, L, S, S, S, S, N, N, N | 110 | 121 | 770
bayview3309 | 68.95, 43.1, 36.7, 86.8, 104.1, 63.7, 96.9, 98.8, 189.9, 126.6, 201.4, 198.7, 217.5, 147.3, 88.0, 109.3, 92.0, 104.4, 136.9, 159.1, 76.0, 93.4, 75.6, 65.0 | N, N, N, N, L, L, S, S, S, S, L, L, L, L, L, L, L, S, S, S, S, N, N, N | 120 | 132 | 770
bayview3310 | 68.95, 43.1, 36.7, 86.8, 104.1, 63.7, 96.9, 98.8, 189.9, 126.6, 201.4, 198.7, 217.5, 147.3, 88.0, 109.3, 92.0, 104.4, 136.9, 159.1, 76.0, 93.4, 75.6, 65.0 | N, N, N, N, L, L, S, S, S, S, L, L, L, L, L, L, L, S, S, S, S, N, N, N | 130 | 143 | 770
bayview3311 | 68.95, 43.1, 36.7, 86.8, 104.1, 63.7, 96.9, 98.8, 189.9, 126.6, 201.4, 198.7, 217.5, 147.3, 88.0, 109.3, 92.0, 104.4, 136.9, 159.1, 76.0, 93.4, 75.6, 65.0 | N, N, N, N, L, L, S, S, S, S, L, L, L, L, L, L, L, S, S, S, S, N, N, N | 140 | 154 | 770
bayview3312 | 68.95, 43.1, 36.7, 86.8, 104.1, 63.7, 96.9, 98.8, 189.9, 126.6, 201.4, 198.7, 217.5, 147.3, 88.0, 109.3, 92.0, 104.4, 136.9, 159.1, 76.0, 93.4, 75.6, 65.0 | N, N, N, N, L, L, S, S, S, S, L, L, L, L, L, L, L, S, S, S, S, N, N, N | 150 | 165 | 770
bayview3313 | 68.95, 43.1, 36.7, 86.8, 104.1, 63.7, 96.9, 98.8, 189.9, 126.6, 201.4, 198.7, 217.5, 147.3, 88.0, 109.3, 92.0, 104.4, 136.9, 159.1, 76.0, 93.4, 75.6, 65.0 | N, N, N, N, L, L, S, S, S, S, L, L, L, L, L, L, L, S, S, S, S, N, N, N | 160 | 176 | 770
bayview3314 | 68.95, 43.1, 36.7, 86.8, 104.1, 63.7, 96.9, 98.8, 189.9, 126.6, 201.4, 198.7, 217.5, 147.3, 88.0, 109.3, 92.0, 104.4, 136.9, 159.1, 76.0, 93.4, 75.6, 65.0 | N, N, N, N, L, L, S, S, S, S, L, L, L, L, L, L, L, S, S, S, S, N, N, N | 170 | 187 | 770
bayview3315 | 68.95, 43.1, 36.7, 86.8, 104.1, 63.7, 96.9, 98.8, 189.9, 126.6, 201.4, 198.7, 217.5, 147.3, 88.0, 109.3, 92.0, 104.4, 136.9, 159.1, 76.0, 93.4, 75.6, 65.0 | N, N, N, N, L, L, S, S, S, S, L, L, L, L, L, L, L, S, S, S, S, N, N, N | 180 | 198 | 770
bayview3316 | 68.95, 43.1, 36.7, 86.8, 104.1, 63.7, 96.9, 98.8, 189.9, 126.6, 201.4, 198.7, 217.5, 147.3, 88.0, 109.3, 92.0, 104.4, 136.9, 159.1, 76.0, 93.4, 75.6, 65.0 | N, N, N, N, L, L, S, S, S, S, L, L, L, L, L, L, L, S, S, S, S, N, N, N | 190 | 209 | 770
bayview3317 | 68.95, 43.1, 36.7, 86.8, 104.1, 63.7, 96.9, 98.8, 189.9, 126.6, 201.4, 198.7, 217.5, 147.3, 88.0, 109.3, 92.0, 104.4, 136.9, 159.1, 76.0, 93.4, 75.6, 65.0 | N, N, N, N, L, L, S, S, S, S, L, L, L, L, L, L, L, S, S, S, S, N, N, N | 200 | 220 | 770
bayview3318 | 68.95, 43.1, 36.7, 86.8, 104.1, 63.7, 96.9, 98.8, 189.9, 126.6, 201.4, 198.7, 217.5, 147.3, 88.0, 109.3, 92.0, 104.4, 136.9, 159.1, 76.0, 93.4, 75.6, 65.0 | N, N, N, N, L, L, S, S, S, S, L, L, L, L, L, L, L, S, S, S, S, N, N, N | 210 | 231 | 770
bayview3319 | 68.95, 43.1, 36.7, 86.8, 104.1, 63.7, 96.9, 98.8, 189.9, 126.6, 201.4, 198.7, 217.5, 147.3, 88.0, 109.3, 92.0, 104.4, 136.9, 159.1, 76.0, 93.4, 75.6, 65.0 | N, N, N, N, L, L, S, S, S, S, L, L, L, L, L, L, L, S, S, S, S, N, N, N | 220 | 242 | 770
bayview3320 | 68.95, 43.1, 36.7, 86.8, 104.1, 63.7, 96.9, 98.8, 189.9, 126.6, 201.4, 198.7, 217.5, 147.3, 88.0, 109.3, 92.0, 104.4, 136.9, 159.1, 76.0, 93.4, 75.6, 65.0 | N, N, N, N, L, L, S, S, S, S, L, L, L, L, L, L, L, S, S, S, S, N, N, N | 230 | 253 | 770
bayview3321 | 68.95, 43.1, 36.7, 86.8, 104.1, 63.7, 96.9, 98.8, 189.9, 126.6, 201.4, 198.7, 217.5, 147.3, 88.0, 109.3, 92.0, 104.4, 136.9, 159.1, 76.0, 93.4, 75.6, 65.0 | N, N, N, N, L, L, S, S, S, S, L, L, L, L, L, L, L, S, S, S, S, N, N, N | 240 | 264 | 770
bayview3322 | 68.95, 43.1, 36.7, 86.8, 104.1, 63.7, 96.9, 98.8, 189.9, 126.6, 201.4, 198.7, 217.5, 147.3, 88.0, 109.3, 92.0, 104.4, 136.9, 159.1, 76.0, 93.4, 75.6, 65.0 | N, N, N, N, L, L, S, S, S, S, L, L, L, L, L, L, L, S, S, S, S, N, N, N | 250 | 275 | 770
bayview3323 | 68.95, 43.1, 36.7, 86.8, 104.1, 63.7, 96.9, 98.8, 189.9, 126.6, 201.4, 198.7, 217.5, 147.3, 88.0, 109.3, 92.0, 104.4, 136.9, 159.1, 76.0, 93.4, 75.6, 65.0 | N, N, N, N, L, L, S, S, S, S, L, L, L, L, L, L, L, S, S, S, S, N, N, N | 260 | 286 | 770
bayview3324 | 68.95, 43.1, 36.7, 86.8, 104.1, 63.7, 96.9, 98.8, 189.9, 126.6, 201.4, 198.7, 217.5, 147.3, 88.0, 109.3, 92.0, 104.4, 136.9, 159.1, 76.0, 93.4, 75.6, 65.0 | N, N, N, N, L, L, S, S, S, S, L, L, L, L, L, L, L, S, S, S, S, N, N, N | 270 | 297 | 770
bayview3325 | 68.95, 43.1, 36.7, 86.8, 104.1, 63.7, 96.9, 98.8, 189.9, 126.6, 201.4, 198.7, 217.5, 147.3, 88.0, 109.3, 92.0, 104.4, 136.9, 159.1, 76.0, 93.4, 75.6, 65.0 | N, N, N, N, L, L, S, S, S, S, L, L, L, L, L, L, L, S, S, S, S, N, N, N | 280 | 308 | 770
bayview3326 | 68.95, 43.1, 36.7, 86.8, 104.1, 63.7, 96.9, 98.8, 189.9, 126.6, 201.4, 198.7, 217.5, 147.3, 88.0, 109.3, 92.0, 104.4, 136.9, 159.1, 76.0, 93.4, 75.6, 65.0 | N, N, N, N, L, L, S, S, S, S, L, L, L, L, L, L, L, S, S, S, S, N, N, N | 290 | 319 | 770
bayview3327 | 68.95, 43.1, 36.7, 86.8, 104.1, 63.7, 96.9, 98.8, 189.9, 126.6, 201.4, 198.7, 217.5, 147.3, 88.0, 109.3, 92.0, 104.4, 136.9, 159.1, 76.0, 93.4, 75.6, 65.0 | N, N, N, N, L, L, S, S, S, S, L, L, L, L, L, L, L, S, S, S, S, N, N, N | 300 | 330 | 770
bayview3328 | 68.95, 43.1, 36.7, 86.8, 104.1, 63.7, 96.9, 98.8, 189.9, 126.6, 201.4, 198.7, 217.5, 147.3, 88.0, 109.3, 92.0, 104.4, 136.9, 159.1, 76.0, 93.4, 75.6, 65.0 | N, N, N, N, L, L, S, S, S, S, L, L, L, L, L, L, L, S, S, S, S, N, N, N | 50 | 55 | 800
bayview3329 | 68.95, 43.1, 36.7, 86.8, 104.1, 63.7, 96.9, 98.8, 189.9, 126.6, 201.4, 198.7, 217.5, 147.3, 88.0, 109.3, 92.0, 104.4, 136.9, 159.1, 76.0, 93.4, 75.6, 65.0 | N, N, N, N, L, L, S, S, S, S, L, L, L, L, L, L, L, S, S, S, S, N, N, N | 60 | 66 | 800
bayview3330 | 68.95, 43.1, 36.7, 86.8, 104.1, 63.7, 96.9, 98.8, 189.9, 126.6, 201.4, 198.7, 217.5, 147.3, 88.0, 109.3, 92.0, 104.4, 136.9, 159.1, 76.0, 93.4, 75.6, 65.0 | N, N, N, N, L, L, S, S, S, S, L, L, L, L, L, L, L, S, S, S, S, N, N, N | 70 | 77 | 800
bayview3331 | 68.95, 43.1, 36.7, 86.8, 104.1, 63.7, 96.9, 98.8, 189.9, 126.6, 201.4, 198.7, 217.5, 147.3, 88.0, 109.3, 92.0, 104.4, 136.9, 159.1, 76.0, 93.4, 75.6, 65.0 | N, N, N, N, L, L, S, S, S, S, L, L, L, L, L, L, L, S, S, S, S, N, N, N | 80 | 88 | 800
bayview3332 | 68.95, 43.1, 36.7, 86.8, 104.1, 63.7, 96.9, 98.8, 189.9, 126.6, 201.4, 198.7, 217.5, 147.3, 88.0, 109.3, 92.0, 104.4, 136.9, 159.1, 76.0, 93.4, 75.6, 65.0 | N, N, N, N, L, L, S, S, S, S, L, L, L, L, L, L, L, S, S, S, S, N, N, N | 90 | 99 | 800
bayview3333 | 68.95, 43.1, 36.7, 86.8, 104.1, 63.7, 96.9, 98.8, 189.9, 126.6, 201.4, 198.7, 217.5, 147.3, 88.0, 109.3, 92.0, 104.4, 136.9, 159.1, 76.0, 93.4, 75.6, 65.0 | N, N, N, N, L, L, S, S, S, S, L, L, L, L, L, L, L, S, S, S, S, N, N, N | 100 | 110 | 800
bayview3334 | 68.95, 43.1, 36.7, 86.8, 104.1, 63.7, 96.9, 98.8, 189.9, 126.6, 201.4, 198.7, 217.5, 147.3, 88.0, 109.3, 92.0, 104.4, 136.9, 159.1, 76.0, 93.4, 75.6, 65.0 | N, N, N, N, L, L, S, S, S, S, L, L, L, L, L, L, L, S, S, S, S, N, N, N | 110 | 121 | 800
bayview3335 | 68.95, 43.1, 36.7, 86.8, 104.1, 63.7, 96.9, 98.8, 189.9, 126.6, 201.4, 198.7, 217.5, 147.3, 88.0, 109.3, 92.0, 104.4, 136.9, 159.1, 76.0, 93.4, 75.6, 65.0 | N, N, N, N, L, L, S, S, S, S, L, L, L, L, L, L, L, S, S, S, S, N, N, N | 120 | 132 | 800
bayview3336 | 68.95, 43.1, 36.7, 86.8, 104.1, 63.7, 96.9, 98.8, 189.9, 126.6, 201.4, 198.7, 217.5, 147.3, 88.0, 109.3, 92.0, 104.4, 136.9, 159.1, 76.0, 93.4, 75.6, 65.0 | N, N, N, N, L, L, S, S, S, S, L, L, L, L, L, L, L, S, S, S, S, N, N, N | 130 | 143 | 800
bayview3337 | 68.95, 43.1, 36.7, 86.8, 104.1, 63.7, 96.9, 98.8, 189.9, 126.6, 201.4, 198.7, 217.5, 147.3, 88.0, 109.3, 92.0, 104.4, 136.9, 159.1, 76.0, 93.4, 75.6, 65.0 | N, N, N, N, L, L, S, S, S, S, L, L, L, L, L, L, L, S, S, S, S, N, N, N | 140 | 154 | 800
bayview3338 | 68.95, 43.1, 36.7, 86.8, 104.1, 63.7, 96.9, 98.8, 189.9, 126.6, 201.4, 198.7, 217.5, 147.3, 88.0, 109.3, 92.0, 104.4, 136.9, 159.1, 76.0, 93.4, 75.6, 65.0 | N, N, N, N, L, L, S, S, S, S, L, L, L, L, L, L, L, S, S, S, S, N, N, N | 150 | 165 | 800
bayview3339 | 68.95, 43.1, 36.7, 86.8, 104.1, 63.7, 96.9, 98.8, 189.9, 126.6, 201.4, 198.7, 217.5, 147.3, 88.0, 109.3, 92.0, 104.4, 136.9, 159.1, 76.0, 93.4, 75.6, 65.0 | N, N, N, N, L, L, S, S, S, S, L, L, L, L, L, L, L, S, S, S, S, N, N, N | 160 | 176 | 800
bayview3340 | 68.95, 43.1, 36.7, 86.8, 104.1, 63.7, 96.9, 98.8, 189.9, 126.6, 201.4, 198.7, 217.5, 147.3, 88.0, 109.3, 92.0, 104.4, 136.9, 159.1, 76.0, 93.4, 75.6, 65.0 | N, N, N, N, L, L, S, S, S, S, L, L, L, L, L, L, L, S, S, S, S, N, N, N | 170 | 187 | 800
bayview3341 | 68.95, 43.1, 36.7, 86.8, 104.1, 63.7, 96.9, 98.8, 189.9, 126.6, 201.4, 198.7, 217.5, 147.3, 88.0, 109.3, 92.0, 104.4, 136.9, 159.1, 76.0, 93.4, 75.6, 65.0 | N, N, N, N, L, L, S, S, S, S, L, L, L, L, L, L, L, S, S, S, S, N, N, N | 180 | 198 | 800
bayview3342 | 68.95, 43.1, 36.7, 86.8, 104.1, 63.7, 96.9, 98.8, 189.9, 126.6, 201.4, 198.7, 217.5, 147.3, 88.0, 109.3, 92.0, 104.4, 136.9, 159.1, 76.0, 93.4, 75.6, 65.0 | N, N, N, N, L, L, S, S, S, S, L, L, L, L, L, L, L, S, S, S, S, N, N, N | 190 | 209 | 800
bayview3343 | 68.95, 43.1, 36.7, 86.8, 104.1, 63.7, 96.9, 98.8, 189.9, 126.6, 201.4, 198.7, 217.5, 147.3, 88.0, 109.3, 92.0, 104.4, 136.9, 159.1, 76.0, 93.4, 75.6, 65.0 | N, N, N, N, L, L, S, S, S, S, L, L, L, L, L, L, L, S, S, S, S, N, N, N | 200 | 220 | 800
bayview3344 | 68.95, 43.1, 36.7, 86.8, 104.1, 63.7, 96.9, 98.8, 189.9, 126.6, 201.4, 198.7, 217.5, 147.3, 88.0, 109.3, 92.0, 104.4, 136.9, 159.1, 76.0, 93.4, 75.6, 65.0 | N, N, N, N, L, L, S, S, S, S, L, L, L, L, L, L, L, S, S, S, S, N, N, N | 210 | 231 | 800
bayview3345 | 68.95, 43.1, 36.7, 86.8, 104.1, 63.7, 96.9, 98.8, 189.9, 126.6, 201.4, 198.7, 217.5, 147.3, 88.0, 109.3, 92.0, 104.4, 136.9, 159.1, 76.0, 93.4, 75.6, 65.0 | N, N, N, N, L, L, S, S, S, S, L, L, L, L, L, L, L, S, S, S, S, N, N, N | 220 | 242 | 800
bayview3346 | 68.95, 43.1, 36.7, 86.8, 104.1, 63.7, 96.9, 98.8, 189.9, 126.6, 201.4, 198.7, 217.5, 147.3, 88.0, 109.3, 92.0, 104.4, 136.9, 159.1, 76.0, 93.4, 75.6, 65.0 | N, N, N, N, L, L, S, S, S, S, L, L, L, L, L, L, L, S, S, S, S, N, N, N | 230 | 253 | 800
bayview3347 | 68.95, 43.1, 36.7, 86.8, 104.1, 63.7, 96.9, 98.8, 189.9, 126.6, 201.4, 198.7, 217.5, 147.3, 88.0, 109.3, 92.0, 104.4, 136.9, 159.1, 76.0, 93.4, 75.6, 65.0 | N, N, N, N, L, L, S, S, S, S, L, L, L, L, L, L, L, S, S, S, S, N, N, N | 240 | 264 | 800
bayview3348 | 68.95, 43.1, 36.7, 86.8, 104.1, 63.7, 96.9, 98.8, 189.9, 126.6, 201.4, 198.7, 217.5, 147.3, 88.0, 109.3, 92.0, 104.4, 136.9, 159.1, 76.0, 93.4, 75.6, 65.0 | N, N, N, N, L, L, S, S, S, S, L, L, L, L, L, L, L, S, S, S, S, N, N, N | 250 | 275 | 800
bayview3349 | 68.95, 43.1, 36.7, 86.8, 104.1, 63.7, 96.9, 98.8, 189.9, 126.6, 201.4, 198.7, 217.5, 147.3, 88.0, 109.3, 92.0, 104.4, 136.9, 159.1, 76.0, 93.4, 75.6, 65.0 | N, N, N, N, L, L, S, S, S, S, L, L, L, L, L, L, L, S, S, S, S, N, N, N | 260 | 286 | 800
bayview3350 | 68.95, 43.1, 36.7, 86.8, 104.1, 63.7, 96.9, 98.8, 189.9, 126.6, 201.4, 198.7, 217.5, 147.3, 88.0, 109.3, 92.0, 104.4, 136.9, 159.1, 76.0, 93.4, 75.6, 65.0 | N, N, N, N, L, L, S, S, S, S, L, L, L, L, L, L, L, S, S, S, S, N, N, N | 270 | 297 | 800
bayview3351 | 68.95, 43.1, 36.7, 86.8, 104.1, 63.7, 96.9, 98.8, 189.9, 126.6, 201.4, 198.7, 217.5, 147.3, 88.0, 109.3, 92.0, 104.4, 136.9, 159.1, 76.0, 93.4, 75.6, 65.0 | N, N, N, N, L, L, S, S, S, S, L, L, L, L, L, L, L, S, S, S, S, N, N, N | 280 | 308 | 800
bayview3352 | 68.95, 43.1, 36.7, 86.8, 104.1, 63.7, 96.9, 98.8, 189.9, 126.6, 201.4, 198.7, 217.5, 147.3, 88.0, 109.3, 92.0, 104.4, 136.9, 159.1, 76.0, 93.4, 75.6, 65.0 | N, N, N, N, L, L, S, S, S, S, L, L, L, L, L, L, L, S, S, S, S, N, N, N | 290 | 319 | 800
bayview3353 | 68.95, 43.1, 36.7, 86.8, 104.1, 63.7, 96.9, 98.8, 189.9, 126.6, 201.4, 198.7, 217.5, 147.3, 88.0, 109.3, 92.0, 104.4, 136.9, 159.1, 76.0, 93.4, 75.6, 65.0 | N, N, N, N, L, L, S, S, S, S, L, L, L, L, L, L, L, S, S, S, S, N, N, N | 300 | 330 | 800
bayview3354 | 68.95, 43.1, 36.7, 86.8, 104.1, 63.7, 96.9, 98.8, 189.9, 126.6, 201.4, 198.7, 217.5, 147.3, 88.0, 109.3, 92.0, 104.4, 136.9, 159.1, 76.0, 93.4, 75.6, 65.0 | N, N, N, N, L, L, S, S, S, S, L, L, L, L, L, L, L, S, S, S, S, N, N, N | 50 | 55 | 830
bayview3355 | 68.95, 43.1, 36.7, 86.8, 104.1, 63.7, 96.9, 98.8, 189.9, 126.6, 201.4, 198.7, 217.5, 147.3, 88.0, 109.3, 92.0, 104.4, 136.9, 159.1, 76.0, 93.4, 75.6, 65.0 | N, N, N, N, L, L, S, S, S, S, L, L, L, L, L, L, L, S, S, S, S, N, N, N | 60 | 66 | 830
bayview3356 | 68.95, 43.1, 36.7, 86.8, 104.1, 63.7, 96.9, 98.8, 189.9, 126.6, 201.4, 198.7, 217.5, 147.3, 88.0, 109.3, 92.0, 104.4, 136.9, 159.1, 76.0, 93.4, 75.6, 65.0 | N, N, N, N, L, L, S, S, S, S, L, L, L, L, L, L, L, S, S, S, S, N, N, N | 70 | 77 | 830
bayview3357 | 68.95, 43.1, 36.7, 86.8, 104.1, 63.7, 96.9, 98.8, 189.9, 126.6, 201.4, 198.7, 217.5, 147.3, 88.0, 109.3, 92.0, 104.4, 136.9, 159.1, 76.0, 93.4, 75.6, 65.0 | N, N, N, N, L, L, S, S, S, S, L, L, L, L, L, L, L, S, S, S, S, N, N, N | 80 | 88 | 830
bayview3358 | 68.95, 43.1, 36.7, 86.8, 104.1, 63.7, 96.9, 98.8, 189.9, 126.6, 201.4, 198.7, 217.5, 147.3, 88.0, 109.3, 92.0, 104.4, 136.9, 159.1, 76.0, 93.4, 75.6, 65.0 | N, N, N, N, L, L, S, S, S, S, L, L, L, L, L, L, L, S, S, S, S, N, N, N | 90 | 99 | 830
bayview3359 | 68.95, 43.1, 36.7, 86.8, 104.1, 63.7, 96.9, 98.8, 189.9, 126.6, 201.4, 198.7, 217.5, 147.3, 88.0, 109.3, 92.0, 104.4, 136.9, 159.1, 76.0, 93.4, 75.6, 65.0 | N, N, N, N, L, L, S, S, S, S, L, L, L, L, L, L, L, S, S, S, S, N, N, N | 100 | 110 | 830
bayview3360 | 68.95, 43.1, 36.7, 86.8, 104.1, 63.7, 96.9, 98.8, 189.9, 126.6, 201.4, 198.7, 217.5, 147.3, 88.0, 109.3, 92.0, 104.4, 136.9, 159.1, 76.0, 93.4, 75.6, 65.0 | N, N, N, N, L, L, S, S, S, S, L, L, L, L, L, L, L, S, S, S, S, N, N, N | 110 | 121 | 830
bayview3361 | 68.95, 43.1, 36.7, 86.8, 104.1, 63.7, 96.9, 98.8, 189.9, 126.6, 201.4, 198.7, 217.5, 147.3, 88.0, 109.3, 92.0, 104.4, 136.9, 159.1, 76.0, 93.4, 75.6, 65.0 | N, N, N, N, L, L, S, S, S, S, L, L, L, L, L, L, L, S, S, S, S, N, N, N | 120 | 132 | 830
bayview3362 | 68.95, 43.1, 36.7, 86.8, 104.1, 63.7, 96.9, 98.8, 189.9, 126.6, 201.4, 198.7, 217.5, 147.3, 88.0, 109.3, 92.0, 104.4, 136.9, 159.1, 76.0, 93.4, 75.6, 65.0 | N, N, N, N, L, L, S, S, S, S, L, L, L, L, L, L, L, S, S, S, S, N, N, N | 130 | 143 | 830
bayview3363 | 68.95, 43.1, 36.7, 86.8, 104.1, 63.7, 96.9, 98.8, 189.9, 126.6, 201.4, 198.7, 217.5, 147.3, 88.0, 109.3, 92.0, 104.4, 136.9, 159.1, 76.0, 93.4, 75.6, 65.0 | N, N, N, N, L, L, S, S, S, S, L, L, L, L, L, L, L, S, S, S, S, N, N, N | 140 | 154 | 830
bayview3364 | 68.95, 43.1, 36.7, 86.8, 104.1, 63.7, 96.9, 98.8, 189.9, 126.6, 201.4, 198.7, 217.5, 147.3, 88.0, 109.3, 92.0, 104.4, 136.9, 159.1, 76.0, 93.4, 75.6, 65.0 | N, N, N, N, L, L, S, S, S, S, L, L, L, L, L, L, L, S, S, S, S, N, N, N | 150 | 165 | 830
bayview3365 | 68.95, 43.1, 36.7, 86.8, 104.1, 63.7, 96.9, 98.8, 189.9, 126.6, 201.4, 198.7, 217.5, 147.3, 88.0, 109.3, 92.0, 104.4, 136.9, 159.1, 76.0, 93.4, 75.6, 65.0 | N, N, N, N, L, L, S, S, S, S, L, L, L, L, L, L, L, S, S, S, S, N, N, N | 160 | 176 | 830
bayview3366 | 68.95, 43.1, 36.7, 86.8, 104.1, 63.7, 96.9, 98.8, 189.9, 126.6, 201.4, 198.7, 217.5, 147.3, 88.0, 109.3, 92.0, 104.4, 136.9, 159.1, 76.0, 93.4, 75.6, 65.0 | N, N, N, N, L, L, S, S, S, S, L, L, L, L, L, L, L, S, S, S, S, N, N, N | 170 | 187 | 830
bayview3367 | 68.95, 43.1, 36.7, 86.8, 104.1, 63.7, 96.9, 98.8, 189.9, 126.6, 201.4, 198.7, 217.5, 147.3, 88.0, 109.3, 92.0, 104.4, 136.9, 159.1, 76.0, 93.4, 75.6, 65.0 | N, N, N, N, L, L, S, S, S, S, L, L, L, L, L, L, L, S, S, S, S, N, N, N | 180 | 198 | 830
bayview3368 | 68.95, 43.1, 36.7, 86.8, 104.1, 63.7, 96.9, 98.8, 189.9, 126.6, 201.4, 198.7, 217.5, 147.3, 88.0, 109.3, 92.0, 104.4, 136.9, 159.1, 76.0, 93.4, 75.6, 65.0 | N, N, N, N, L, L, S, S, S, S, L, L, L, L, L, L, L, S, S, S, S, N, N, N | 190 | 209 | 830
bayview3369 | 68.95, 43.1, 36.7, 86.8, 104.1, 63.7, 96.9, 98.8, 189.9, 126.6, 201.4, 198.7, 217.5, 147.3, 88.0, 109.3, 92.0, 104.4, 136.9, 159.1, 76.0, 93.4, 75.6, 65.0 | N, N, N, N, L, L, S, S, S, S, L, L, L, L, L, L, L, S, S, S, S, N, N, N | 200 | 220 | 830
bayview3370 | 68.95, 43.1, 36.7, 86.8, 104.1, 63.7, 96.9, 98.8, 189.9, 126.6, 201.4, 198.7, 217.5, 147.3, 88.0, 109.3, 92.0, 104.4, 136.9, 159.1, 76.0, 93.4, 75.6, 65.0 | N, N, N, N, L, L, S, S, S, S, L, L, L, L, L, L, L, S, S, S, S, N, N, N | 210 | 231 | 830
bayview3371 | 68.95, 43.1, 36.7, 86.8, 104.1, 63.7, 96.9, 98.8, 189.9, 126.6, 201.4, 198.7, 217.5, 147.3, 88.0, 109.3, 92.0, 104.4, 136.9, 159.1, 76.0, 93.4, 75.6, 65.0 | N, N, N, N, L, L, S, S, S, S, L, L, L, L, L, L, L, S, S, S, S, N, N, N | 220 | 242 | 830
bayview3372 | 68.95, 43.1, 36.7, 86.8, 104.1, 63.7, 96.9, 98.8, 189.9, 126.6, 201.4, 198.7, 217.5, 147.3, 88.0, 109.3, 92.0, 104.4, 136.9, 159.1, 76.0, 93.4, 75.6, 65.0 | N, N, N, N, L, L, S, S, S, S, L, L, L, L, L, L, L, S, S, S, S, N, N, N | 230 | 253 | 830
bayview3373 | 68.95, 43.1, 36.7, 86.8, 104.1, 63.7, 96.9, 98.8, 189.9, 126.6, 201.4, 198.7, 217.5, 147.3, 88.0, 109.3, 92.0, 104.4, 136.9, 159.1, 76.0, 93.4, 75.6, 65.0 | N, N, N, N, L, L, S, S, S, S, L, L, L, L, L, L, L, S, S, S, S, N, N, N | 240 | 264 | 830
bayview3374 | 68.95, 43.1, 36.7, 86.8, 104.1, 63.7, 96.9, 98.8, 189.9, 126.6, 201.4, 198.7, 217.5, 147.3, 88.0, 109.3, 92.0, 104.4, 136.9, 159.1, 76.0, 93.4, 75.6, 65.0 | N, N, N, N, L, L, S, S, S, S, L, L, L, L, L, L, L, S, S, S, S, N, N, N | 250 | 275 | 830
bayview3375 | 68.95, 43.1, 36.7, 86.8, 104.1, 63.7, 96.9, 98.8, 189.9, 126.6, 201.4, 198.7, 217.5, 147.3, 88.0, 109.3, 92.0, 104.4, 136.9, 159.1, 76.0, 93.4, 75.6, 65.0 | N, N, N, N, L, L, S, S, S, S, L, L, L, L, L, L, L, S, S, S, S, N, N, N | 260 | 286 | 830
bayview3376 | 68.95, 43.1, 36.7, 86.8, 104.1, 63.7, 96.9, 98.8, 189.9, 126.6, 201.4, 198.7, 217.5, 147.3, 88.0, 109.3, 92.0, 104.4, 136.9, 159.1, 76.0, 93.4, 75.6, 65.0 | N, N, N, N, L, L, S, S, S, S, L, L, L, L, L, L, L, S, S, S, S, N, N, N | 270 | 297 | 830
bayview3377 | 68.95, 43.1, 36.7, 86.8, 104.1, 63.7, 96.9, 98.8, 189.9, 126.6, 201.4, 198.7, 217.5, 147.3, 88.0, 109.3, 92.0, 104.4, 136.9, 159.1, 76.0, 93.4, 75.6, 65.0 | N, N, N, N, L, L, S, S, S, S, L, L, L, L, L, L, L, S, S, S, S, N, N, N | 280 | 308 | 830
bayview3378 | 68.95, 43.1, 36.7, 86.8, 104.1, 63.7, 96.9, 98.8, 189.9, 126.6, 201.4, 198.7, 217.5, 147.3, 88.0, 109.3, 92.0, 104.4, 136.9, 159.1, 76.0, 93.4, 75.6, 65.0 | N, N, N, N, L, L, S, S, S, S, L, L, L, L, L, L, L, S, S, S, S, N, N, N | 290 | 319 | 830
bayview3379 | 68.95, 43.1, 36.7, 86.8, 104.1, 63.7, 96.9, 98.8, 189.9, 126.6, 201.4, 198.7, 217.5, 147.3, 88.0, 109.3, 92.0, 104.4, 136.9, 159.1, 76.0, 93.4, 75.6, 65.0 | N, N, N, N, L, L, S, S, S, S, L, L, L, L, L, L, L, S, S, S, S, N, N, N | 300 | 330 | 830
bayview3380 | 68.95, 43.1, 36.7, 86.8, 104.1, 63.7, 96.9, 98.8, 189.9, 126.6, 201.4, 198.7, 217.5, 147.3, 88.0, 109.3, 92.0, 104.4, 136.9, 159.1, 76.0, 93.4, 75.6, 65.0 | N, N, N, N, L, L, S, S, S, S, L, L, L, L, L, L, L, S, S, S, S, N, N, N | 50 | 55 | 860
bayview3381 | 68.95, 43.1, 36.7, 86.8, 104.1, 63.7, 96.9, 98.8, 189.9, 126.6, 201.4, 198.7, 217.5, 147.3, 88.0, 109.3, 92.0, 104.4, 136.9, 159.1, 76.0, 93.4, 75.6, 65.0 | N, N, N, N, L, L, S, S, S, S, L, L, L, L, L, L, L, S, S, S, S, N, N, N | 60 | 66 | 860
bayview3382 | 68.95, 43.1, 36.7, 86.8, 104.1, 63.7, 96.9, 98.8, 189.9, 126.6, 201.4, 198.7, 217.5, 147.3, 88.0, 109.3, 92.0, 104.4, 136.9, 159.1, 76.0, 93.4, 75.6, 65.0 | N, N, N, N, L, L, S, S, S, S, L, L, L, L, L, L, L, S, S, S, S, N, N, N | 70 | 77 | 860
bayview3383 | 68.95, 43.1, 36.7, 86.8, 104.1, 63.7, 96.9, 98.8, 189.9, 126.6, 201.4, 198.7, 217.5, 147.3, 88.0, 109.3, 92.0, 104.4, 136.9, 159.1, 76.0, 93.4, 75.6, 65.0 | N, N, N, N, L, L, S, S, S, S, L, L, L, L, L, L, L, S, S, S, S, N, N, N | 80 | 88 | 860
bayview3384 | 68.95, 43.1, 36.7, 86.8, 104.1, 63.7, 96.9, 98.8, 189.9, 126.6, 201.4, 198.7, 217.5, 147.3, 88.0, 109.3, 92.0, 104.4, 136.9, 159.1, 76.0, 93.4, 75.6, 65.0 | N, N, N, N, L, L, S, S, S, S, L, L, L, L, L, L, L, S, S, S, S, N, N, N | 90 | 99 | 860
bayview3385 | 68.95, 43.1, 36.7, 86.8, 104.1, 63.7, 96.9, 98.8, 189.9, 126.6, 201.4, 198.7, 217.5, 147.3, 88.0, 109.3, 92.0, 104.4, 136.9, 159.1, 76.0, 93.4, 75.6, 65.0 | N, N, N, N, L, L, S, S, S, S, L, L, L, L, L, L, L, S, S, S, S, N, N, N | 100 | 110 | 860
bayview3386 | 68.95, 43.1, 36.7, 86.8, 104.1, 63.7, 96.9, 98.8, 189.9, 126.6, 201.4, 198.7, 217.5, 147.3, 88.0, 109.3, 92.0, 104.4, 136.9, 159.1, 76.0, 93.4, 75.6, 65.0 | N, N, N, N, L, L, S, S, S, S, L, L, L, L, L, L, L, S, S, S, S, N, N, N | 110 | 121 | 860
bayview3387 | 68.95, 43.1, 36.7, 86.8, 104.1, 63.7, 96.9, 98.8, 189.9, 126.6, 201.4, 198.7, 217.5, 147.3, 88.0, 109.3, 92.0, 104.4, 136.9, 159.1, 76.0, 93.4, 75.6, 65.0 | N, N, N, N, L, L, S, S, S, S, L, L, L, L, L, L, L, S, S, S, S, N, N, N | 120 | 132 | 860
bayview3388 | 68.95, 43.1, 36.7, 86.8, 104.1, 63.7, 96.9, 98.8, 189.9, 126.6, 201.4, 198.7, 217.5, 147.3, 88.0, 109.3, 92.0, 104.4, 136.9, 159.1, 76.0, 93.4, 75.6, 65.0 | N, N, N, N, L, L, S, S, S, S, L, L, L, L, L, L, L, S, S, S, S, N, N, N | 130 | 143 | 860
bayview3389 | 68.95, 43.1, 36.7, 86.8, 104.1, 63.7, 96.9, 98.8, 189.9, 126.6, 201.4, 198.7, 217.5, 147.3, 88.0, 109.3, 92.0, 104.4, 136.9, 159.1, 76.0, 93.4, 75.6, 65.0 | N, N, N, N, L, L, S, S, S, S, L, L, L, L, L, L, L, S, S, S, S, N, N, N | 140 | 154 | 860
bayview3390 | 68.95, 43.1, 36.7, 86.8, 104.1, 63.7, 96.9, 98.8, 189.9, 126.6, 201.4, 198.7, 217.5, 147.3, 88.0, 109.3, 92.0, 104.4, 136.9, 159.1, 76.0, 93.4, 75.6, 65.0 | N, N, N, N, L, L, S, S, S, S, L, L, L, L, L, L, L, S, S, S, S, N, N, N | 150 | 165 | 860
bayview3391 | 68.95, 43.1, 36.7, 86.8, 104.1, 63.7, 96.9, 98.8, 189.9, 126.6, 201.4, 198.7, 217.5, 147.3, 88.0, 109.3, 92.0, 104.4, 136.9, 159.1, 76.0, 93.4, 75.6, 65.0 | N, N, N, N, L, L, S, S, S, S, L, L, L, L, L, L, L, S, S, S, S, N, N, N | 160 | 176 | 860
bayview3392 | 68.95, 43.1, 36.7, 86.8, 104.1, 63.7, 96.9, 98.8, 189.9, 126.6, 201.4, 198.7, 217.5, 147.3, 88.0, 109.3, 92.0, 104.4, 136.9, 159.1, 76.0, 93.4, 75.6, 65.0 | N, N, N, N, L, L, S, S, S, S, L, L, L, L, L, L, L, S, S, S, S, N, N, N | 170 | 187 | 860
bayview3393 | 68.95, 43.1, 36.7, 86.8, 104.1, 63.7, 96.9, 98.8, 189.9, 126.6, 201.4, 198.7, 217.5, 147.3, 88.0, 109.3, 92.0, 104.4, 136.9, 159.1, 76.0, 93.4, 75.6, 65.0 | N, N, N, N, L, L, S, S, S, S, L, L, L, L, L, L, L, S, S, S, S, N, N, N | 180 | 198 | 860
bayview3394 | 68.95, 43.1, 36.7, 86.8, 104.1, 63.7, 96.9, 98.8, 189.9, 126.6, 201.4, 198.7, 217.5, 147.3, 88.0, 109.3, 92.0, 104.4, 136.9, 159.1, 76.0, 93.4, 75.6, 65.0 | N, N, N, N, L, L, S, S, S, S, L, L, L, L, L, L, L, S, S, S, S, N, N, N | 190 | 209 | 860
bayview3395 | 68.95, 43.1, 36.7, 86.8, 104.1, 63.7, 96.9, 98.8, 189.9, 126.6, 201.4, 198.7, 217.5, 147.3, 88.0, 109.3, 92.0, 104.4, 136.9, 159.1, 76.0, 93.4, 75.6, 65.0 | N, N, N, N, L, L, S, S, S, S, L, L, L, L, L, L, L, S, S, S, S, N, N, N | 200 | 220 | 860
bayview3396 | 68.95, 43.1, 36.7, 86.8, 104.1, 63.7, 96.9, 98.8, 189.9, 126.6, 201.4, 198.7, 217.5, 147.3, 88.0, 109.3, 92.0, 104.4, 136.9, 159.1, 76.0, 93.4, 75.6, 65.0 | N, N, N, N, L, L, S, S, S, S, L, L, L, L, L, L, L, S, S, S, S, N, N, N | 210 | 231 | 860
bayview3397 | 68.95, 43.1, 36.7, 86.8, 104.1, 63.7, 96.9, 98.8, 189.9, 126.6, 201.4, 198.7, 217.5, 147.3, 88.0, 109.3, 92.0, 104.4, 136.9, 159.1, 76.0, 93.4, 75.6, 65.0 | N, N, N, N, L, L, S, S, S, S, L, L, L, L, L, L, L, S, S, S, S, N, N, N | 220 | 242 | 860
bayview3398 | 68.95, 43.1, 36.7, 86.8, 104.1, 63.7, 96.9, 98.8, 189.9, 126.6, 201.4, 198.7, 217.5, 147.3, 88.0, 109.3, 92.0, 104.4, 136.9, 159.1, 76.0, 93.4, 75.6, 65.0 | N, N, N, N, L, L, S, S, S, S, L, L, L, L, L, L, L, S, S, S, S, N, N, N | 230 | 253 | 860
bayview3399 | 68.95, 43.1, 36.7, 86.8, 104.1, 63.7, 96.9, 98.8, 189.9, 126.6, 201.4, 198.7, 217.5, 147.3, 88.0, 109.3, 92.0, 104.4, 136.9, 159.1, 76.0, 93.4, 75.6, 65.0 | N, N, N, N, L, L, S, S, S, S, L, L, L, L, L, L, L, S, S, S, S, N, N, N | 240 | 264 | 860
bayview3400 | 68.95, 43.1, 36.7, 86.8, 104.1, 63.7, 96.9, 98.8, 189.9, 126.6, 201.4, 198.7, 217.5, 147.3, 88.0, 109.3, 92.0, 104.4, 136.9, 159.1, 76.0, 93.4, 75.6, 65.0 | N, N, N, N, L, L, S, S, S, S, L, L, L, L, L, L, L, S, S, S, S, N, N, N | 250 | 275 | 860
bayview3401 | 68.95, 43.1, 36.7, 86.8, 104.1, 63.7, 96.9, 98.8, 189.9, 126.6, 201.4, 198.7, 217.5, 147.3, 88.0, 109.3, 92.0, 104.4, 136.9, 159.1, 76.0, 93.4, 75.6, 65.0 | N, N, N, N, L, L, S, S, S, S, L, L, L, L, L, L, L, S, S, S, S, N, N, N | 260 | 286 | 860
bayview3402 | 68.95, 43.1, 36.7, 86.8, 104.1, 63.7, 96.9, 98.8, 189.9, 126.6, 201.4, 198.7, 217.5, 147.3, 88.0, 109.3, 92.0, 104.4, 136.9, 159.1, 76.0, 93.4, 75.6, 65.0 | N, N, N, N, L, L, S, S, S, S, L, L, L, L, L, L, L, S, S, S, S, N, N, N | 270 | 297 | 860
bayview3403 | 68.95, 43.1, 36.7, 86.8, 104.1, 63.7, 96.9, 98.8, 189.9, 126.6, 201.4, 198.7, 217.5, 147.3, 88.0, 109.3, 92.0, 104.4, 136.9, 159.1, 76.0, 93.4, 75.6, 65.0 | N, N, N, N, L, L, S, S, S, S, L, L, L, L, L, L, L, S, S, S, S, N, N, N | 280 | 308 | 860
bayview3404 | 68.95, 43.1, 36.7, 86.8, 104.1, 63.7, 96.9, 98.8, 189.9, 126.6, 201.4, 198.7, 217.5, 147.3, 88.0, 109.3, 92.0, 104.4, 136.9, 159.1, 76.0, 93.4, 75.6, 65.0 | N, N, N, N, L, L, S, S, S, S, L, L, L, L, L, L, L, S, S, S, S, N, N, N | 290 | 319 | 860
bayview3405 | 68.95, 43.1, 36.7, 86.8, 104.1, 63.7, 96.9, 98.8, 189.9, 126.6, 201.4, 198.7, 217.5, 147.3, 88.0, 109.3, 92.0, 104.4, 136.9, 159.1, 76.0, 93.4, 75.6, 65.0 | N, N, N, N, L, L, S, S, S, S, L, L, L, L, L, L, L, S, S, S, S, N, N, N | 300 | 330 | 860
bayview3406 | 68.95, 43.1, 36.7, 86.8, 104.1, 63.7, 96.9, 98.8, 189.9, 126.6, 201.4, 198.7, 217.5, 147.3, 88.0, 109.3, 92.0, 104.4, 136.9, 159.1, 76.0, 93.4, 75.6, 65.0 | N, N, N, N, L, L, S, S, S, S, L, L, L, L, L, L, L, S, S, S, S, N, N, N | 50 | 55 | 890
bayview3407 | 68.95, 43.1, 36.7, 86.8, 104.1, 63.7, 96.9, 98.8, 189.9, 126.6, 201.4, 198.7, 217.5, 147.3, 88.0, 109.3, 92.0, 104.4, 136.9, 159.1, 76.0, 93.4, 75.6, 65.0 | N, N, N, N, L, L, S, S, S, S, L, L, L, L, L, L, L, S, S, S, S, N, N, N | 60 | 66 | 890
bayview3408 | 68.95, 43.1, 36.7, 86.8, 104.1, 63.7, 96.9, 98.8, 189.9, 126.6, 201.4, 198.7, 217.5, 147.3, 88.0, 109.3, 92.0, 104.4, 136.9, 159.1, 76.0, 93.4, 75.6, 65.0 | N, N, N, N, L, L, S, S, S, S, L, L, L, L, L, L, L, S, S, S, S, N, N, N | 70 | 77 | 890
bayview3409 | 68.95, 43.1, 36.7, 86.8, 104.1, 63.7, 96.9, 98.8, 189.9, 126.6, 201.4, 198.7, 217.5, 147.3, 88.0, 109.3, 92.0, 104.4, 136.9, 159.1, 76.0, 93.4, 75.6, 65.0 | N, N, N, N, L, L, S, S, S, S, L, L, L, L, L, L, L, S, S, S, S, N, N, N | 80 | 88 | 890
bayview3410 | 68.95, 43.1, 36.7, 86.8, 104.1, 63.7, 96.9, 98.8, 189.9, 126.6, 201.4, 198.7, 217.5, 147.3, 88.0, 109.3, 92.0, 104.4, 136.9, 159.1, 76.0, 93.4, 75.6, 65.0 | N, N, N, N, L, L, S, S, S, S, L, L, L, L, L, L, L, S, S, S, S, N, N, N | 90 | 99 | 890
bayview3411 | 68.95, 43.1, 36.7, 86.8, 104.1, 63.7, 96.9, 98.8, 189.9, 126.6, 201.4, 198.7, 217.5, 147.3, 88.0, 109.3, 92.0, 104.4, 136.9, 159.1, 76.0, 93.4, 75.6, 65.0 | N, N, N, N, L, L, S, S, S, S, L, L, L, L, L, L, L, S, S, S, S, N, N, N | 100 | 110 | 890
bayview3412 | 68.95, 43.1, 36.7, 86.8, 104.1, 63.7, 96.9, 98.8, 189.9, 126.6, 201.4, 198.7, 217.5, 147.3, 88.0, 109.3, 92.0, 104.4, 136.9, 159.1, 76.0, 93.4, 75.6, 65.0 | N, N, N, N, L, L, S, S, S, S, L, L, L, L, L, L, L, S, S, S, S, N, N, N | 110 | 121 | 890
bayview3413 | 68.95, 43.1, 36.7, 86.8, 104.1, 63.7, 96.9, 98.8, 189.9, 126.6, 201.4, 198.7, 217.5, 147.3, 88.0, 109.3, 92.0, 104.4, 136.9, 159.1, 76.0, 93.4, 75.6, 65.0 | N, N, N, N, L, L, S, S, S, S, L, L, L, L, L, L, L, S, S, S, S, N, N, N | 120 | 132 | 890
bayview3414 | 68.95, 43.1, 36.7, 86.8, 104.1, 63.7, 96.9, 98.8, 189.9, 126.6, 201.4, 198.7, 217.5, 147.3, 88.0, 109.3, 92.0, 104.4, 136.9, 159.1, 76.0, 93.4, 75.6, 65.0 | N, N, N, N, L, L, S, S, S, S, L, L, L, L, L, L, L, S, S, S, S, N, N, N | 130 | 143 | 890
bayview3415 | 68.95, 43.1, 36.7, 86.8, 104.1, 63.7, 96.9, 98.8, 189.9, 126.6, 201.4, 198.7, 217.5, 147.3, 88.0, 109.3, 92.0, 104.4, 136.9, 159.1, 76.0, 93.4, 75.6, 65.0 | N, N, N, N, L, L, S, S, S, S, L, L, L, L, L, L, L, S, S, S, S, N, N, N | 140 | 154 | 890
bayview3416 | 68.95, 43.1, 36.7, 86.8, 104.1, 63.7, 96.9, 98.8, 189.9, 126.6, 201.4, 198.7, 217.5, 147.3, 88.0, 109.3, 92.0, 104.4, 136.9, 159.1, 76.0, 93.4, 75.6, 65.0 | N, N, N, N, L, L, S, S, S, S, L, L, L, L, L, L, L, S, S, S, S, N, N, N | 150 | 165 | 890
bayview3417 | 68.95, 43.1, 36.7, 86.8, 104.1, 63.7, 96.9, 98.8, 189.9, 126.6, 201.4, 198.7, 217.5, 147.3, 88.0, 109.3, 92.0, 104.4, 136.9, 159.1, 76.0, 93.4, 75.6, 65.0 | N, N, N, N, L, L, S, S, S, S, L, L, L, L, L, L, L, S, S, S, S, N, N, N | 160 | 176 | 890
bayview3418 | 68.95, 43.1, 36.7, 86.8, 104.1, 63.7, 96.9, 98.8, 189.9, 126.6, 201.4, 198.7, 217.5, 147.3, 88.0, 109.3, 92.0, 104.4, 136.9, 159.1, 76.0, 93.4, 75.6, 65.0 | N, N, N, N, L, L, S, S, S, S, L, L, L, L, L, L, L, S, S, S, S, N, N, N | 170 | 187 | 890
bayview3419 | 68.95, 43.1, 36.7, 86.8, 104.1, 63.7, 96.9, 98.8, 189.9, 126.6, 201.4, 198.7, 217.5, 147.3, 88.0, 109.3, 92.0, 104.4, 136.9, 159.1, 76.0, 93.4, 75.6, 65.0 | N, N, N, N, L, L, S, S, S, S, L, L, L, L, L, L, L, S, S, S, S, N, N, N | 180 | 198 | 890
bayview3420 | 68.95, 43.1, 36.7, 86.8, 104.1, 63.7, 96.9, 98.8, 189.9, 126.6, 201.4, 198.7, 217.5, 147.3, 88.0, 109.3, 92.0, 104.4, 136.9, 159.1, 76.0, 93.4, 75.6, 65.0 | N, N, N, N, L, L, S, S, S, S, L, L, L, L, L, L, L, S, S, S, S, N, N, N | 190 | 209 | 890
bayview3421 | 68.95, 43.1, 36.7, 86.8, 104.1, 63.7, 96.9, 98.8, 189.9, 126.6, 201.4, 198.7, 217.5, 147.3, 88.0, 109.3, 92.0, 104.4, 136.9, 159.1, 76.0, 93.4, 75.6, 65.0 | N, N, N, N, L, L, S, S, S, S, L, L, L, L, L, L, L, S, S, S, S, N, N, N | 200 | 220 | 890
bayview3422 | 68.95, 43.1, 36.7, 86.8, 104.1, 63.7, 96.9, 98.8, 189.9, 126.6, 201.4, 198.7, 217.5, 147.3, 88.0, 109.3, 92.0, 104.4, 136.9, 159.1, 76.0, 93.4, 75.6, 65.0 | N, N, N, N, L, L, S, S, S, S, L, L, L, L, L, L, L, S, S, S, S, N, N, N | 210 | 231 | 890
bayview3423 | 68.95, 43.1, 36.7, 86.8, 104.1, 63.7, 96.9, 98.8, 189.9, 126.6, 201.4, 198.7, 217.5, 147.3, 88.0, 109.3, 92.0, 104.4, 136.9, 159.1, 76.0, 93.4, 75.6, 65.0 | N, N, N, N, L, L, S, S, S, S, L, L, L, L, L, L, L, S, S, S, S, N, N, N | 220 | 242 | 890
bayview3424 | 68.95, 43.1, 36.7, 86.8, 104.1, 63.7, 96.9, 98.8, 189.9, 126.6, 201.4, 198.7, 217.5, 147.3, 88.0, 109.3, 92.0, 104.4, 136.9, 159.1, 76.0, 93.4, 75.6, 65.0 | N, N, N, N, L, L, S, S, S, S, L, L, L, L, L, L, L, S, S, S, S, N, N, N | 230 | 253 | 890
bayview3425 | 68.95, 43.1, 36.7, 86.8, 104.1, 63.7, 96.9, 98.8, 189.9, 126.6, 201.4, 198.7, 217.5, 147.3, 88.0, 109.3, 92.0, 104.4, 136.9, 159.1, 76.0, 93.4, 75.6, 65.0 | N, N, N, N, L, L, S, S, S, S, L, L, L, L, L, L, L, S, S, S, S, N, N, N | 240 | 264 | 890
bayview3426 | 68.95, 43.1, 36.7, 86.8, 104.1, 63.7, 96.9, 98.8, 189.9, 126.6, 201.4, 198.7, 217.5, 147.3, 88.0, 109.3, 92.0, 104.4, 136.9, 159.1, 76.0, 93.4, 75.6, 65.0 | N, N, N, N, L, L, S, S, S, S, L, L, L, L, L, L, L, S, S, S, S, N, N, N | 250 | 275 | 890
bayview3427 | 68.95, 43.1, 36.7, 86.8, 104.1, 63.7, 96.9, 98.8, 189.9, 126.6, 201.4, 198.7, 217.5, 147.3, 88.0, 109.3, 92.0, 104.4, 136.9, 159.1, 76.0, 93.4, 75.6, 65.0 | N, N, N, N, L, L, S, S, S, S, L, L, L, L, L, L, L, S, S, S, S, N, N, N | 260 | 286 | 890
bayview3428 | 68.95, 43.1, 36.7, 86.8, 104.1, 63.7, 96.9, 98.8, 189.9, 126.6, 201.4, 198.7, 217.5, 147.3, 88.0, 109.3, 92.0, 104.4, 136.9, 159.1, 76.0, 93.4, 75.6, 65.0 | N, N, N, N, L, L, S, S, S, S, L, L, L, L, L, L, L, S, S, S, S, N, N, N | 270 | 297 | 890
bayview3429 | 68.95, 43.1, 36.7, 86.8, 104.1, 63.7, 96.9, 98.8, 189.9, 126.6, 201.4, 198.7, 217.5, 147.3, 88.0, 109.3, 92.0, 104.4, 136.9, 159.1, 76.0, 93.4, 75.6, 65.0 | N, N, N, N, L, L, S, S, S, S, L, L, L, L, L, L, L, S, S, S, S, N, N, N | 280 | 308 | 890
bayview3430 | 68.95, 43.1, 36.7, 86.8, 104.1, 63.7, 96.9, 98.8, 189.9, 126.6, 201.4, 198.7, 217.5, 147.3, 88.0, 109.3, 92.0, 104.4, 136.9, 159.1, 76.0, 93.4, 75.6, 65.0 | N, N, N, N, L, L, S, S, S, S, L, L, L, L, L, L, L, S, S, S, S, N, N, N | 290 | 319 | 890
bayview3431 | 68.95, 43.1, 36.7, 86.8, 104.1, 63.7, 96.9, 98.8, 189.9, 126.6, 201.4, 198.7, 217.5, 147.3, 88.0, 109.3, 92.0, 104.4, 136.9, 159.1, 76.0, 93.4, 75.6, 65.0 | N, N, N, N, L, L, S, S, S, S, L, L, L, L, L, L, L, S, S, S, S, N, N, N | 300 | 330 | 890
bayview3432 | 68.95, 43.1, 36.7, 86.8, 104.1, 63.7, 96.9, 98.8, 189.9, 126.6, 201.4, 198.7, 217.5, 147.3, 88.0, 109.3, 92.0, 104.4, 136.9, 159.1, 76.0, 93.4, 75.6, 65.0 | N, N, N, N, L, L, S, S, S, S, L, L, L, L, L, L, L, S, S, S, S, N, N, N | 50 | 55 | 920
bayview3433 | 68.95, 43.1, 36.7, 86.8, 104.1, 63.7, 96.9, 98.8, 189.9, 126.6, 201.4, 198.7, 217.5, 147.3, 88.0, 109.3, 92.0, 104.4, 136.9, 159.1, 76.0, 93.4, 75.6, 65.0 | N, N, N, N, L, L, S, S, S, S, L, L, L, L, L, L, L, S, S, S, S, N, N, N | 60 | 66 | 920
bayview3434 | 68.95, 43.1, 36.7, 86.8, 104.1, 63.7, 96.9, 98.8, 189.9, 126.6, 201.4, 198.7, 217.5, 147.3, 88.0, 109.3, 92.0, 104.4, 136.9, 159.1, 76.0, 93.4, 75.6, 65.0 | N, N, N, N, L, L, S, S, S, S, L, L, L, L, L, L, L, S, S, S, S, N, N, N | 70 | 77 | 920
bayview3435 | 68.95, 43.1, 36.7, 86.8, 104.1, 63.7, 96.9, 98.8, 189.9, 126.6, 201.4, 198.7, 217.5, 147.3, 88.0, 109.3, 92.0, 104.4, 136.9, 159.1, 76.0, 93.4, 75.6, 65.0 | N, N, N, N, L, L, S, S, S, S, L, L, L, L, L, L, L, S, S, S, S, N, N, N | 80 | 88 | 920
bayview3436 | 68.95, 43.1, 36.7, 86.8, 104.1, 63.7, 96.9, 98.8, 189.9, 126.6, 201.4, 198.7, 217.5, 147.3, 88.0, 109.3, 92.0, 104.4, 136.9, 159.1, 76.0, 93.4, 75.6, 65.0 | N, N, N, N, L, L, S, S, S, S, L, L, L, L, L, L, L, S, S, S, S, N, N, N | 90 | 99 | 920
bayview3437 | 68.95, 43.1, 36.7, 86.8, 104.1, 63.7, 96.9, 98.8, 189.9, 126.6, 201.4, 198.7, 217.5, 147.3, 88.0, 109.3, 92.0, 104.4, 136.9, 159.1, 76.0, 93.4, 75.6, 65.0 | N, N, N, N, L, L, S, S, S, S, L, L, L, L, L, L, L, S, S, S, S, N, N, N | 100 | 110 | 920
bayview3438 | 68.95, 43.1, 36.7, 86.8, 104.1, 63.7, 96.9, 98.8, 189.9, 126.6, 201.4, 198.7, 217.5, 147.3, 88.0, 109.3, 92.0, 104.4, 136.9, 159.1, 76.0, 93.4, 75.6, 65.0 | N, N, N, N, L, L, S, S, S, S, L, L, L, L, L, L, L, S, S, S, S, N, N, N | 110 | 121 | 920
bayview3439 | 68.95, 43.1, 36.7, 86.8, 104.1, 63.7, 96.9, 98.8, 189.9, 126.6, 201.4, 198.7, 217.5, 147.3, 88.0, 109.3, 92.0, 104.4, 136.9, 159.1, 76.0, 93.4, 75.6, 65.0 | N, N, N, N, L, L, S, S, S, S, L, L, L, L, L, L, L, S, S, S, S, N, N, N | 120 | 132 | 920
bayview3440 | 68.95, 43.1, 36.7, 86.8, 104.1, 63.7, 96.9, 98.8, 189.9, 126.6, 201.4, 198.7, 217.5, 147.3, 88.0, 109.3, 92.0, 104.4, 136.9, 159.1, 76.0, 93.4, 75.6, 65.0 | N, N, N, N, L, L, S, S, S, S, L, L, L, L, L, L, L, S, S, S, S, N, N, N | 130 | 143 | 920
bayview3441 | 68.95, 43.1, 36.7, 86.8, 104.1, 63.7, 96.9, 98.8, 189.9, 126.6, 201.4, 198.7, 217.5, 147.3, 88.0, 109.3, 92.0, 104.4, 136.9, 159.1, 76.0, 93.4, 75.6, 65.0 | N, N, N, N, L, L, S, S, S, S, L, L, L, L, L, L, L, S, S, S, S, N, N, N | 140 | 154 | 920
bayview3442 | 68.95, 43.1, 36.7, 86.8, 104.1, 63.7, 96.9, 98.8, 189.9, 126.6, 201.4, 198.7, 217.5, 147.3, 88.0, 109.3, 92.0, 104.4, 136.9, 159.1, 76.0, 93.4, 75.6, 65.0 | N, N, N, N, L, L, S, S, S, S, L, L, L, L, L, L, L, S, S, S, S, N, N, N | 150 | 165 | 920
bayview3443 | 68.95, 43.1, 36.7, 86.8, 104.1, 63.7, 96.9, 98.8, 189.9, 126.6, 201.4, 198.7, 217.5, 147.3, 88.0, 109.3, 92.0, 104.4, 136.9, 159.1, 76.0, 93.4, 75.6, 65.0 | N, N, N, N, L, L, S, S, S, S, L, L, L, L, L, L, L, S, S, S, S, N, N, N | 160 | 176 | 920
bayview3444 | 68.95, 43.1, 36.7, 86.8, 104.1, 63.7, 96.9, 98.8, 189.9, 126.6, 201.4, 198.7, 217.5, 147.3, 88.0, 109.3, 92.0, 104.4, 136.9, 159.1, 76.0, 93.4, 75.6, 65.0 | N, N, N, N, L, L, S, S, S, S, L, L, L, L, L, L, L, S, S, S, S, N, N, N | 170 | 187 | 920
bayview3445 | 68.95, 43.1, 36.7, 86.8, 104.1, 63.7, 96.9, 98.8, 189.9, 126.6, 201.4, 198.7, 217.5, 147.3, 88.0, 109.3, 92.0, 104.4, 136.9, 159.1, 76.0, 93.4, 75.6, 65.0 | N, N, N, N, L, L, S, S, S, S, L, L, L, L, L, L, L, S, S, S, S, N, N, N | 180 | 198 | 920
bayview3446 | 68.95, 43.1, 36.7, 86.8, 104.1, 63.7, 96.9, 98.8, 189.9, 126.6, 201.4, 198.7, 217.5, 147.3, 88.0, 109.3, 92.0, 104.4, 136.9, 159.1, 76.0, 93.4, 75.6, 65.0 | N, N, N, N, L, L, S, S, S, S, L, L, L, L, L, L, L, S, S, S, S, N, N, N | 190 | 209 | 920
bayview3447 | 68.95, 43.1, 36.7, 86.8, 104.1, 63.7, 96.9, 98.8, 189.9, 126.6, 201.4, 198.7, 217.5, 147.3, 88.0, 109.3, 92.0, 104.4, 136.9, 159.1, 76.0, 93.4, 75.6, 65.0 | N, N, N, N, L, L, S, S, S, S, L, L, L, L, L, L, L, S, S, S, S, N, N, N | 200 | 220 | 920
bayview3448 | 68.95, 43.1, 36.7, 86.8, 104.1, 63.7, 96.9, 98.8, 189.9, 126.6, 201.4, 198.7, 217.5, 147.3, 88.0, 109.3, 92.0, 104.4, 136.9, 159.1, 76.0, 93.4, 75.6, 65.0 | N, N, N, N, L, L, S, S, S, S, L, L, L, L, L, L, L, S, S, S, S, N, N, N | 210 | 231 | 920
bayview3449 | 68.95, 43.1, 36.7, 86.8, 104.1, 63.7, 96.9, 98.8, 189.9, 126.6, 201.4, 198.7, 217.5, 147.3, 88.0, 109.3, 92.0, 104.4, 136.9, 159.1, 76.0, 93.4, 75.6, 65.0 | N, N, N, N, L, L, S, S, S, S, L, L, L, L, L, L, L, S, S, S, S, N, N, N | 220 | 242 | 920
bayview3450 | 68.95, 43.1, 36.7, 86.8, 104.1, 63.7, 96.9, 98.8, 189.9, 126.6, 201.4, 198.7, 217.5, 147.3, 88.0, 109.3, 92.0, 104.4, 136.9, 159.1, 76.0, 93.4, 75.6, 65.0 | N, N, N, N, L, L, S, S, S, S, L, L, L, L, L, L, L, S, S, S, S, N, N, N | 230 | 253 | 920
bayview3451 | 68.95, 43.1, 36.7, 86.8, 104.1, 63.7, 96.9, 98.8, 189.9, 126.6, 201.4, 198.7, 217.5, 147.3, 88.0, 109.3, 92.0, 104.4, 136.9, 159.1, 76.0, 93.4, 75.6, 65.0 | N, N, N, N, L, L, S, S, S, S, L, L, L, L, L, L, L, S, S, S, S, N, N, N | 240 | 264 | 920
bayview3452 | 68.95, 43.1, 36.7, 86.8, 104.1, 63.7, 96.9, 98.8, 189.9, 126.6, 201.4, 198.7, 217.5, 147.3, 88.0, 109.3, 92.0, 104.4, 136.9, 159.1, 76.0, 93.4, 75.6, 65.0 | N, N, N, N, L, L, S, S, S, S, L, L, L, L, L, L, L, S, S, S, S, N, N, N | 250 | 275 | 920
bayview3453 | 68.95, 43.1, 36.7, 86.8, 104.1, 63.7, 96.9, 98.8, 189.9, 126.6, 201.4, 198.7, 217.5, 147.3, 88.0, 109.3, 92.0, 104.4, 136.9, 159.1, 76.0, 93.4, 75.6, 65.0 | N, N, N, N, L, L, S, S, S, S, L, L, L, L, L, L, L, S, S, S, S, N, N, N | 260 | 286 | 920
bayview3454 | 68.95, 43.1, 36.7, 86.8, 104.1, 63.7, 96.9, 98.8, 189.9, 126.6, 201.4, 198.7, 217.5, 147.3, 88.0, 109.3, 92.0, 104.4, 136.9, 159.1, 76.0, 93.4, 75.6, 65.0 | N, N, N, N, L, L, S, S, S, S, L, L, L, L, L, L, L, S, S, S, S, N, N, N | 270 | 297 | 920
bayview3455 | 68.95, 43.1, 36.7, 86.8, 104.1, 63.7, 96.9, 98.8, 189.9, 126.6, 201.4, 198.7, 217.5, 147.3, 88.0, 109.3, 92.0, 104.4, 136.9, 159.1, 76.0, 93.4, 75.6, 65.0 | N, N, N, N, L, L, S, S, S, S, L, L, L, L, L, L, L, S, S, S, S, N, N, N | 280 | 308 | 920
bayview3456 | 68.95, 43.1, 36.7, 86.8, 104.1, 63.7, 96.9, 98.8, 189.9, 126.6, 201.4, 198.7, 217.5, 147.3, 88.0, 109.3, 92.0, 104.4, 136.9, 159.1, 76.0, 93.4, 75.6, 65.0 | N, N, N, N, L, L, S, S, S, S, L, L, L, L, L, L, L, S, S, S, S, N, N, N | 290 | 319 | 920
bayview3457 | 68.95, 43.1, 36.7, 86.8, 104.1, 63.7, 96.9, 98.8, 189.9, 126.6, 201.4, 198.7, 217.5, 147.3, 88.0, 109.3, 92.0, 104.4, 136.9, 159.1, 76.0, 93.4, 75.6, 65.0 | N, N, N, N, L, L, S, S, S, S, L, L, L, L, L, L, L, S, S, S, S, N, N, N | 300 | 330 | 920
bayview3458 | 68.95, 43.1, 36.7, 86.8, 104.1, 63.7, 96.9, 98.8, 189.9, 126.6, 201.4, 198.7, 217.5, 147.3, 88.0, 109.3, 92.0, 104.4, 136.9, 159.1, 76.0, 93.4, 75.6, 65.0 | N, N, N, N, L, L, S, S, S, S, L, L, L, L, L, L, L, S, S, S, S, N, N, N | 50 | 55 | 950
bayview3459 | 68.95, 43.1, 36.7, 86.8, 104.1, 63.7, 96.9, 98.8, 189.9, 126.6, 201.4, 198.7, 217.5, 147.3, 88.0, 109.3, 92.0, 104.4, 136.9, 159.1, 76.0, 93.4, 75.6, 65.0 | N, N, N, N, L, L, S, S, S, S, L, L, L, L, L, L, L, S, S, S, S, N, N, N | 60 | 66 | 950
bayview3460 | 68.95, 43.1, 36.7, 86.8, 104.1, 63.7, 96.9, 98.8, 189.9, 126.6, 201.4, 198.7, 217.5, 147.3, 88.0, 109.3, 92.0, 104.4, 136.9, 159.1, 76.0, 93.4, 75.6, 65.0 | N, N, N, N, L, L, S, S, S, S, L, L, L, L, L, L, L, S, S, S, S, N, N, N | 70 | 77 | 950
bayview3461 | 68.95, 43.1, 36.7, 86.8, 104.1, 63.7, 96.9, 98.8, 189.9, 126.6, 201.4, 198.7, 217.5, 147.3, 88.0, 109.3, 92.0, 104.4, 136.9, 159.1, 76.0, 93.4, 75.6, 65.0 | N, N, N, N, L, L, S, S, S, S, L, L, L, L, L, L, L, S, S, S, S, N, N, N | 80 | 88 | 950
bayview3462 | 68.95, 43.1, 36.7, 86.8, 104.1, 63.7, 96.9, 98.8, 189.9, 126.6, 201.4, 198.7, 217.5, 147.3, 88.0, 109.3, 92.0, 104.4, 136.9, 159.1, 76.0, 93.4, 75.6, 65.0 | N, N, N, N, L, L, S, S, S, S, L, L, L, L, L, L, L, S, S, S, S, N, N, N | 90 | 99 | 950
bayview3463 | 68.95, 43.1, 36.7, 86.8, 104.1, 63.7, 96.9, 98.8, 189.9, 126.6, 201.4, 198.7, 217.5, 147.3, 88.0, 109.3, 92.0, 104.4, 136.9, 159.1, 76.0, 93.4, 75.6, 65.0 | N, N, N, N, L, L, S, S, S, S, L, L, L, L, L, L, L, S, S, S, S, N, N, N | 100 | 110 | 950
bayview3464 | 68.95, 43.1, 36.7, 86.8, 104.1, 63.7, 96.9, 98.8, 189.9, 126.6, 201.4, 198.7, 217.5, 147.3, 88.0, 109.3, 92.0, 104.4, 136.9, 159.1, 76.0, 93.4, 75.6, 65.0 | N, N, N, N, L, L, S, S, S, S, L, L, L, L, L, L, L, S, S, S, S, N, N, N | 110 | 121 | 950
bayview3465 | 68.95, 43.1, 36.7, 86.8, 104.1, 63.7, 96.9, 98.8, 189.9, 126.6, 201.4, 198.7, 217.5, 147.3, 88.0, 109.3, 92.0, 104.4, 136.9, 159.1, 76.0, 93.4, 75.6, 65.0 | N, N, N, N, L, L, S, S, S, S, L, L, L, L, L, L, L, S, S, S, S, N, N, N | 120 | 132 | 950
bayview3466 | 68.95, 43.1, 36.7, 86.8, 104.1, 63.7, 96.9, 98.8, 189.9, 126.6, 201.4, 198.7, 217.5, 147.3, 88.0, 109.3, 92.0, 104.4, 136.9, 159.1, 76.0, 93.4, 75.6, 65.0 | N, N, N, N, L, L, S, S, S, S, L, L, L, L, L, L, L, S, S, S, S, N, N, N | 130 | 143 | 950
bayview3467 | 68.95, 43.1, 36.7, 86.8, 104.1, 63.7, 96.9, 98.8, 189.9, 126.6, 201.4, 198.7, 217.5, 147.3, 88.0, 109.3, 92.0, 104.4, 136.9, 159.1, 76.0, 93.4, 75.6, 65.0 | N, N, N, N, L, L, S, S, S, S, L, L, L, L, L, L, L, S, S, S, S, N, N, N | 140 | 154 | 950
bayview3468 | 68.95, 43.1, 36.7, 86.8, 104.1, 63.7, 96.9, 98.8, 189.9, 126.6, 201.4, 198.7, 217.5, 147.3, 88.0, 109.3, 92.0, 104.4, 136.9, 159.1, 76.0, 93.4, 75.6, 65.0 | N, N, N, N, L, L, S, S, S, S, L, L, L, L, L, L, L, S, S, S, S, N, N, N | 150 | 165 | 950
bayview3469 | 68.95, 43.1, 36.7, 86.8, 104.1, 63.7, 96.9, 98.8, 189.9, 126.6, 201.4, 198.7, 217.5, 147.3, 88.0, 109.3, 92.0, 104.4, 136.9, 159.1, 76.0, 93.4, 75.6, 65.0 | N, N, N, N, L, L, S, S, S, S, L, L, L, L, L, L, L, S, S, S, S, N, N, N | 160 | 176 | 950
bayview3470 | 68.95, 43.1, 36.7, 86.8, 104.1, 63.7, 96.9, 98.8, 189.9, 126.6, 201.4, 198.7, 217.5, 147.3, 88.0, 109.3, 92.0, 104.4, 136.9, 159.1, 76.0, 93.4, 75.6, 65.0 | N, N, N, N, L, L, S, S, S, S, L, L, L, L, L, L, L, S, S, S, S, N, N, N | 170 | 187 | 950
bayview3471 | 68.95, 43.1, 36.7, 86.8, 104.1, 63.7, 96.9, 98.8, 189.9, 126.6, 201.4, 198.7, 217.5, 147.3, 88.0, 109.3, 92.0, 104.4, 136.9, 159.1, 76.0, 93.4, 75.6, 65.0 | N, N, N, N, L, L, S, S, S, S, L, L, L, L, L, L, L, S, S, S, S, N, N, N | 180 | 198 | 950
bayview3472 | 68.95, 43.1, 36.7, 86.8, 104.1, 63.7, 96.9, 98.8, 189.9, 126.6, 201.4, 198.7, 217.5, 147.3, 88.0, 109.3, 92.0, 104.4, 136.9, 159.1, 76.0, 93.4, 75.6, 65.0 | N, N, N, N, L, L, S, S, S, S, L, L, L, L, L, L, L, S, S, S, S, N, N, N | 190 | 209 | 950
bayview3473 | 68.95, 43.1, 36.7, 86.8, 104.1, 63.7, 96.9, 98.8, 189.9, 126.6, 201.4, 198.7, 217.5, 147.3, 88.0, 109.3, 92.0, 104.4, 136.9, 159.1, 76.0, 93.4, 75.6, 65.0 | N, N, N, N, L, L, S, S, S, S, L, L, L, L, L, L, L, S, S, S, S, N, N, N | 200 | 220 | 950
bayview3474 | 68.95, 43.1, 36.7, 86.8, 104.1, 63.7, 96.9, 98.8, 189.9, 126.6, 201.4, 198.7, 217.5, 147.3, 88.0, 109.3, 92.0, 104.4, 136.9, 159.1, 76.0, 93.4, 75.6, 65.0 | N, N, N, N, L, L, S, S, S, S, L, L, L, L, L, L, L, S, S, S, S, N, N, N | 210 | 231 | 950
bayview3475 | 68.95, 43.1, 36.7, 86.8, 104.1, 63.7, 96.9, 98.8, 189.9, 126.6, 201.4, 198.7, 217.5, 147.3, 88.0, 109.3, 92.0, 104.4, 136.9, 159.1, 76.0, 93.4, 75.6, 65.0 | N, N, N, N, L, L, S, S, S, S, L, L, L, L, L, L, L, S, S, S, S, N, N, N | 220 | 242 | 950
bayview3476 | 68.95, 43.1, 36.7, 86.8, 104.1, 63.7, 96.9, 98.8, 189.9, 126.6, 201.4, 198.7, 217.5, 147.3, 88.0, 109.3, 92.0, 104.4, 136.9, 159.1, 76.0, 93.4, 75.6, 65.0 | N, N, N, N, L, L, S, S, S, S, L, L, L, L, L, L, L, S, S, S, S, N, N, N | 230 | 253 | 950
bayview3477 | 68.95, 43.1, 36.7, 86.8, 104.1, 63.7, 96.9, 98.8, 189.9, 126.6, 201.4, 198.7, 217.5, 147.3, 88.0, 109.3, 92.0, 104.4, 136.9, 159.1, 76.0, 93.4, 75.6, 65.0 | N, N, N, N, L, L, S, S, S, S, L, L, L, L, L, L, L, S, S, S, S, N, N, N | 240 | 264 | 950
bayview3478 | 68.95, 43.1, 36.7, 86.8, 104.1, 63.7, 96.9, 98.8, 189.9, 126.6, 201.4, 198.7, 217.5, 147.3, 88.0, 109.3, 92.0, 104.4, 136.9, 159.1, 76.0, 93.4, 75.6, 65.0 | N, N, N, N, L, L, S, S, S, S, L, L, L, L, L, L, L, S, S, S, S, N, N, N | 250 | 275 | 950
bayview3479 | 68.95, 43.1, 36.7, 86.8, 104.1, 63.7, 96.9, 98.8, 189.9, 126.6, 201.4, 198.7, 217.5, 147.3, 88.0, 109.3, 92.0, 104.4, 136.9, 159.1, 76.0, 93.4, 75.6, 65.0 | N, N, N, N, L, L, S, S, S, S, L, L, L, L, L, L, L, S, S, S, S, N, N, N | 260 | 286 | 950
bayview3480 | 68.95, 43.1, 36.7, 86.8, 104.1, 63.7, 96.9, 98.8, 189.9, 126.6, 201.4, 198.7, 217.5, 147.3, 88.0, 109.3, 92.0, 104.4, 136.9, 159.1, 76.0, 93.4, 75.6, 65.0 | N, N, N, N, L, L, S, S, S, S, L, L, L, L, L, L, L, S, S, S, S, N, N, N | 270 | 297 | 950
bayview3481 | 68.95, 43.1, 36.7, 86.8, 104.1, 63.7, 96.9, 98.8, 189.9, 126.6, 201.4, 198.7, 217.5, 147.3, 88.0, 109.3, 92.0, 104.4, 136.9, 159.1, 76.0, 93.4, 75.6, 65.0 | N, N, N, N, L, L, S, S, S, S, L, L, L, L, L, L, L, S, S, S, S, N, N, N | 280 | 308 | 950
bayview3482 | 68.95, 43.1, 36.7, 86.8, 104.1, 63.7, 96.9, 98.8, 189.9, 126.6, 201.4, 198.7, 217.5, 147.3, 88.0, 109.3, 92.0, 104.4, 136.9, 159.1, 76.0, 93.4, 75.6, 65.0 | N, N, N, N, L, L, S, S, S, S, L, L, L, L, L, L, L, S, S, S, S, N, N, N | 290 | 319 | 950
bayview3483 | 68.95, 43.1, 36.7, 86.8, 104.1, 63.7, 96.9, 98.8, 189.9, 126.6, 201.4, 198.7, 217.5, 147.3, 88.0, 109.3, 92.0, 104.4, 136.9, 159.1, 76.0, 93.4, 75.6, 65.0 | N, N, N, N, L, L, S, S, S, S, L, L, L, L, L, L, L, S, S, S, S, N, N, N | 300 | 330 | 950
bayview3484 | 68.95, 43.1, 36.7, 86.8, 104.1, 63.7, 96.9, 98.8, 189.9, 126.6, 201.4, 198.7, 217.5, 147.3, 88.0, 109.3, 92.0, 104.4, 136.9, 159.1, 76.0, 93.4, 75.6, 65.0 | N, N, N, N, L, L, S, S, S, S, L, L, L, L, L, L, L, S, S, S, S, N, N, N | 50 | 55 | 980
bayview3485 | 68.95, 43.1, 36.7, 86.8, 104.1, 63.7, 96.9, 98.8, 189.9, 126.6, 201.4, 198.7, 217.5, 147.3, 88.0, 109.3, 92.0, 104.4, 136.9, 159.1, 76.0, 93.4, 75.6, 65.0 | N, N, N, N, L, L, S, S, S, S, L, L, L, L, L, L, L, S, S, S, S, N, N, N | 60 | 66 | 980
bayview3486 | 68.95, 43.1, 36.7, 86.8, 104.1, 63.7, 96.9, 98.8, 189.9, 126.6, 201.4, 198.7, 217.5, 147.3, 88.0, 109.3, 92.0, 104.4, 136.9, 159.1, 76.0, 93.4, 75.6, 65.0 | N, N, N, N, L, L, S, S, S, S, L, L, L, L, L, L, L, S, S, S, S, N, N, N | 70 | 77 | 980
bayview3487 | 68.95, 43.1, 36.7, 86.8, 104.1, 63.7, 96.9, 98.8, 189.9, 126.6, 201.4, 198.7, 217.5, 147.3, 88.0, 109.3, 92.0, 104.4, 136.9, 159.1, 76.0, 93.4, 75.6, 65.0 | N, N, N, N, L, L, S, S, S, S, L, L, L, L, L, L, L, S, S, S, S, N, N, N | 80 | 88 | 980
bayview3488 | 68.95, 43.1, 36.7, 86.8, 104.1, 63.7, 96.9, 98.8, 189.9, 126.6, 201.4, 198.7, 217.5, 147.3, 88.0, 109.3, 92.0, 104.4, 136.9, 159.1, 76.0, 93.4, 75.6, 65.0 | N, N, N, N, L, L, S, S, S, S, L, L, L, L, L, L, L, S, S, S, S, N, N, N | 90 | 99 | 980
bayview3489 | 68.95, 43.1, 36.7, 86.8, 104.1, 63.7, 96.9, 98.8, 189.9, 126.6, 201.4, 198.7, 217.5, 147.3, 88.0, 109.3, 92.0, 104.4, 136.9, 159.1, 76.0, 93.4, 75.6, 65.0 | N, N, N, N, L, L, S, S, S, S, L, L, L, L, L, L, L, S, S, S, S, N, N, N | 100 | 110 | 980
bayview3490 | 68.95, 43.1, 36.7, 86.8, 104.1, 63.7, 96.9, 98.8, 189.9, 126.6, 201.4, 198.7, 217.5, 147.3, 88.0, 109.3, 92.0, 104.4, 136.9, 159.1, 76.0, 93.4, 75.6, 65.0 | N, N, N, N, L, L, S, S, S, S, L, L, L, L, L, L, L, S, S, S, S, N, N, N | 110 | 121 | 980
bayview3491 | 68.95, 43.1, 36.7, 86.8, 104.1, 63.7, 96.9, 98.8, 189.9, 126.6, 201.4, 198.7, 217.5, 147.3, 88.0, 109.3, 92.0, 104.4, 136.9, 159.1, 76.0, 93.4, 75.6, 65.0 | N, N, N, N, L, L, S, S, S, S, L, L, L, L, L, L, L, S, S, S, S, N, N, N | 120 | 132 | 980
bayview3492 | 68.95, 43.1, 36.7, 86.8, 104.1, 63.7, 96.9, 98.8, 189.9, 126.6, 201.4, 198.7, 217.5, 147.3, 88.0, 109.3, 92.0, 104.4, 136.9, 159.1, 76.0, 93.4, 75.6, 65.0 | N, N, N, N, L, L, S, S, S, S, L, L, L, L, L, L, L, S, S, S, S, N, N, N | 130 | 143 | 980
bayview3493 | 68.95, 43.1, 36.7, 86.8, 104.1, 63.7, 96.9, 98.8, 189.9, 126.6, 201.4, 198.7, 217.5, 147.3, 88.0, 109.3, 92.0, 104.4, 136.9, 159.1, 76.0, 93.4, 75.6, 65.0 | N, N, N, N, L, L, S, S, S, S, L, L, L, L, L, L, L, S, S, S, S, N, N, N | 140 | 154 | 980
bayview3494 | 68.95, 43.1, 36.7, 86.8, 104.1, 63.7, 96.9, 98.8, 189.9, 126.6, 201.4, 198.7, 217.5, 147.3, 88.0, 109.3, 92.0, 104.4, 136.9, 159.1, 76.0, 93.4, 75.6, 65.0 | N, N, N, N, L, L, S, S, S, S, L, L, L, L, L, L, L, S, S, S, S, N, N, N | 150 | 165 | 980
bayview3495 | 68.95, 43.1, 36.7, 86.8, 104.1, 63.7, 96.9, 98.8, 189.9, 126.6, 201.4, 198.7, 217.5, 147.3, 88.0, 109.3, 92.0, 104.4, 136.9, 159.1, 76.0, 93.4, 75.6, 65.0 | N, N, N, N, L, L, S, S, S, S, L, L, L, L, L, L, L, S, S, S, S, N, N, N | 160 | 176 | 980
bayview3496 | 68.95, 43.1, 36.7, 86.8, 104.1, 63.7, 96.9, 98.8, 189.9, 126.6, 201.4, 198.7, 217.5, 147.3, 88.0, 109.3, 92.0, 104.4, 136.9, 159.1, 76.0, 93.4, 75.6, 65.0 | N, N, N, N, L, L, S, S, S, S, L, L, L, L, L, L, L, S, S, S, S, N, N, N | 170 | 187 | 980
bayview3497 | 68.95, 43.1, 36.7, 86.8, 104.1, 63.7, 96.9, 98.8, 189.9, 126.6, 201.4, 198.7, 217.5, 147.3, 88.0, 109.3, 92.0, 104.4, 136.9, 159.1, 76.0, 93.4, 75.6, 65.0 | N, N, N, N, L, L, S, S, S, S, L, L, L, L, L, L, L, S, S, S, S, N, N, N | 180 | 198 | 980
bayview3498 | 68.95, 43.1, 36.7, 86.8, 104.1, 63.7, 96.9, 98.8, 189.9, 126.6, 201.4, 198.7, 217.5, 147.3, 88.0, 109.3, 92.0, 104.4, 136.9, 159.1, 76.0, 93.4, 75.6, 65.0 | N, N, N, N, L, L, S, S, S, S, L, L, L, L, L, L, L, S, S, S, S, N, N, N | 190 | 209 | 980
bayview3499 | 68.95, 43.1, 36.7, 86.8, 104.1, 63.7, 96.9, 98.8, 189.9, 126.6, 201.4, 198.7, 217.5, 147.3, 88.0, 109.3, 92.0, 104.4, 136.9, 159.1, 76.0, 93.4, 75.6, 65.0 | N, N, N, N, L, L, S, S, S, S, L, L, L, L, L, L, L, S, S, S, S, N, N, N | 200 | 220 | 980
bayview3500 | 68.95, 43.1, 36.7, 86.8, 104.1, 63.7, 96.9, 98.8, 189.9, 126.6, 201.4, 198.7, 217.5, 147.3, 88.0, 109.3, 92.0, 104.4, 136.9, 159.1, 76.0, 93.4, 75.6, 65.0 | N, N, N, N, L, L, S, S, S, S, L, L, L, L, L, L, L, S, S, S, S, N, N, N | 210 | 231 | 980
bayview3501 | 68.95, 43.1, 36.7, 86.8, 104.1, 63.7, 96.9, 98.8, 189.9, 126.6, 201.4, 198.7, 217.5, 147.3, 88.0, 109.3, 92.0, 104.4, 136.9, 159.1, 76.0, 93.4, 75.6, 65.0 | N, N, N, N, L, L, S, S, S, S, L, L, L, L, L, L, L, S, S, S, S, N, N, N | 220 | 242 | 980
bayview3502 | 68.95, 43.1, 36.7, 86.8, 104.1, 63.7, 96.9, 98.8, 189.9, 126.6, 201.4, 198.7, 217.5, 147.3, 88.0, 109.3, 92.0, 104.4, 136.9, 159.1, 76.0, 93.4, 75.6, 65.0 | N, N, N, N, L, L, S, S, S, S, L, L, L, L, L, L, L, S, S, S, S, N, N, N | 230 | 253 | 980
bayview3503 | 68.95, 43.1, 36.7, 86.8, 104.1, 63.7, 96.9, 98.8, 189.9, 126.6, 201.4, 198.7, 217.5, 147.3, 88.0, 109.3, 92.0, 104.4, 136.9, 159.1, 76.0, 93.4, 75.6, 65.0 | N, N, N, N, L, L, S, S, S, S, L, L, L, L, L, L, L, S, S, S, S, N, N, N | 240 | 264 | 980
bayview3504 | 68.95, 43.1, 36.7, 86.8, 104.1, 63.7, 96.9, 98.8, 189.9, 126.6, 201.4, 198.7, 217.5, 147.3, 88.0, 109.3, 92.0, 104.4, 136.9, 159.1, 76.0, 93.4, 75.6, 65.0 | N, N, N, N, L, L, S, S, S, S, L, L, L, L, L, L, L, S, S, S, S, N, N, N | 250 | 275 | 980
bayview3505 | 68.95, 43.1, 36.7, 86.8, 104.1, 63.7, 96.9, 98.8, 189.9, 126.6, 201.4, 198.7, 217.5, 147.3, 88.0, 109.3, 92.0, 104.4, 136.9, 159.1, 76.0, 93.4, 75.6, 65.0 | N, N, N, N, L, L, S, S, S, S, L, L, L, L, L, L, L, S, S, S, S, N, N, N | 260 | 286 | 980
bayview3506 | 68.95, 43.1, 36.7, 86.8, 104.1, 63.7, 96.9, 98.8, 189.9, 126.6, 201.4, 198.7, 217.5, 147.3, 88.0, 109.3, 92.0, 104.4, 136.9, 159.1, 76.0, 93.4, 75.6, 65.0 | N, N, N, N, L, L, S, S, S, S, L, L, L, L, L, L, L, S, S, S, S, N, N, N | 270 | 297 | 980
bayview3507 | 68.95, 43.1, 36.7, 86.8, 104.1, 63.7, 96.9, 98.8, 189.9, 126.6, 201.4, 198.7, 217.5, 147.3, 88.0, 109.3, 92.0, 104.4, 136.9, 159.1, 76.0, 93.4, 75.6, 65.0 | N, N, N, N, L, L, S, S, S, S, L, L, L, L, L, L, L, S, S, S, S, N, N, N | 280 | 308 | 980
bayview3508 | 68.95, 43.1, 36.7, 86.8, 104.1, 63.7, 96.9, 98.8, 189.9, 126.6, 201.4, 198.7, 217.5, 147.3, 88.0, 109.3, 92.0, 104.4, 136.9, 159.1, 76.0, 93.4, 75.6, 65.0 | N, N, N, N, L, L, S, S, S, S, L, L, L, L, L, L, L, S, S, S, S, N, N, N | 290 | 319 | 980
bayview3509 | 68.95, 43.1, 36.7, 86.8, 104.1, 63.7, 96.9, 98.8, 189.9, 126.6, 201.4, 198.7, 217.5, 147.3, 88.0, 109.3, 92.0, 104.4, 136.9, 159.1, 76.0, 93.4, 75.6, 65.0 | N, N, N, N, L, L, S, S, S, S, L, L, L, L, L, L, L, S, S, S, S, N, N, N | 300 | 330 | 980
bayview3510 | 79.8, 65.1, 85.3, 56.3, 67.6, 82.4, 152.5, 118.2, 107.3, 192.3, 111.0, 185.7, 149.0, 129.4, 96.8, 126.7, 136.3, 173.9, 82.4, 108.6, 164.3, 76.7, 90.0, 78.5 | N, N, N, N, L, L, S, S, S, S, L, L, L, L, L, L, L, S, S, S, S, N, N, N | 50 | 55 | 200
bayview3511 | 79.8, 65.1, 85.3, 56.3, 67.6, 82.4, 152.5, 118.2, 107.3, 192.3, 111.0, 185.7, 149.0, 129.4, 96.8, 126.7, 136.3, 173.9, 82.4, 108.6, 164.3, 76.7, 90.0, 78.5 | N, N, N, N, L, L, S, S, S, S, L, L, L, L, L, L, L, S, S, S, S, N, N, N | 60 | 66 | 200
bayview3512 | 79.8, 65.1, 85.3, 56.3, 67.6, 82.4, 152.5, 118.2, 107.3, 192.3, 111.0, 185.7, 149.0, 129.4, 96.8, 126.7, 136.3, 173.9, 82.4, 108.6, 164.3, 76.7, 90.0, 78.5 | N, N, N, N, L, L, S, S, S, S, L, L, L, L, L, L, L, S, S, S, S, N, N, N | 70 | 77 | 200
bayview3513 | 79.8, 65.1, 85.3, 56.3, 67.6, 82.4, 152.5, 118.2, 107.3, 192.3, 111.0, 185.7, 149.0, 129.4, 96.8, 126.7, 136.3, 173.9, 82.4, 108.6, 164.3, 76.7, 90.0, 78.5 | N, N, N, N, L, L, S, S, S, S, L, L, L, L, L, L, L, S, S, S, S, N, N, N | 80 | 88 | 200
bayview3514 | 79.8, 65.1, 85.3, 56.3, 67.6, 82.4, 152.5, 118.2, 107.3, 192.3, 111.0, 185.7, 149.0, 129.4, 96.8, 126.7, 136.3, 173.9, 82.4, 108.6, 164.3, 76.7, 90.0, 78.5 | N, N, N, N, L, L, S, S, S, S, L, L, L, L, L, L, L, S, S, S, S, N, N, N | 90 | 99 | 200
bayview3515 | 79.8, 65.1, 85.3, 56.3, 67.6, 82.4, 152.5, 118.2, 107.3, 192.3, 111.0, 185.7, 149.0, 129.4, 96.8, 126.7, 136.3, 173.9, 82.4, 108.6, 164.3, 76.7, 90.0, 78.5 | N, N, N, N, L, L, S, S, S, S, L, L, L, L, L, L, L, S, S, S, S, N, N, N | 100 | 110 | 200
bayview3516 | 79.8, 65.1, 85.3, 56.3, 67.6, 82.4, 152.5, 118.2, 107.3, 192.3, 111.0, 185.7, 149.0, 129.4, 96.8, 126.7, 136.3, 173.9, 82.4, 108.6, 164.3, 76.7, 90.0, 78.5 | N, N, N, N, L, L, S, S, S, S, L, L, L, L, L, L, L, S, S, S, S, N, N, N | 110 | 121 | 200
bayview3517 | 79.8, 65.1, 85.3, 56.3, 67.6, 82.4, 152.5, 118.2, 107.3, 192.3, 111.0, 185.7, 149.0, 129.4, 96.8, 126.7, 136.3, 173.9, 82.4, 108.6, 164.3, 76.7, 90.0, 78.5 | N, N, N, N, L, L, S, S, S, S, L, L, L, L, L, L, L, S, S, S, S, N, N, N | 120 | 132 | 200
bayview3518 | 79.8, 65.1, 85.3, 56.3, 67.6, 82.4, 152.5, 118.2, 107.3, 192.3, 111.0, 185.7, 149.0, 129.4, 96.8, 126.7, 136.3, 173.9, 82.4, 108.6, 164.3, 76.7, 90.0, 78.5 | N, N, N, N, L, L, S, S, S, S, L, L, L, L, L, L, L, S, S, S, S, N, N, N | 130 | 143 | 200
bayview3519 | 79.8, 65.1, 85.3, 56.3, 67.6, 82.4, 152.5, 118.2, 107.3, 192.3, 111.0, 185.7, 149.0, 129.4, 96.8, 126.7, 136.3, 173.9, 82.4, 108.6, 164.3, 76.7, 90.0, 78.5 | N, N, N, N, L, L, S, S, S, S, L, L, L, L, L, L, L, S, S, S, S, N, N, N | 140 | 154 | 200
bayview3520 | 79.8, 65.1, 85.3, 56.3, 67.6, 82.4, 152.5, 118.2, 107.3, 192.3, 111.0, 185.7, 149.0, 129.4, 96.8, 126.7, 136.3, 173.9, 82.4, 108.6, 164.3, 76.7, 90.0, 78.5 | N, N, N, N, L, L, S, S, S, S, L, L, L, L, L, L, L, S, S, S, S, N, N, N | 150 | 165 | 200
bayview3521 | 79.8, 65.1, 85.3, 56.3, 67.6, 82.4, 152.5, 118.2, 107.3, 192.3, 111.0, 185.7, 149.0, 129.4, 96.8, 126.7, 136.3, 173.9, 82.4, 108.6, 164.3, 76.7, 90.0, 78.5 | N, N, N, N, L, L, S, S, S, S, L, L, L, L, L, L, L, S, S, S, S, N, N, N | 160 | 176 | 200
bayview3522 | 79.8, 65.1, 85.3, 56.3, 67.6, 82.4, 152.5, 118.2, 107.3, 192.3, 111.0, 185.7, 149.0, 129.4, 96.8, 126.7, 136.3, 173.9, 82.4, 108.6, 164.3, 76.7, 90.0, 78.5 | N, N, N, N, L, L, S, S, S, S, L, L, L, L, L, L, L, S, S, S, S, N, N, N | 170 | 187 | 200
bayview3523 | 79.8, 65.1, 85.3, 56.3, 67.6, 82.4, 152.5, 118.2, 107.3, 192.3, 111.0, 185.7, 149.0, 129.4, 96.8, 126.7, 136.3, 173.9, 82.4, 108.6, 164.3, 76.7, 90.0, 78.5 | N, N, N, N, L, L, S, S, S, S, L, L, L, L, L, L, L, S, S, S, S, N, N, N | 180 | 198 | 200
bayview3524 | 79.8, 65.1, 85.3, 56.3, 67.6, 82.4, 152.5, 118.2, 107.3, 192.3, 111.0, 185.7, 149.0, 129.4, 96.8, 126.7, 136.3, 173.9, 82.4, 108.6, 164.3, 76.7, 90.0, 78.5 | N, N, N, N, L, L, S, S, S, S, L, L, L, L, L, L, L, S, S, S, S, N, N, N | 190 | 209 | 200
bayview3525 | 79.8, 65.1, 85.3, 56.3, 67.6, 82.4, 152.5, 118.2, 107.3, 192.3, 111.0, 185.7, 149.0, 129.4, 96.8, 126.7, 136.3, 173.9, 82.4, 108.6, 164.3, 76.7, 90.0, 78.5 | N, N, N, N, L, L, S, S, S, S, L, L, L, L, L, L, L, S, S, S, S, N, N, N | 200 | 220 | 200
bayview3526 | 79.8, 65.1, 85.3, 56.3, 67.6, 82.4, 152.5, 118.2, 107.3, 192.3, 111.0, 185.7, 149.0, 129.4, 96.8, 126.7, 136.3, 173.9, 82.4, 108.6, 164.3, 76.7, 90.0, 78.5 | N, N, N, N, L, L, S, S, S, S, L, L, L, L, L, L, L, S, S, S, S, N, N, N | 210 | 231 | 200
bayview3527 | 79.8, 65.1, 85.3, 56.3, 67.6, 82.4, 152.5, 118.2, 107.3, 192.3, 111.0, 185.7, 149.0, 129.4, 96.8, 126.7, 136.3, 173.9, 82.4, 108.6, 164.3, 76.7, 90.0, 78.5 | N, N, N, N, L, L, S, S, S, S, L, L, L, L, L, L, L, S, S, S, S, N, N, N | 220 | 242 | 200
bayview3528 | 79.8, 65.1, 85.3, 56.3, 67.6, 82.4, 152.5, 118.2, 107.3, 192.3, 111.0, 185.7, 149.0, 129.4, 96.8, 126.7, 136.3, 173.9, 82.4, 108.6, 164.3, 76.7, 90.0, 78.5 | N, N, N, N, L, L, S, S, S, S, L, L, L, L, L, L, L, S, S, S, S, N, N, N | 230 | 253 | 200
bayview3529 | 79.8, 65.1, 85.3, 56.3, 67.6, 82.4, 152.5, 118.2, 107.3, 192.3, 111.0, 185.7, 149.0, 129.4, 96.8, 126.7, 136.3, 173.9, 82.4, 108.6, 164.3, 76.7, 90.0, 78.5 | N, N, N, N, L, L, S, S, S, S, L, L, L, L, L, L, L, S, S, S, S, N, N, N | 240 | 264 | 200
bayview3530 | 79.8, 65.1, 85.3, 56.3, 67.6, 82.4, 152.5, 118.2, 107.3, 192.3, 111.0, 185.7, 149.0, 129.4, 96.8, 126.7, 136.3, 173.9, 82.4, 108.6, 164.3, 76.7, 90.0, 78.5 | N, N, N, N, L, L, S, S, S, S, L, L, L, L, L, L, L, S, S, S, S, N, N, N | 250 | 275 | 200
bayview3531 | 79.8, 65.1, 85.3, 56.3, 67.6, 82.4, 152.5, 118.2, 107.3, 192.3, 111.0, 185.7, 149.0, 129.4, 96.8, 126.7, 136.3, 173.9, 82.4, 108.6, 164.3, 76.7, 90.0, 78.5 | N, N, N, N, L, L, S, S, S, S, L, L, L, L, L, L, L, S, S, S, S, N, N, N | 260 | 286 | 200
bayview3532 | 79.8, 65.1, 85.3, 56.3, 67.6, 82.4, 152.5, 118.2, 107.3, 192.3, 111.0, 185.7, 149.0, 129.4, 96.8, 126.7, 136.3, 173.9, 82.4, 108.6, 164.3, 76.7, 90.0, 78.5 | N, N, N, N, L, L, S, S, S, S, L, L, L, L, L, L, L, S, S, S, S, N, N, N | 270 | 297 | 200
bayview3533 | 79.8, 65.1, 85.3, 56.3, 67.6, 82.4, 152.5, 118.2, 107.3, 192.3, 111.0, 185.7, 149.0, 129.4, 96.8, 126.7, 136.3, 173.9, 82.4, 108.6, 164.3, 76.7, 90.0, 78.5 | N, N, N, N, L, L, S, S, S, S, L, L, L, L, L, L, L, S, S, S, S, N, N, N | 280 | 308 | 200
bayview3534 | 79.8, 65.1, 85.3, 56.3, 67.6, 82.4, 152.5, 118.2, 107.3, 192.3, 111.0, 185.7, 149.0, 129.4, 96.8, 126.7, 136.3, 173.9, 82.4, 108.6, 164.3, 76.7, 90.0, 78.5 | N, N, N, N, L, L, S, S, S, S, L, L, L, L, L, L, L, S, S, S, S, N, N, N | 290 | 319 | 200
bayview3535 | 79.8, 65.1, 85.3, 56.3, 67.6, 82.4, 152.5, 118.2, 107.3, 192.3, 111.0, 185.7, 149.0, 129.4, 96.8, 126.7, 136.3, 173.9, 82.4, 108.6, 164.3, 76.7, 90.0, 78.5 | N, N, N, N, L, L, S, S, S, S, L, L, L, L, L, L, L, S, S, S, S, N, N, N | 300 | 330 | 200
bayview3536 | 79.8, 65.1, 85.3, 56.3, 67.6, 82.4, 152.5, 118.2, 107.3, 192.3, 111.0, 185.7, 149.0, 129.4, 96.8, 126.7, 136.3, 173.9, 82.4, 108.6, 164.3, 76.7, 90.0, 78.5 | N, N, N, N, L, L, S, S, S, S, L, L, L, L, L, L, L, S, S, S, S, N, N, N | 50 | 55 | 230
bayview3537 | 79.8, 65.1, 85.3, 56.3, 67.6, 82.4, 152.5, 118.2, 107.3, 192.3, 111.0, 185.7, 149.0, 129.4, 96.8, 126.7, 136.3, 173.9, 82.4, 108.6, 164.3, 76.7, 90.0, 78.5 | N, N, N, N, L, L, S, S, S, S, L, L, L, L, L, L, L, S, S, S, S, N, N, N | 60 | 66 | 230
bayview3538 | 79.8, 65.1, 85.3, 56.3, 67.6, 82.4, 152.5, 118.2, 107.3, 192.3, 111.0, 185.7, 149.0, 129.4, 96.8, 126.7, 136.3, 173.9, 82.4, 108.6, 164.3, 76.7, 90.0, 78.5 | N, N, N, N, L, L, S, S, S, S, L, L, L, L, L, L, L, S, S, S, S, N, N, N | 70 | 77 | 230
bayview3539 | 79.8, 65.1, 85.3, 56.3, 67.6, 82.4, 152.5, 118.2, 107.3, 192.3, 111.0, 185.7, 149.0, 129.4, 96.8, 126.7, 136.3, 173.9, 82.4, 108.6, 164.3, 76.7, 90.0, 78.5 | N, N, N, N, L, L, S, S, S, S, L, L, L, L, L, L, L, S, S, S, S, N, N, N | 80 | 88 | 230
bayview3540 | 79.8, 65.1, 85.3, 56.3, 67.6, 82.4, 152.5, 118.2, 107.3, 192.3, 111.0, 185.7, 149.0, 129.4, 96.8, 126.7, 136.3, 173.9, 82.4, 108.6, 164.3, 76.7, 90.0, 78.5 | N, N, N, N, L, L, S, S, S, S, L, L, L, L, L, L, L, S, S, S, S, N, N, N | 90 | 99 | 230
bayview3541 | 79.8, 65.1, 85.3, 56.3, 67.6, 82.4, 152.5, 118.2, 107.3, 192.3, 111.0, 185.7, 149.0, 129.4, 96.8, 126.7, 136.3, 173.9, 82.4, 108.6, 164.3, 76.7, 90.0, 78.5 | N, N, N, N, L, L, S, S, S, S, L, L, L, L, L, L, L, S, S, S, S, N, N, N | 100 | 110 | 230
bayview3542 | 79.8, 65.1, 85.3, 56.3, 67.6, 82.4, 152.5, 118.2, 107.3, 192.3, 111.0, 185.7, 149.0, 129.4, 96.8, 126.7, 136.3, 173.9, 82.4, 108.6, 164.3, 76.7, 90.0, 78.5 | N, N, N, N, L, L, S, S, S, S, L, L, L, L, L, L, L, S, S, S, S, N, N, N | 110 | 121 | 230
bayview3543 | 79.8, 65.1, 85.3, 56.3, 67.6, 82.4, 152.5, 118.2, 107.3, 192.3, 111.0, 185.7, 149.0, 129.4, 96.8, 126.7, 136.3, 173.9, 82.4, 108.6, 164.3, 76.7, 90.0, 78.5 | N, N, N, N, L, L, S, S, S, S, L, L, L, L, L, L, L, S, S, S, S, N, N, N | 120 | 132 | 230
bayview3544 | 79.8, 65.1, 85.3, 56.3, 67.6, 82.4, 152.5, 118.2, 107.3, 192.3, 111.0, 185.7, 149.0, 129.4, 96.8, 126.7, 136.3, 173.9, 82.4, 108.6, 164.3, 76.7, 90.0, 78.5 | N, N, N, N, L, L, S, S, S, S, L, L, L, L, L, L, L, S, S, S, S, N, N, N | 130 | 143 | 230
bayview3545 | 79.8, 65.1, 85.3, 56.3, 67.6, 82.4, 152.5, 118.2, 107.3, 192.3, 111.0, 185.7, 149.0, 129.4, 96.8, 126.7, 136.3, 173.9, 82.4, 108.6, 164.3, 76.7, 90.0, 78.5 | N, N, N, N, L, L, S, S, S, S, L, L, L, L, L, L, L, S, S, S, S, N, N, N | 140 | 154 | 230
bayview3546 | 79.8, 65.1, 85.3, 56.3, 67.6, 82.4, 152.5, 118.2, 107.3, 192.3, 111.0, 185.7, 149.0, 129.4, 96.8, 126.7, 136.3, 173.9, 82.4, 108.6, 164.3, 76.7, 90.0, 78.5 | N, N, N, N, L, L, S, S, S, S, L, L, L, L, L, L, L, S, S, S, S, N, N, N | 150 | 165 | 230
bayview3547 | 79.8, 65.1, 85.3, 56.3, 67.6, 82.4, 152.5, 118.2, 107.3, 192.3, 111.0, 185.7, 149.0, 129.4, 96.8, 126.7, 136.3, 173.9, 82.4, 108.6, 164.3, 76.7, 90.0, 78.5 | N, N, N, N, L, L, S, S, S, S, L, L, L, L, L, L, L, S, S, S, S, N, N, N | 160 | 176 | 230
bayview3548 | 79.8, 65.1, 85.3, 56.3, 67.6, 82.4, 152.5, 118.2, 107.3, 192.3, 111.0, 185.7, 149.0, 129.4, 96.8, 126.7, 136.3, 173.9, 82.4, 108.6, 164.3, 76.7, 90.0, 78.5 | N, N, N, N, L, L, S, S, S, S, L, L, L, L, L, L, L, S, S, S, S, N, N, N | 170 | 187 | 230
bayview3549 | 79.8, 65.1, 85.3, 56.3, 67.6, 82.4, 152.5, 118.2, 107.3, 192.3, 111.0, 185.7, 149.0, 129.4, 96.8, 126.7, 136.3, 173.9, 82.4, 108.6, 164.3, 76.7, 90.0, 78.5 | N, N, N, N, L, L, S, S, S, S, L, L, L, L, L, L, L, S, S, S, S, N, N, N | 180 | 198 | 230
bayview3550 | 79.8, 65.1, 85.3, 56.3, 67.6, 82.4, 152.5, 118.2, 107.3, 192.3, 111.0, 185.7, 149.0, 129.4, 96.8, 126.7, 136.3, 173.9, 82.4, 108.6, 164.3, 76.7, 90.0, 78.5 | N, N, N, N, L, L, S, S, S, S, L, L, L, L, L, L, L, S, S, S, S, N, N, N | 190 | 209 | 230
bayview3551 | 79.8, 65.1, 85.3, 56.3, 67.6, 82.4, 152.5, 118.2, 107.3, 192.3, 111.0, 185.7, 149.0, 129.4, 96.8, 126.7, 136.3, 173.9, 82.4, 108.6, 164.3, 76.7, 90.0, 78.5 | N, N, N, N, L, L, S, S, S, S, L, L, L, L, L, L, L, S, S, S, S, N, N, N | 200 | 220 | 230
bayview3552 | 79.8, 65.1, 85.3, 56.3, 67.6, 82.4, 152.5, 118.2, 107.3, 192.3, 111.0, 185.7, 149.0, 129.4, 96.8, 126.7, 136.3, 173.9, 82.4, 108.6, 164.3, 76.7, 90.0, 78.5 | N, N, N, N, L, L, S, S, S, S, L, L, L, L, L, L, L, S, S, S, S, N, N, N | 210 | 231 | 230
bayview3553 | 79.8, 65.1, 85.3, 56.3, 67.6, 82.4, 152.5, 118.2, 107.3, 192.3, 111.0, 185.7, 149.0, 129.4, 96.8, 126.7, 136.3, 173.9, 82.4, 108.6, 164.3, 76.7, 90.0, 78.5 | N, N, N, N, L, L, S, S, S, S, L, L, L, L, L, L, L, S, S, S, S, N, N, N | 220 | 242 | 230
bayview3554 | 79.8, 65.1, 85.3, 56.3, 67.6, 82.4, 152.5, 118.2, 107.3, 192.3, 111.0, 185.7, 149.0, 129.4, 96.8, 126.7, 136.3, 173.9, 82.4, 108.6, 164.3, 76.7, 90.0, 78.5 | N, N, N, N, L, L, S, S, S, S, L, L, L, L, L, L, L, S, S, S, S, N, N, N | 230 | 253 | 230
bayview3555 | 79.8, 65.1, 85.3, 56.3, 67.6, 82.4, 152.5, 118.2, 107.3, 192.3, 111.0, 185.7, 149.0, 129.4, 96.8, 126.7, 136.3, 173.9, 82.4, 108.6, 164.3, 76.7, 90.0, 78.5 | N, N, N, N, L, L, S, S, S, S, L, L, L, L, L, L, L, S, S, S, S, N, N, N | 240 | 264 | 230
bayview3556 | 79.8, 65.1, 85.3, 56.3, 67.6, 82.4, 152.5, 118.2, 107.3, 192.3, 111.0, 185.7, 149.0, 129.4, 96.8, 126.7, 136.3, 173.9, 82.4, 108.6, 164.3, 76.7, 90.0, 78.5 | N, N, N, N, L, L, S, S, S, S, L, L, L, L, L, L, L, S, S, S, S, N, N, N | 250 | 275 | 230
bayview3557 | 79.8, 65.1, 85.3, 56.3, 67.6, 82.4, 152.5, 118.2, 107.3, 192.3, 111.0, 185.7, 149.0, 129.4, 96.8, 126.7, 136.3, 173.9, 82.4, 108.6, 164.3, 76.7, 90.0, 78.5 | N, N, N, N, L, L, S, S, S, S, L, L, L, L, L, L, L, S, S, S, S, N, N, N | 260 | 286 | 230
bayview3558 | 79.8, 65.1, 85.3, 56.3, 67.6, 82.4, 152.5, 118.2, 107.3, 192.3, 111.0, 185.7, 149.0, 129.4, 96.8, 126.7, 136.3, 173.9, 82.4, 108.6, 164.3, 76.7, 90.0, 78.5 | N, N, N, N, L, L, S, S, S, S, L, L, L, L, L, L, L, S, S, S, S, N, N, N | 270 | 297 | 230
bayview3559 | 79.8, 65.1, 85.3, 56.3, 67.6, 82.4, 152.5, 118.2, 107.3, 192.3, 111.0, 185.7, 149.0, 129.4, 96.8, 126.7, 136.3, 173.9, 82.4, 108.6, 164.3, 76.7, 90.0, 78.5 | N, N, N, N, L, L, S, S, S, S, L, L, L, L, L, L, L, S, S, S, S, N, N, N | 280 | 308 | 230
bayview3560 | 79.8, 65.1, 85.3, 56.3, 67.6, 82.4, 152.5, 118.2, 107.3, 192.3, 111.0, 185.7, 149.0, 129.4, 96.8, 126.7, 136.3, 173.9, 82.4, 108.6, 164.3, 76.7, 90.0, 78.5 | N, N, N, N, L, L, S, S, S, S, L, L, L, L, L, L, L, S, S, S, S, N, N, N | 290 | 319 | 230
bayview3561 | 79.8, 65.1, 85.3, 56.3, 67.6, 82.4, 152.5, 118.2, 107.3, 192.3, 111.0, 185.7, 149.0, 129.4, 96.8, 126.7, 136.3, 173.9, 82.4, 108.6, 164.3, 76.7, 90.0, 78.5 | N, N, N, N, L, L, S, S, S, S, L, L, L, L, L, L, L, S, S, S, S, N, N, N | 300 | 330 | 230
bayview3562 | 79.8, 65.1, 85.3, 56.3, 67.6, 82.4, 152.5, 118.2, 107.3, 192.3, 111.0, 185.7, 149.0, 129.4, 96.8, 126.7, 136.3, 173.9, 82.4, 108.6, 164.3, 76.7, 90.0, 78.5 | N, N, N, N, L, L, S, S, S, S, L, L, L, L, L, L, L, S, S, S, S, N, N, N | 50 | 55 | 260
bayview3563 | 79.8, 65.1, 85.3, 56.3, 67.6, 82.4, 152.5, 118.2, 107.3, 192.3, 111.0, 185.7, 149.0, 129.4, 96.8, 126.7, 136.3, 173.9, 82.4, 108.6, 164.3, 76.7, 90.0, 78.5 | N, N, N, N, L, L, S, S, S, S, L, L, L, L, L, L, L, S, S, S, S, N, N, N | 60 | 66 | 260
bayview3564 | 79.8, 65.1, 85.3, 56.3, 67.6, 82.4, 152.5, 118.2, 107.3, 192.3, 111.0, 185.7, 149.0, 129.4, 96.8, 126.7, 136.3, 173.9, 82.4, 108.6, 164.3, 76.7, 90.0, 78.5 | N, N, N, N, L, L, S, S, S, S, L, L, L, L, L, L, L, S, S, S, S, N, N, N | 70 | 77 | 260
bayview3565 | 79.8, 65.1, 85.3, 56.3, 67.6, 82.4, 152.5, 118.2, 107.3, 192.3, 111.0, 185.7, 149.0, 129.4, 96.8, 126.7, 136.3, 173.9, 82.4, 108.6, 164.3, 76.7, 90.0, 78.5 | N, N, N, N, L, L, S, S, S, S, L, L, L, L, L, L, L, S, S, S, S, N, N, N | 80 | 88 | 260
bayview3566 | 79.8, 65.1, 85.3, 56.3, 67.6, 82.4, 152.5, 118.2, 107.3, 192.3, 111.0, 185.7, 149.0, 129.4, 96.8, 126.7, 136.3, 173.9, 82.4, 108.6, 164.3, 76.7, 90.0, 78.5 | N, N, N, N, L, L, S, S, S, S, L, L, L, L, L, L, L, S, S, S, S, N, N, N | 90 | 99 | 260
bayview3567 | 79.8, 65.1, 85.3, 56.3, 67.6, 82.4, 152.5, 118.2, 107.3, 192.3, 111.0, 185.7, 149.0, 129.4, 96.8, 126.7, 136.3, 173.9, 82.4, 108.6, 164.3, 76.7, 90.0, 78.5 | N, N, N, N, L, L, S, S, S, S, L, L, L, L, L, L, L, S, S, S, S, N, N, N | 100 | 110 | 260
bayview3568 | 79.8, 65.1, 85.3, 56.3, 67.6, 82.4, 152.5, 118.2, 107.3, 192.3, 111.0, 185.7, 149.0, 129.4, 96.8, 126.7, 136.3, 173.9, 82.4, 108.6, 164.3, 76.7, 90.0, 78.5 | N, N, N, N, L, L, S, S, S, S, L, L, L, L, L, L, L, S, S, S, S, N, N, N | 110 | 121 | 260
bayview3569 | 79.8, 65.1, 85.3, 56.3, 67.6, 82.4, 152.5, 118.2, 107.3, 192.3, 111.0, 185.7, 149.0, 129.4, 96.8, 126.7, 136.3, 173.9, 82.4, 108.6, 164.3, 76.7, 90.0, 78.5 | N, N, N, N, L, L, S, S, S, S, L, L, L, L, L, L, L, S, S, S, S, N, N, N | 120 | 132 | 260
bayview3570 | 79.8, 65.1, 85.3, 56.3, 67.6, 82.4, 152.5, 118.2, 107.3, 192.3, 111.0, 185.7, 149.0, 129.4, 96.8, 126.7, 136.3, 173.9, 82.4, 108.6, 164.3, 76.7, 90.0, 78.5 | N, N, N, N, L, L, S, S, S, S, L, L, L, L, L, L, L, S, S, S, S, N, N, N | 130 | 143 | 260
bayview3571 | 79.8, 65.1, 85.3, 56.3, 67.6, 82.4, 152.5, 118.2, 107.3, 192.3, 111.0, 185.7, 149.0, 129.4, 96.8, 126.7, 136.3, 173.9, 82.4, 108.6, 164.3, 76.7, 90.0, 78.5 | N, N, N, N, L, L, S, S, S, S, L, L, L, L, L, L, L, S, S, S, S, N, N, N | 140 | 154 | 260
bayview3572 | 79.8, 65.1, 85.3, 56.3, 67.6, 82.4, 152.5, 118.2, 107.3, 192.3, 111.0, 185.7, 149.0, 129.4, 96.8, 126.7, 136.3, 173.9, 82.4, 108.6, 164.3, 76.7, 90.0, 78.5 | N, N, N, N, L, L, S, S, S, S, L, L, L, L, L, L, L, S, S, S, S, N, N, N | 150 | 165 | 260
bayview3573 | 79.8, 65.1, 85.3, 56.3, 67.6, 82.4, 152.5, 118.2, 107.3, 192.3, 111.0, 185.7, 149.0, 129.4, 96.8, 126.7, 136.3, 173.9, 82.4, 108.6, 164.3, 76.7, 90.0, 78.5 | N, N, N, N, L, L, S, S, S, S, L, L, L, L, L, L, L, S, S, S, S, N, N, N | 160 | 176 | 260
bayview3574 | 79.8, 65.1, 85.3, 56.3, 67.6, 82.4, 152.5, 118.2, 107.3, 192.3, 111.0, 185.7, 149.0, 129.4, 96.8, 126.7, 136.3, 173.9, 82.4, 108.6, 164.3, 76.7, 90.0, 78.5 | N, N, N, N, L, L, S, S, S, S, L, L, L, L, L, L, L, S, S, S, S, N, N, N | 170 | 187 | 260
bayview3575 | 79.8, 65.1, 85.3, 56.3, 67.6, 82.4, 152.5, 118.2, 107.3, 192.3, 111.0, 185.7, 149.0, 129.4, 96.8, 126.7, 136.3, 173.9, 82.4, 108.6, 164.3, 76.7, 90.0, 78.5 | N, N, N, N, L, L, S, S, S, S, L, L, L, L, L, L, L, S, S, S, S, N, N, N | 180 | 198 | 260
bayview3576 | 79.8, 65.1, 85.3, 56.3, 67.6, 82.4, 152.5, 118.2, 107.3, 192.3, 111.0, 185.7, 149.0, 129.4, 96.8, 126.7, 136.3, 173.9, 82.4, 108.6, 164.3, 76.7, 90.0, 78.5 | N, N, N, N, L, L, S, S, S, S, L, L, L, L, L, L, L, S, S, S, S, N, N, N | 190 | 209 | 260
bayview3577 | 79.8, 65.1, 85.3, 56.3, 67.6, 82.4, 152.5, 118.2, 107.3, 192.3, 111.0, 185.7, 149.0, 129.4, 96.8, 126.7, 136.3, 173.9, 82.4, 108.6, 164.3, 76.7, 90.0, 78.5 | N, N, N, N, L, L, S, S, S, S, L, L, L, L, L, L, L, S, S, S, S, N, N, N | 200 | 220 | 260
bayview3578 | 79.8, 65.1, 85.3, 56.3, 67.6, 82.4, 152.5, 118.2, 107.3, 192.3, 111.0, 185.7, 149.0, 129.4, 96.8, 126.7, 136.3, 173.9, 82.4, 108.6, 164.3, 76.7, 90.0, 78.5 | N, N, N, N, L, L, S, S, S, S, L, L, L, L, L, L, L, S, S, S, S, N, N, N | 210 | 231 | 260
bayview3579 | 79.8, 65.1, 85.3, 56.3, 67.6, 82.4, 152.5, 118.2, 107.3, 192.3, 111.0, 185.7, 149.0, 129.4, 96.8, 126.7, 136.3, 173.9, 82.4, 108.6, 164.3, 76.7, 90.0, 78.5 | N, N, N, N, L, L, S, S, S, S, L, L, L, L, L, L, L, S, S, S, S, N, N, N | 220 | 242 | 260
bayview3580 | 79.8, 65.1, 85.3, 56.3, 67.6, 82.4, 152.5, 118.2, 107.3, 192.3, 111.0, 185.7, 149.0, 129.4, 96.8, 126.7, 136.3, 173.9, 82.4, 108.6, 164.3, 76.7, 90.0, 78.5 | N, N, N, N, L, L, S, S, S, S, L, L, L, L, L, L, L, S, S, S, S, N, N, N | 230 | 253 | 260
bayview3581 | 79.8, 65.1, 85.3, 56.3, 67.6, 82.4, 152.5, 118.2, 107.3, 192.3, 111.0, 185.7, 149.0, 129.4, 96.8, 126.7, 136.3, 173.9, 82.4, 108.6, 164.3, 76.7, 90.0, 78.5 | N, N, N, N, L, L, S, S, S, S, L, L, L, L, L, L, L, S, S, S, S, N, N, N | 240 | 264 | 260
bayview3582 | 79.8, 65.1, 85.3, 56.3, 67.6, 82.4, 152.5, 118.2, 107.3, 192.3, 111.0, 185.7, 149.0, 129.4, 96.8, 126.7, 136.3, 173.9, 82.4, 108.6, 164.3, 76.7, 90.0, 78.5 | N, N, N, N, L, L, S, S, S, S, L, L, L, L, L, L, L, S, S, S, S, N, N, N | 250 | 275 | 260
bayview3583 | 79.8, 65.1, 85.3, 56.3, 67.6, 82.4, 152.5, 118.2, 107.3, 192.3, 111.0, 185.7, 149.0, 129.4, 96.8, 126.7, 136.3, 173.9, 82.4, 108.6, 164.3, 76.7, 90.0, 78.5 | N, N, N, N, L, L, S, S, S, S, L, L, L, L, L, L, L, S, S, S, S, N, N, N | 260 | 286 | 260
bayview3584 | 79.8, 65.1, 85.3, 56.3, 67.6, 82.4, 152.5, 118.2, 107.3, 192.3, 111.0, 185.7, 149.0, 129.4, 96.8, 126.7, 136.3, 173.9, 82.4, 108.6, 164.3, 76.7, 90.0, 78.5 | N, N, N, N, L, L, S, S, S, S, L, L, L, L, L, L, L, S, S, S, S, N, N, N | 270 | 297 | 260
bayview3585 | 79.8, 65.1, 85.3, 56.3, 67.6, 82.4, 152.5, 118.2, 107.3, 192.3, 111.0, 185.7, 149.0, 129.4, 96.8, 126.7, 136.3, 173.9, 82.4, 108.6, 164.3, 76.7, 90.0, 78.5 | N, N, N, N, L, L, S, S, S, S, L, L, L, L, L, L, L, S, S, S, S, N, N, N | 280 | 308 | 260
bayview3586 | 79.8, 65.1, 85.3, 56.3, 67.6, 82.4, 152.5, 118.2, 107.3, 192.3, 111.0, 185.7, 149.0, 129.4, 96.8, 126.7, 136.3, 173.9, 82.4, 108.6, 164.3, 76.7, 90.0, 78.5 | N, N, N, N, L, L, S, S, S, S, L, L, L, L, L, L, L, S, S, S, S, N, N, N | 290 | 319 | 260
bayview3587 | 79.8, 65.1, 85.3, 56.3, 67.6, 82.4, 152.5, 118.2, 107.3, 192.3, 111.0, 185.7, 149.0, 129.4, 96.8, 126.7, 136.3, 173.9, 82.4, 108.6, 164.3, 76.7, 90.0, 78.5 | N, N, N, N, L, L, S, S, S, S, L, L, L, L, L, L, L, S, S, S, S, N, N, N | 300 | 330 | 260
bayview3588 | 79.8, 65.1, 85.3, 56.3, 67.6, 82.4, 152.5, 118.2, 107.3, 192.3, 111.0, 185.7, 149.0, 129.4, 96.8, 126.7, 136.3, 173.9, 82.4, 108.6, 164.3, 76.7, 90.0, 78.5 | N, N, N, N, L, L, S, S, S, S, L, L, L, L, L, L, L, S, S, S, S, N, N, N | 50 | 55 | 290
bayview3589 | 79.8, 65.1, 85.3, 56.3, 67.6, 82.4, 152.5, 118.2, 107.3, 192.3, 111.0, 185.7, 149.0, 129.4, 96.8, 126.7, 136.3, 173.9, 82.4, 108.6, 164.3, 76.7, 90.0, 78.5 | N, N, N, N, L, L, S, S, S, S, L, L, L, L, L, L, L, S, S, S, S, N, N, N | 60 | 66 | 290
bayview3590 | 79.8, 65.1, 85.3, 56.3, 67.6, 82.4, 152.5, 118.2, 107.3, 192.3, 111.0, 185.7, 149.0, 129.4, 96.8, 126.7, 136.3, 173.9, 82.4, 108.6, 164.3, 76.7, 90.0, 78.5 | N, N, N, N, L, L, S, S, S, S, L, L, L, L, L, L, L, S, S, S, S, N, N, N | 70 | 77 | 290
bayview3591 | 79.8, 65.1, 85.3, 56.3, 67.6, 82.4, 152.5, 118.2, 107.3, 192.3, 111.0, 185.7, 149.0, 129.4, 96.8, 126.7, 136.3, 173.9, 82.4, 108.6, 164.3, 76.7, 90.0, 78.5 | N, N, N, N, L, L, S, S, S, S, L, L, L, L, L, L, L, S, S, S, S, N, N, N | 80 | 88 | 290
bayview3592 | 79.8, 65.1, 85.3, 56.3, 67.6, 82.4, 152.5, 118.2, 107.3, 192.3, 111.0, 185.7, 149.0, 129.4, 96.8, 126.7, 136.3, 173.9, 82.4, 108.6, 164.3, 76.7, 90.0, 78.5 | N, N, N, N, L, L, S, S, S, S, L, L, L, L, L, L, L, S, S, S, S, N, N, N | 90 | 99 | 290
bayview3593 | 79.8, 65.1, 85.3, 56.3, 67.6, 82.4, 152.5, 118.2, 107.3, 192.3, 111.0, 185.7, 149.0, 129.4, 96.8, 126.7, 136.3, 173.9, 82.4, 108.6, 164.3, 76.7, 90.0, 78.5 | N, N, N, N, L, L, S, S, S, S, L, L, L, L, L, L, L, S, S, S, S, N, N, N | 100 | 110 | 290
bayview3594 | 79.8, 65.1, 85.3, 56.3, 67.6, 82.4, 152.5, 118.2, 107.3, 192.3, 111.0, 185.7, 149.0, 129.4, 96.8, 126.7, 136.3, 173.9, 82.4, 108.6, 164.3, 76.7, 90.0, 78.5 | N, N, N, N, L, L, S, S, S, S, L, L, L, L, L, L, L, S, S, S, S, N, N, N | 110 | 121 | 290
bayview3595 | 79.8, 65.1, 85.3, 56.3, 67.6, 82.4, 152.5, 118.2, 107.3, 192.3, 111.0, 185.7, 149.0, 129.4, 96.8, 126.7, 136.3, 173.9, 82.4, 108.6, 164.3, 76.7, 90.0, 78.5 | N, N, N, N, L, L, S, S, S, S, L, L, L, L, L, L, L, S, S, S, S, N, N, N | 120 | 132 | 290
bayview3596 | 79.8, 65.1, 85.3, 56.3, 67.6, 82.4, 152.5, 118.2, 107.3, 192.3, 111.0, 185.7, 149.0, 129.4, 96.8, 126.7, 136.3, 173.9, 82.4, 108.6, 164.3, 76.7, 90.0, 78.5 | N, N, N, N, L, L, S, S, S, S, L, L, L, L, L, L, L, S, S, S, S, N, N, N | 130 | 143 | 290
bayview3597 | 79.8, 65.1, 85.3, 56.3, 67.6, 82.4, 152.5, 118.2, 107.3, 192.3, 111.0, 185.7, 149.0, 129.4, 96.8, 126.7, 136.3, 173.9, 82.4, 108.6, 164.3, 76.7, 90.0, 78.5 | N, N, N, N, L, L, S, S, S, S, L, L, L, L, L, L, L, S, S, S, S, N, N, N | 140 | 154 | 290
bayview3598 | 79.8, 65.1, 85.3, 56.3, 67.6, 82.4, 152.5, 118.2, 107.3, 192.3, 111.0, 185.7, 149.0, 129.4, 96.8, 126.7, 136.3, 173.9, 82.4, 108.6, 164.3, 76.7, 90.0, 78.5 | N, N, N, N, L, L, S, S, S, S, L, L, L, L, L, L, L, S, S, S, S, N, N, N | 150 | 165 | 290
bayview3599 | 79.8, 65.1, 85.3, 56.3, 67.6, 82.4, 152.5, 118.2, 107.3, 192.3, 111.0, 185.7, 149.0, 129.4, 96.8, 126.7, 136.3, 173.9, 82.4, 108.6, 164.3, 76.7, 90.0, 78.5 | N, N, N, N, L, L, S, S, S, S, L, L, L, L, L, L, L, S, S, S, S, N, N, N | 160 | 176 | 290
bayview3600 | 79.8, 65.1, 85.3, 56.3, 67.6, 82.4, 152.5, 118.2, 107.3, 192.3, 111.0, 185.7, 149.0, 129.4, 96.8, 126.7, 136.3, 173.9, 82.4, 108.6, 164.3, 76.7, 90.0, 78.5 | N, N, N, N, L, L, S, S, S, S, L, L, L, L, L, L, L, S, S, S, S, N, N, N | 170 | 187 | 290
bayview3601 | 79.8, 65.1, 85.3, 56.3, 67.6, 82.4, 152.5, 118.2, 107.3, 192.3, 111.0, 185.7, 149.0, 129.4, 96.8, 126.7, 136.3, 173.9, 82.4, 108.6, 164.3, 76.7, 90.0, 78.5 | N, N, N, N, L, L, S, S, S, S, L, L, L, L, L, L, L, S, S, S, S, N, N, N | 180 | 198 | 290
bayview3602 | 79.8, 65.1, 85.3, 56.3, 67.6, 82.4, 152.5, 118.2, 107.3, 192.3, 111.0, 185.7, 149.0, 129.4, 96.8, 126.7, 136.3, 173.9, 82.4, 108.6, 164.3, 76.7, 90.0, 78.5 | N, N, N, N, L, L, S, S, S, S, L, L, L, L, L, L, L, S, S, S, S, N, N, N | 190 | 209 | 290
bayview3603 | 79.8, 65.1, 85.3, 56.3, 67.6, 82.4, 152.5, 118.2, 107.3, 192.3, 111.0, 185.7, 149.0, 129.4, 96.8, 126.7, 136.3, 173.9, 82.4, 108.6, 164.3, 76.7, 90.0, 78.5 | N, N, N, N, L, L, S, S, S, S, L, L, L, L, L, L, L, S, S, S, S, N, N, N | 200 | 220 | 290
bayview3604 | 79.8, 65.1, 85.3, 56.3, 67.6, 82.4, 152.5, 118.2, 107.3, 192.3, 111.0, 185.7, 149.0, 129.4, 96.8, 126.7, 136.3, 173.9, 82.4, 108.6, 164.3, 76.7, 90.0, 78.5 | N, N, N, N, L, L, S, S, S, S, L, L, L, L, L, L, L, S, S, S, S, N, N, N | 210 | 231 | 290
bayview3605 | 79.8, 65.1, 85.3, 56.3, 67.6, 82.4, 152.5, 118.2, 107.3, 192.3, 111.0, 185.7, 149.0, 129.4, 96.8, 126.7, 136.3, 173.9, 82.4, 108.6, 164.3, 76.7, 90.0, 78.5 | N, N, N, N, L, L, S, S, S, S, L, L, L, L, L, L, L, S, S, S, S, N, N, N | 220 | 242 | 290
bayview3606 | 79.8, 65.1, 85.3, 56.3, 67.6, 82.4, 152.5, 118.2, 107.3, 192.3, 111.0, 185.7, 149.0, 129.4, 96.8, 126.7, 136.3, 173.9, 82.4, 108.6, 164.3, 76.7, 90.0, 78.5 | N, N, N, N, L, L, S, S, S, S, L, L, L, L, L, L, L, S, S, S, S, N, N, N | 230 | 253 | 290
bayview3607 | 79.8, 65.1, 85.3, 56.3, 67.6, 82.4, 152.5, 118.2, 107.3, 192.3, 111.0, 185.7, 149.0, 129.4, 96.8, 126.7, 136.3, 173.9, 82.4, 108.6, 164.3, 76.7, 90.0, 78.5 | N, N, N, N, L, L, S, S, S, S, L, L, L, L, L, L, L, S, S, S, S, N, N, N | 240 | 264 | 290
bayview3608 | 79.8, 65.1, 85.3, 56.3, 67.6, 82.4, 152.5, 118.2, 107.3, 192.3, 111.0, 185.7, 149.0, 129.4, 96.8, 126.7, 136.3, 173.9, 82.4, 108.6, 164.3, 76.7, 90.0, 78.5 | N, N, N, N, L, L, S, S, S, S, L, L, L, L, L, L, L, S, S, S, S, N, N, N | 250 | 275 | 290
bayview3609 | 79.8, 65.1, 85.3, 56.3, 67.6, 82.4, 152.5, 118.2, 107.3, 192.3, 111.0, 185.7, 149.0, 129.4, 96.8, 126.7, 136.3, 173.9, 82.4, 108.6, 164.3, 76.7, 90.0, 78.5 | N, N, N, N, L, L, S, S, S, S, L, L, L, L, L, L, L, S, S, S, S, N, N, N | 260 | 286 | 290
bayview3610 | 79.8, 65.1, 85.3, 56.3, 67.6, 82.4, 152.5, 118.2, 107.3, 192.3, 111.0, 185.7, 149.0, 129.4, 96.8, 126.7, 136.3, 173.9, 82.4, 108.6, 164.3, 76.7, 90.0, 78.5 | N, N, N, N, L, L, S, S, S, S, L, L, L, L, L, L, L, S, S, S, S, N, N, N | 270 | 297 | 290
bayview3611 | 79.8, 65.1, 85.3, 56.3, 67.6, 82.4, 152.5, 118.2, 107.3, 192.3, 111.0, 185.7, 149.0, 129.4, 96.8, 126.7, 136.3, 173.9, 82.4, 108.6, 164.3, 76.7, 90.0, 78.5 | N, N, N, N, L, L, S, S, S, S, L, L, L, L, L, L, L, S, S, S, S, N, N, N | 280 | 308 | 290
bayview3612 | 79.8, 65.1, 85.3, 56.3, 67.6, 82.4, 152.5, 118.2, 107.3, 192.3, 111.0, 185.7, 149.0, 129.4, 96.8, 126.7, 136.3, 173.9, 82.4, 108.6, 164.3, 76.7, 90.0, 78.5 | N, N, N, N, L, L, S, S, S, S, L, L, L, L, L, L, L, S, S, S, S, N, N, N | 290 | 319 | 290
bayview3613 | 79.8, 65.1, 85.3, 56.3, 67.6, 82.4, 152.5, 118.2, 107.3, 192.3, 111.0, 185.7, 149.0, 129.4, 96.8, 126.7, 136.3, 173.9, 82.4, 108.6, 164.3, 76.7, 90.0, 78.5 | N, N, N, N, L, L, S, S, S, S, L, L, L, L, L, L, L, S, S, S, S, N, N, N | 300 | 330 | 290
bayview3614 | 79.8, 65.1, 85.3, 56.3, 67.6, 82.4, 152.5, 118.2, 107.3, 192.3, 111.0, 185.7, 149.0, 129.4, 96.8, 126.7, 136.3, 173.9, 82.4, 108.6, 164.3, 76.7, 90.0, 78.5 | N, N, N, N, L, L, S, S, S, S, L, L, L, L, L, L, L, S, S, S, S, N, N, N | 50 | 55 | 320
bayview3615 | 79.8, 65.1, 85.3, 56.3, 67.6, 82.4, 152.5, 118.2, 107.3, 192.3, 111.0, 185.7, 149.0, 129.4, 96.8, 126.7, 136.3, 173.9, 82.4, 108.6, 164.3, 76.7, 90.0, 78.5 | N, N, N, N, L, L, S, S, S, S, L, L, L, L, L, L, L, S, S, S, S, N, N, N | 60 | 66 | 320
bayview3616 | 79.8, 65.1, 85.3, 56.3, 67.6, 82.4, 152.5, 118.2, 107.3, 192.3, 111.0, 185.7, 149.0, 129.4, 96.8, 126.7, 136.3, 173.9, 82.4, 108.6, 164.3, 76.7, 90.0, 78.5 | N, N, N, N, L, L, S, S, S, S, L, L, L, L, L, L, L, S, S, S, S, N, N, N | 70 | 77 | 320
bayview3617 | 79.8, 65.1, 85.3, 56.3, 67.6, 82.4, 152.5, 118.2, 107.3, 192.3, 111.0, 185.7, 149.0, 129.4, 96.8, 126.7, 136.3, 173.9, 82.4, 108.6, 164.3, 76.7, 90.0, 78.5 | N, N, N, N, L, L, S, S, S, S, L, L, L, L, L, L, L, S, S, S, S, N, N, N | 80 | 88 | 320
bayview3618 | 79.8, 65.1, 85.3, 56.3, 67.6, 82.4, 152.5, 118.2, 107.3, 192.3, 111.0, 185.7, 149.0, 129.4, 96.8, 126.7, 136.3, 173.9, 82.4, 108.6, 164.3, 76.7, 90.0, 78.5 | N, N, N, N, L, L, S, S, S, S, L, L, L, L, L, L, L, S, S, S, S, N, N, N | 90 | 99 | 320
bayview3619 | 79.8, 65.1, 85.3, 56.3, 67.6, 82.4, 152.5, 118.2, 107.3, 192.3, 111.0, 185.7, 149.0, 129.4, 96.8, 126.7, 136.3, 173.9, 82.4, 108.6, 164.3, 76.7, 90.0, 78.5 | N, N, N, N, L, L, S, S, S, S, L, L, L, L, L, L, L, S, S, S, S, N, N, N | 100 | 110 | 320
bayview3620 | 79.8, 65.1, 85.3, 56.3, 67.6, 82.4, 152.5, 118.2, 107.3, 192.3, 111.0, 185.7, 149.0, 129.4, 96.8, 126.7, 136.3, 173.9, 82.4, 108.6, 164.3, 76.7, 90.0, 78.5 | N, N, N, N, L, L, S, S, S, S, L, L, L, L, L, L, L, S, S, S, S, N, N, N | 110 | 121 | 320
bayview3621 | 79.8, 65.1, 85.3, 56.3, 67.6, 82.4, 152.5, 118.2, 107.3, 192.3, 111.0, 185.7, 149.0, 129.4, 96.8, 126.7, 136.3, 173.9, 82.4, 108.6, 164.3, 76.7, 90.0, 78.5 | N, N, N, N, L, L, S, S, S, S, L, L, L, L, L, L, L, S, S, S, S, N, N, N | 120 | 132 | 320
bayview3622 | 79.8, 65.1, 85.3, 56.3, 67.6, 82.4, 152.5, 118.2, 107.3, 192.3, 111.0, 185.7, 149.0, 129.4, 96.8, 126.7, 136.3, 173.9, 82.4, 108.6, 164.3, 76.7, 90.0, 78.5 | N, N, N, N, L, L, S, S, S, S, L, L, L, L, L, L, L, S, S, S, S, N, N, N | 130 | 143 | 320
bayview3623 | 79.8, 65.1, 85.3, 56.3, 67.6, 82.4, 152.5, 118.2, 107.3, 192.3, 111.0, 185.7, 149.0, 129.4, 96.8, 126.7, 136.3, 173.9, 82.4, 108.6, 164.3, 76.7, 90.0, 78.5 | N, N, N, N, L, L, S, S, S, S, L, L, L, L, L, L, L, S, S, S, S, N, N, N | 140 | 154 | 320
bayview3624 | 79.8, 65.1, 85.3, 56.3, 67.6, 82.4, 152.5, 118.2, 107.3, 192.3, 111.0, 185.7, 149.0, 129.4, 96.8, 126.7, 136.3, 173.9, 82.4, 108.6, 164.3, 76.7, 90.0, 78.5 | N, N, N, N, L, L, S, S, S, S, L, L, L, L, L, L, L, S, S, S, S, N, N, N | 150 | 165 | 320
bayview3625 | 79.8, 65.1, 85.3, 56.3, 67.6, 82.4, 152.5, 118.2, 107.3, 192.3, 111.0, 185.7, 149.0, 129.4, 96.8, 126.7, 136.3, 173.9, 82.4, 108.6, 164.3, 76.7, 90.0, 78.5 | N, N, N, N, L, L, S, S, S, S, L, L, L, L, L, L, L, S, S, S, S, N, N, N | 160 | 176 | 320
bayview3626 | 79.8, 65.1, 85.3, 56.3, 67.6, 82.4, 152.5, 118.2, 107.3, 192.3, 111.0, 185.7, 149.0, 129.4, 96.8, 126.7, 136.3, 173.9, 82.4, 108.6, 164.3, 76.7, 90.0, 78.5 | N, N, N, N, L, L, S, S, S, S, L, L, L, L, L, L, L, S, S, S, S, N, N, N | 170 | 187 | 320
bayview3627 | 79.8, 65.1, 85.3, 56.3, 67.6, 82.4, 152.5, 118.2, 107.3, 192.3, 111.0, 185.7, 149.0, 129.4, 96.8, 126.7, 136.3, 173.9, 82.4, 108.6, 164.3, 76.7, 90.0, 78.5 | N, N, N, N, L, L, S, S, S, S, L, L, L, L, L, L, L, S, S, S, S, N, N, N | 180 | 198 | 320
bayview3628 | 79.8, 65.1, 85.3, 56.3, 67.6, 82.4, 152.5, 118.2, 107.3, 192.3, 111.0, 185.7, 149.0, 129.4, 96.8, 126.7, 136.3, 173.9, 82.4, 108.6, 164.3, 76.7, 90.0, 78.5 | N, N, N, N, L, L, S, S, S, S, L, L, L, L, L, L, L, S, S, S, S, N, N, N | 190 | 209 | 320
bayview3629 | 79.8, 65.1, 85.3, 56.3, 67.6, 82.4, 152.5, 118.2, 107.3, 192.3, 111.0, 185.7, 149.0, 129.4, 96.8, 126.7, 136.3, 173.9, 82.4, 108.6, 164.3, 76.7, 90.0, 78.5 | N, N, N, N, L, L, S, S, S, S, L, L, L, L, L, L, L, S, S, S, S, N, N, N | 200 | 220 | 320
bayview3630 | 79.8, 65.1, 85.3, 56.3, 67.6, 82.4, 152.5, 118.2, 107.3, 192.3, 111.0, 185.7, 149.0, 129.4, 96.8, 126.7, 136.3, 173.9, 82.4, 108.6, 164.3, 76.7, 90.0, 78.5 | N, N, N, N, L, L, S, S, S, S, L, L, L, L, L, L, L, S, S, S, S, N, N, N | 210 | 231 | 320
bayview3631 | 79.8, 65.1, 85.3, 56.3, 67.6, 82.4, 152.5, 118.2, 107.3, 192.3, 111.0, 185.7, 149.0, 129.4, 96.8, 126.7, 136.3, 173.9, 82.4, 108.6, 164.3, 76.7, 90.0, 78.5 | N, N, N, N, L, L, S, S, S, S, L, L, L, L, L, L, L, S, S, S, S, N, N, N | 220 | 242 | 320
bayview3632 | 79.8, 65.1, 85.3, 56.3, 67.6, 82.4, 152.5, 118.2, 107.3, 192.3, 111.0, 185.7, 149.0, 129.4, 96.8, 126.7, 136.3, 173.9, 82.4, 108.6, 164.3, 76.7, 90.0, 78.5 | N, N, N, N, L, L, S, S, S, S, L, L, L, L, L, L, L, S, S, S, S, N, N, N | 230 | 253 | 320
bayview3633 | 79.8, 65.1, 85.3, 56.3, 67.6, 82.4, 152.5, 118.2, 107.3, 192.3, 111.0, 185.7, 149.0, 129.4, 96.8, 126.7, 136.3, 173.9, 82.4, 108.6, 164.3, 76.7, 90.0, 78.5 | N, N, N, N, L, L, S, S, S, S, L, L, L, L, L, L, L, S, S, S, S, N, N, N | 240 | 264 | 320
bayview3634 | 79.8, 65.1, 85.3, 56.3, 67.6, 82.4, 152.5, 118.2, 107.3, 192.3, 111.0, 185.7, 149.0, 129.4, 96.8, 126.7, 136.3, 173.9, 82.4, 108.6, 164.3, 76.7, 90.0, 78.5 | N, N, N, N, L, L, S, S, S, S, L, L, L, L, L, L, L, S, S, S, S, N, N, N | 250 | 275 | 320
bayview3635 | 79.8, 65.1, 85.3, 56.3, 67.6, 82.4, 152.5, 118.2, 107.3, 192.3, 111.0, 185.7, 149.0, 129.4, 96.8, 126.7, 136.3, 173.9, 82.4, 108.6, 164.3, 76.7, 90.0, 78.5 | N, N, N, N, L, L, S, S, S, S, L, L, L, L, L, L, L, S, S, S, S, N, N, N | 260 | 286 | 320
bayview3636 | 79.8, 65.1, 85.3, 56.3, 67.6, 82.4, 152.5, 118.2, 107.3, 192.3, 111.0, 185.7, 149.0, 129.4, 96.8, 126.7, 136.3, 173.9, 82.4, 108.6, 164.3, 76.7, 90.0, 78.5 | N, N, N, N, L, L, S, S, S, S, L, L, L, L, L, L, L, S, S, S, S, N, N, N | 270 | 297 | 320
bayview3637 | 79.8, 65.1, 85.3, 56.3, 67.6, 82.4, 152.5, 118.2, 107.3, 192.3, 111.0, 185.7, 149.0, 129.4, 96.8, 126.7, 136.3, 173.9, 82.4, 108.6, 164.3, 76.7, 90.0, 78.5 | N, N, N, N, L, L, S, S, S, S, L, L, L, L, L, L, L, S, S, S, S, N, N, N | 280 | 308 | 320
bayview3638 | 79.8, 65.1, 85.3, 56.3, 67.6, 82.4, 152.5, 118.2, 107.3, 192.3, 111.0, 185.7, 149.0, 129.4, 96.8, 126.7, 136.3, 173.9, 82.4, 108.6, 164.3, 76.7, 90.0, 78.5 | N, N, N, N, L, L, S, S, S, S, L, L, L, L, L, L, L, S, S, S, S, N, N, N | 290 | 319 | 320
bayview3639 | 79.8, 65.1, 85.3, 56.3, 67.6, 82.4, 152.5, 118.2, 107.3, 192.3, 111.0, 185.7, 149.0, 129.4, 96.8, 126.7, 136.3, 173.9, 82.4, 108.6, 164.3, 76.7, 90.0, 78.5 | N, N, N, N, L, L, S, S, S, S, L, L, L, L, L, L, L, S, S, S, S, N, N, N | 300 | 330 | 320
bayview3640 | 79.8, 65.1, 85.3, 56.3, 67.6, 82.4, 152.5, 118.2, 107.3, 192.3, 111.0, 185.7, 149.0, 129.4, 96.8, 126.7, 136.3, 173.9, 82.4, 108.6, 164.3, 76.7, 90.0, 78.5 | N, N, N, N, L, L, S, S, S, S, L, L, L, L, L, L, L, S, S, S, S, N, N, N | 50 | 55 | 350
bayview3641 | 79.8, 65.1, 85.3, 56.3, 67.6, 82.4, 152.5, 118.2, 107.3, 192.3, 111.0, 185.7, 149.0, 129.4, 96.8, 126.7, 136.3, 173.9, 82.4, 108.6, 164.3, 76.7, 90.0, 78.5 | N, N, N, N, L, L, S, S, S, S, L, L, L, L, L, L, L, S, S, S, S, N, N, N | 60 | 66 | 350
bayview3642 | 79.8, 65.1, 85.3, 56.3, 67.6, 82.4, 152.5, 118.2, 107.3, 192.3, 111.0, 185.7, 149.0, 129.4, 96.8, 126.7, 136.3, 173.9, 82.4, 108.6, 164.3, 76.7, 90.0, 78.5 | N, N, N, N, L, L, S, S, S, S, L, L, L, L, L, L, L, S, S, S, S, N, N, N | 70 | 77 | 350
bayview3643 | 79.8, 65.1, 85.3, 56.3, 67.6, 82.4, 152.5, 118.2, 107.3, 192.3, 111.0, 185.7, 149.0, 129.4, 96.8, 126.7, 136.3, 173.9, 82.4, 108.6, 164.3, 76.7, 90.0, 78.5 | N, N, N, N, L, L, S, S, S, S, L, L, L, L, L, L, L, S, S, S, S, N, N, N | 80 | 88 | 350
bayview3644 | 79.8, 65.1, 85.3, 56.3, 67.6, 82.4, 152.5, 118.2, 107.3, 192.3, 111.0, 185.7, 149.0, 129.4, 96.8, 126.7, 136.3, 173.9, 82.4, 108.6, 164.3, 76.7, 90.0, 78.5 | N, N, N, N, L, L, S, S, S, S, L, L, L, L, L, L, L, S, S, S, S, N, N, N | 90 | 99 | 350
bayview3645 | 79.8, 65.1, 85.3, 56.3, 67.6, 82.4, 152.5, 118.2, 107.3, 192.3, 111.0, 185.7, 149.0, 129.4, 96.8, 126.7, 136.3, 173.9, 82.4, 108.6, 164.3, 76.7, 90.0, 78.5 | N, N, N, N, L, L, S, S, S, S, L, L, L, L, L, L, L, S, S, S, S, N, N, N | 100 | 110 | 350
bayview3646 | 79.8, 65.1, 85.3, 56.3, 67.6, 82.4, 152.5, 118.2, 107.3, 192.3, 111.0, 185.7, 149.0, 129.4, 96.8, 126.7, 136.3, 173.9, 82.4, 108.6, 164.3, 76.7, 90.0, 78.5 | N, N, N, N, L, L, S, S, S, S, L, L, L, L, L, L, L, S, S, S, S, N, N, N | 110 | 121 | 350
bayview3647 | 79.8, 65.1, 85.3, 56.3, 67.6, 82.4, 152.5, 118.2, 107.3, 192.3, 111.0, 185.7, 149.0, 129.4, 96.8, 126.7, 136.3, 173.9, 82.4, 108.6, 164.3, 76.7, 90.0, 78.5 | N, N, N, N, L, L, S, S, S, S, L, L, L, L, L, L, L, S, S, S, S, N, N, N | 120 | 132 | 350
bayview3648 | 79.8, 65.1, 85.3, 56.3, 67.6, 82.4, 152.5, 118.2, 107.3, 192.3, 111.0, 185.7, 149.0, 129.4, 96.8, 126.7, 136.3, 173.9, 82.4, 108.6, 164.3, 76.7, 90.0, 78.5 | N, N, N, N, L, L, S, S, S, S, L, L, L, L, L, L, L, S, S, S, S, N, N, N | 130 | 143 | 350
bayview3649 | 79.8, 65.1, 85.3, 56.3, 67.6, 82.4, 152.5, 118.2, 107.3, 192.3, 111.0, 185.7, 149.0, 129.4, 96.8, 126.7, 136.3, 173.9, 82.4, 108.6, 164.3, 76.7, 90.0, 78.5 | N, N, N, N, L, L, S, S, S, S, L, L, L, L, L, L, L, S, S, S, S, N, N, N | 140 | 154 | 350
bayview3650 | 79.8, 65.1, 85.3, 56.3, 67.6, 82.4, 152.5, 118.2, 107.3, 192.3, 111.0, 185.7, 149.0, 129.4, 96.8, 126.7, 136.3, 173.9, 82.4, 108.6, 164.3, 76.7, 90.0, 78.5 | N, N, N, N, L, L, S, S, S, S, L, L, L, L, L, L, L, S, S, S, S, N, N, N | 150 | 165 | 350
bayview3651 | 79.8, 65.1, 85.3, 56.3, 67.6, 82.4, 152.5, 118.2, 107.3, 192.3, 111.0, 185.7, 149.0, 129.4, 96.8, 126.7, 136.3, 173.9, 82.4, 108.6, 164.3, 76.7, 90.0, 78.5 | N, N, N, N, L, L, S, S, S, S, L, L, L, L, L, L, L, S, S, S, S, N, N, N | 160 | 176 | 350
bayview3652 | 79.8, 65.1, 85.3, 56.3, 67.6, 82.4, 152.5, 118.2, 107.3, 192.3, 111.0, 185.7, 149.0, 129.4, 96.8, 126.7, 136.3, 173.9, 82.4, 108.6, 164.3, 76.7, 90.0, 78.5 | N, N, N, N, L, L, S, S, S, S, L, L, L, L, L, L, L, S, S, S, S, N, N, N | 170 | 187 | 350
bayview3653 | 79.8, 65.1, 85.3, 56.3, 67.6, 82.4, 152.5, 118.2, 107.3, 192.3, 111.0, 185.7, 149.0, 129.4, 96.8, 126.7, 136.3, 173.9, 82.4, 108.6, 164.3, 76.7, 90.0, 78.5 | N, N, N, N, L, L, S, S, S, S, L, L, L, L, L, L, L, S, S, S, S, N, N, N | 180 | 198 | 350
bayview3654 | 79.8, 65.1, 85.3, 56.3, 67.6, 82.4, 152.5, 118.2, 107.3, 192.3, 111.0, 185.7, 149.0, 129.4, 96.8, 126.7, 136.3, 173.9, 82.4, 108.6, 164.3, 76.7, 90.0, 78.5 | N, N, N, N, L, L, S, S, S, S, L, L, L, L, L, L, L, S, S, S, S, N, N, N | 190 | 209 | 350
bayview3655 | 79.8, 65.1, 85.3, 56.3, 67.6, 82.4, 152.5, 118.2, 107.3, 192.3, 111.0, 185.7, 149.0, 129.4, 96.8, 126.7, 136.3, 173.9, 82.4, 108.6, 164.3, 76.7, 90.0, 78.5 | N, N, N, N, L, L, S, S, S, S, L, L, L, L, L, L, L, S, S, S, S, N, N, N | 200 | 220 | 350
bayview3656 | 79.8, 65.1, 85.3, 56.3, 67.6, 82.4, 152.5, 118.2, 107.3, 192.3, 111.0, 185.7, 149.0, 129.4, 96.8, 126.7, 136.3, 173.9, 82.4, 108.6, 164.3, 76.7, 90.0, 78.5 | N, N, N, N, L, L, S, S, S, S, L, L, L, L, L, L, L, S, S, S, S, N, N, N | 210 | 231 | 350
bayview3657 | 79.8, 65.1, 85.3, 56.3, 67.6, 82.4, 152.5, 118.2, 107.3, 192.3, 111.0, 185.7, 149.0, 129.4, 96.8, 126.7, 136.3, 173.9, 82.4, 108.6, 164.3, 76.7, 90.0, 78.5 | N, N, N, N, L, L, S, S, S, S, L, L, L, L, L, L, L, S, S, S, S, N, N, N | 220 | 242 | 350
bayview3658 | 79.8, 65.1, 85.3, 56.3, 67.6, 82.4, 152.5, 118.2, 107.3, 192.3, 111.0, 185.7, 149.0, 129.4, 96.8, 126.7, 136.3, 173.9, 82.4, 108.6, 164.3, 76.7, 90.0, 78.5 | N, N, N, N, L, L, S, S, S, S, L, L, L, L, L, L, L, S, S, S, S, N, N, N | 230 | 253 | 350
bayview3659 | 79.8, 65.1, 85.3, 56.3, 67.6, 82.4, 152.5, 118.2, 107.3, 192.3, 111.0, 185.7, 149.0, 129.4, 96.8, 126.7, 136.3, 173.9, 82.4, 108.6, 164.3, 76.7, 90.0, 78.5 | N, N, N, N, L, L, S, S, S, S, L, L, L, L, L, L, L, S, S, S, S, N, N, N | 240 | 264 | 350
bayview3660 | 79.8, 65.1, 85.3, 56.3, 67.6, 82.4, 152.5, 118.2, 107.3, 192.3, 111.0, 185.7, 149.0, 129.4, 96.8, 126.7, 136.3, 173.9, 82.4, 108.6, 164.3, 76.7, 90.0, 78.5 | N, N, N, N, L, L, S, S, S, S, L, L, L, L, L, L, L, S, S, S, S, N, N, N | 250 | 275 | 350
bayview3661 | 79.8, 65.1, 85.3, 56.3, 67.6, 82.4, 152.5, 118.2, 107.3, 192.3, 111.0, 185.7, 149.0, 129.4, 96.8, 126.7, 136.3, 173.9, 82.4, 108.6, 164.3, 76.7, 90.0, 78.5 | N, N, N, N, L, L, S, S, S, S, L, L, L, L, L, L, L, S, S, S, S, N, N, N | 260 | 286 | 350
bayview3662 | 79.8, 65.1, 85.3, 56.3, 67.6, 82.4, 152.5, 118.2, 107.3, 192.3, 111.0, 185.7, 149.0, 129.4, 96.8, 126.7, 136.3, 173.9, 82.4, 108.6, 164.3, 76.7, 90.0, 78.5 | N, N, N, N, L, L, S, S, S, S, L, L, L, L, L, L, L, S, S, S, S, N, N, N | 270 | 297 | 350
bayview3663 | 79.8, 65.1, 85.3, 56.3, 67.6, 82.4, 152.5, 118.2, 107.3, 192.3, 111.0, 185.7, 149.0, 129.4, 96.8, 126.7, 136.3, 173.9, 82.4, 108.6, 164.3, 76.7, 90.0, 78.5 | N, N, N, N, L, L, S, S, S, S, L, L, L, L, L, L, L, S, S, S, S, N, N, N | 280 | 308 | 350
bayview3664 | 79.8, 65.1, 85.3, 56.3, 67.6, 82.4, 152.5, 118.2, 107.3, 192.3, 111.0, 185.7, 149.0, 129.4, 96.8, 126.7, 136.3, 173.9, 82.4, 108.6, 164.3, 76.7, 90.0, 78.5 | N, N, N, N, L, L, S, S, S, S, L, L, L, L, L, L, L, S, S, S, S, N, N, N | 290 | 319 | 350
bayview3665 | 79.8, 65.1, 85.3, 56.3, 67.6, 82.4, 152.5, 118.2, 107.3, 192.3, 111.0, 185.7, 149.0, 129.4, 96.8, 126.7, 136.3, 173.9, 82.4, 108.6, 164.3, 76.7, 90.0, 78.5 | N, N, N, N, L, L, S, S, S, S, L, L, L, L, L, L, L, S, S, S, S, N, N, N | 300 | 330 | 350
bayview3666 | 79.8, 65.1, 85.3, 56.3, 67.6, 82.4, 152.5, 118.2, 107.3, 192.3, 111.0, 185.7, 149.0, 129.4, 96.8, 126.7, 136.3, 173.9, 82.4, 108.6, 164.3, 76.7, 90.0, 78.5 | N, N, N, N, L, L, S, S, S, S, L, L, L, L, L, L, L, S, S, S, S, N, N, N | 50 | 55 | 380
bayview3667 | 79.8, 65.1, 85.3, 56.3, 67.6, 82.4, 152.5, 118.2, 107.3, 192.3, 111.0, 185.7, 149.0, 129.4, 96.8, 126.7, 136.3, 173.9, 82.4, 108.6, 164.3, 76.7, 90.0, 78.5 | N, N, N, N, L, L, S, S, S, S, L, L, L, L, L, L, L, S, S, S, S, N, N, N | 60 | 66 | 380
bayview3668 | 79.8, 65.1, 85.3, 56.3, 67.6, 82.4, 152.5, 118.2, 107.3, 192.3, 111.0, 185.7, 149.0, 129.4, 96.8, 126.7, 136.3, 173.9, 82.4, 108.6, 164.3, 76.7, 90.0, 78.5 | N, N, N, N, L, L, S, S, S, S, L, L, L, L, L, L, L, S, S, S, S, N, N, N | 70 | 77 | 380
bayview3669 | 79.8, 65.1, 85.3, 56.3, 67.6, 82.4, 152.5, 118.2, 107.3, 192.3, 111.0, 185.7, 149.0, 129.4, 96.8, 126.7, 136.3, 173.9, 82.4, 108.6, 164.3, 76.7, 90.0, 78.5 | N, N, N, N, L, L, S, S, S, S, L, L, L, L, L, L, L, S, S, S, S, N, N, N | 80 | 88 | 380
bayview3670 | 79.8, 65.1, 85.3, 56.3, 67.6, 82.4, 152.5, 118.2, 107.3, 192.3, 111.0, 185.7, 149.0, 129.4, 96.8, 126.7, 136.3, 173.9, 82.4, 108.6, 164.3, 76.7, 90.0, 78.5 | N, N, N, N, L, L, S, S, S, S, L, L, L, L, L, L, L, S, S, S, S, N, N, N | 90 | 99 | 380
bayview3671 | 79.8, 65.1, 85.3, 56.3, 67.6, 82.4, 152.5, 118.2, 107.3, 192.3, 111.0, 185.7, 149.0, 129.4, 96.8, 126.7, 136.3, 173.9, 82.4, 108.6, 164.3, 76.7, 90.0, 78.5 | N, N, N, N, L, L, S, S, S, S, L, L, L, L, L, L, L, S, S, S, S, N, N, N | 100 | 110 | 380
bayview3672 | 79.8, 65.1, 85.3, 56.3, 67.6, 82.4, 152.5, 118.2, 107.3, 192.3, 111.0, 185.7, 149.0, 129.4, 96.8, 126.7, 136.3, 173.9, 82.4, 108.6, 164.3, 76.7, 90.0, 78.5 | N, N, N, N, L, L, S, S, S, S, L, L, L, L, L, L, L, S, S, S, S, N, N, N | 110 | 121 | 380
bayview3673 | 79.8, 65.1, 85.3, 56.3, 67.6, 82.4, 152.5, 118.2, 107.3, 192.3, 111.0, 185.7, 149.0, 129.4, 96.8, 126.7, 136.3, 173.9, 82.4, 108.6, 164.3, 76.7, 90.0, 78.5 | N, N, N, N, L, L, S, S, S, S, L, L, L, L, L, L, L, S, S, S, S, N, N, N | 120 | 132 | 380
bayview3674 | 79.8, 65.1, 85.3, 56.3, 67.6, 82.4, 152.5, 118.2, 107.3, 192.3, 111.0, 185.7, 149.0, 129.4, 96.8, 126.7, 136.3, 173.9, 82.4, 108.6, 164.3, 76.7, 90.0, 78.5 | N, N, N, N, L, L, S, S, S, S, L, L, L, L, L, L, L, S, S, S, S, N, N, N | 130 | 143 | 380
bayview3675 | 79.8, 65.1, 85.3, 56.3, 67.6, 82.4, 152.5, 118.2, 107.3, 192.3, 111.0, 185.7, 149.0, 129.4, 96.8, 126.7, 136.3, 173.9, 82.4, 108.6, 164.3, 76.7, 90.0, 78.5 | N, N, N, N, L, L, S, S, S, S, L, L, L, L, L, L, L, S, S, S, S, N, N, N | 140 | 154 | 380
bayview3676 | 79.8, 65.1, 85.3, 56.3, 67.6, 82.4, 152.5, 118.2, 107.3, 192.3, 111.0, 185.7, 149.0, 129.4, 96.8, 126.7, 136.3, 173.9, 82.4, 108.6, 164.3, 76.7, 90.0, 78.5 | N, N, N, N, L, L, S, S, S, S, L, L, L, L, L, L, L, S, S, S, S, N, N, N | 150 | 165 | 380
bayview3677 | 79.8, 65.1, 85.3, 56.3, 67.6, 82.4, 152.5, 118.2, 107.3, 192.3, 111.0, 185.7, 149.0, 129.4, 96.8, 126.7, 136.3, 173.9, 82.4, 108.6, 164.3, 76.7, 90.0, 78.5 | N, N, N, N, L, L, S, S, S, S, L, L, L, L, L, L, L, S, S, S, S, N, N, N | 160 | 176 | 380
bayview3678 | 79.8, 65.1, 85.3, 56.3, 67.6, 82.4, 152.5, 118.2, 107.3, 192.3, 111.0, 185.7, 149.0, 129.4, 96.8, 126.7, 136.3, 173.9, 82.4, 108.6, 164.3, 76.7, 90.0, 78.5 | N, N, N, N, L, L, S, S, S, S, L, L, L, L, L, L, L, S, S, S, S, N, N, N | 170 | 187 | 380
bayview3679 | 79.8, 65.1, 85.3, 56.3, 67.6, 82.4, 152.5, 118.2, 107.3, 192.3, 111.0, 185.7, 149.0, 129.4, 96.8, 126.7, 136.3, 173.9, 82.4, 108.6, 164.3, 76.7, 90.0, 78.5 | N, N, N, N, L, L, S, S, S, S, L, L, L, L, L, L, L, S, S, S, S, N, N, N | 180 | 198 | 380
bayview3680 | 79.8, 65.1, 85.3, 56.3, 67.6, 82.4, 152.5, 118.2, 107.3, 192.3, 111.0, 185.7, 149.0, 129.4, 96.8, 126.7, 136.3, 173.9, 82.4, 108.6, 164.3, 76.7, 90.0, 78.5 | N, N, N, N, L, L, S, S, S, S, L, L, L, L, L, L, L, S, S, S, S, N, N, N | 190 | 209 | 380
bayview3681 | 79.8, 65.1, 85.3, 56.3, 67.6, 82.4, 152.5, 118.2, 107.3, 192.3, 111.0, 185.7, 149.0, 129.4, 96.8, 126.7, 136.3, 173.9, 82.4, 108.6, 164.3, 76.7, 90.0, 78.5 | N, N, N, N, L, L, S, S, S, S, L, L, L, L, L, L, L, S, S, S, S, N, N, N | 200 | 220 | 380
bayview3682 | 79.8, 65.1, 85.3, 56.3, 67.6, 82.4, 152.5, 118.2, 107.3, 192.3, 111.0, 185.7, 149.0, 129.4, 96.8, 126.7, 136.3, 173.9, 82.4, 108.6, 164.3, 76.7, 90.0, 78.5 | N, N, N, N, L, L, S, S, S, S, L, L, L, L, L, L, L, S, S, S, S, N, N, N | 210 | 231 | 380
bayview3683 | 79.8, 65.1, 85.3, 56.3, 67.6, 82.4, 152.5, 118.2, 107.3, 192.3, 111.0, 185.7, 149.0, 129.4, 96.8, 126.7, 136.3, 173.9, 82.4, 108.6, 164.3, 76.7, 90.0, 78.5 | N, N, N, N, L, L, S, S, S, S, L, L, L, L, L, L, L, S, S, S, S, N, N, N | 220 | 242 | 380
bayview3684 | 79.8, 65.1, 85.3, 56.3, 67.6, 82.4, 152.5, 118.2, 107.3, 192.3, 111.0, 185.7, 149.0, 129.4, 96.8, 126.7, 136.3, 173.9, 82.4, 108.6, 164.3, 76.7, 90.0, 78.5 | N, N, N, N, L, L, S, S, S, S, L, L, L, L, L, L, L, S, S, S, S, N, N, N | 230 | 253 | 380
bayview3685 | 79.8, 65.1, 85.3, 56.3, 67.6, 82.4, 152.5, 118.2, 107.3, 192.3, 111.0, 185.7, 149.0, 129.4, 96.8, 126.7, 136.3, 173.9, 82.4, 108.6, 164.3, 76.7, 90.0, 78.5 | N, N, N, N, L, L, S, S, S, S, L, L, L, L, L, L, L, S, S, S, S, N, N, N | 240 | 264 | 380
bayview3686 | 79.8, 65.1, 85.3, 56.3, 67.6, 82.4, 152.5, 118.2, 107.3, 192.3, 111.0, 185.7, 149.0, 129.4, 96.8, 126.7, 136.3, 173.9, 82.4, 108.6, 164.3, 76.7, 90.0, 78.5 | N, N, N, N, L, L, S, S, S, S, L, L, L, L, L, L, L, S, S, S, S, N, N, N | 250 | 275 | 380
bayview3687 | 79.8, 65.1, 85.3, 56.3, 67.6, 82.4, 152.5, 118.2, 107.3, 192.3, 111.0, 185.7, 149.0, 129.4, 96.8, 126.7, 136.3, 173.9, 82.4, 108.6, 164.3, 76.7, 90.0, 78.5 | N, N, N, N, L, L, S, S, S, S, L, L, L, L, L, L, L, S, S, S, S, N, N, N | 260 | 286 | 380
bayview3688 | 79.8, 65.1, 85.3, 56.3, 67.6, 82.4, 152.5, 118.2, 107.3, 192.3, 111.0, 185.7, 149.0, 129.4, 96.8, 126.7, 136.3, 173.9, 82.4, 108.6, 164.3, 76.7, 90.0, 78.5 | N, N, N, N, L, L, S, S, S, S, L, L, L, L, L, L, L, S, S, S, S, N, N, N | 270 | 297 | 380
bayview3689 | 79.8, 65.1, 85.3, 56.3, 67.6, 82.4, 152.5, 118.2, 107.3, 192.3, 111.0, 185.7, 149.0, 129.4, 96.8, 126.7, 136.3, 173.9, 82.4, 108.6, 164.3, 76.7, 90.0, 78.5 | N, N, N, N, L, L, S, S, S, S, L, L, L, L, L, L, L, S, S, S, S, N, N, N | 280 | 308 | 380
bayview3690 | 79.8, 65.1, 85.3, 56.3, 67.6, 82.4, 152.5, 118.2, 107.3, 192.3, 111.0, 185.7, 149.0, 129.4, 96.8, 126.7, 136.3, 173.9, 82.4, 108.6, 164.3, 76.7, 90.0, 78.5 | N, N, N, N, L, L, S, S, S, S, L, L, L, L, L, L, L, S, S, S, S, N, N, N | 290 | 319 | 380
bayview3691 | 79.8, 65.1, 85.3, 56.3, 67.6, 82.4, 152.5, 118.2, 107.3, 192.3, 111.0, 185.7, 149.0, 129.4, 96.8, 126.7, 136.3, 173.9, 82.4, 108.6, 164.3, 76.7, 90.0, 78.5 | N, N, N, N, L, L, S, S, S, S, L, L, L, L, L, L, L, S, S, S, S, N, N, N | 300 | 330 | 380
bayview3692 | 79.8, 65.1, 85.3, 56.3, 67.6, 82.4, 152.5, 118.2, 107.3, 192.3, 111.0, 185.7, 149.0, 129.4, 96.8, 126.7, 136.3, 173.9, 82.4, 108.6, 164.3, 76.7, 90.0, 78.5 | N, N, N, N, L, L, S, S, S, S, L, L, L, L, L, L, L, S, S, S, S, N, N, N | 50 | 55 | 410
bayview3693 | 79.8, 65.1, 85.3, 56.3, 67.6, 82.4, 152.5, 118.2, 107.3, 192.3, 111.0, 185.7, 149.0, 129.4, 96.8, 126.7, 136.3, 173.9, 82.4, 108.6, 164.3, 76.7, 90.0, 78.5 | N, N, N, N, L, L, S, S, S, S, L, L, L, L, L, L, L, S, S, S, S, N, N, N | 60 | 66 | 410
bayview3694 | 79.8, 65.1, 85.3, 56.3, 67.6, 82.4, 152.5, 118.2, 107.3, 192.3, 111.0, 185.7, 149.0, 129.4, 96.8, 126.7, 136.3, 173.9, 82.4, 108.6, 164.3, 76.7, 90.0, 78.5 | N, N, N, N, L, L, S, S, S, S, L, L, L, L, L, L, L, S, S, S, S, N, N, N | 70 | 77 | 410
bayview3695 | 79.8, 65.1, 85.3, 56.3, 67.6, 82.4, 152.5, 118.2, 107.3, 192.3, 111.0, 185.7, 149.0, 129.4, 96.8, 126.7, 136.3, 173.9, 82.4, 108.6, 164.3, 76.7, 90.0, 78.5 | N, N, N, N, L, L, S, S, S, S, L, L, L, L, L, L, L, S, S, S, S, N, N, N | 80 | 88 | 410
bayview3696 | 79.8, 65.1, 85.3, 56.3, 67.6, 82.4, 152.5, 118.2, 107.3, 192.3, 111.0, 185.7, 149.0, 129.4, 96.8, 126.7, 136.3, 173.9, 82.4, 108.6, 164.3, 76.7, 90.0, 78.5 | N, N, N, N, L, L, S, S, S, S, L, L, L, L, L, L, L, S, S, S, S, N, N, N | 90 | 99 | 410
bayview3697 | 79.8, 65.1, 85.3, 56.3, 67.6, 82.4, 152.5, 118.2, 107.3, 192.3, 111.0, 185.7, 149.0, 129.4, 96.8, 126.7, 136.3, 173.9, 82.4, 108.6, 164.3, 76.7, 90.0, 78.5 | N, N, N, N, L, L, S, S, S, S, L, L, L, L, L, L, L, S, S, S, S, N, N, N | 100 | 110 | 410
bayview3698 | 79.8, 65.1, 85.3, 56.3, 67.6, 82.4, 152.5, 118.2, 107.3, 192.3, 111.0, 185.7, 149.0, 129.4, 96.8, 126.7, 136.3, 173.9, 82.4, 108.6, 164.3, 76.7, 90.0, 78.5 | N, N, N, N, L, L, S, S, S, S, L, L, L, L, L, L, L, S, S, S, S, N, N, N | 110 | 121 | 410
bayview3699 | 79.8, 65.1, 85.3, 56.3, 67.6, 82.4, 152.5, 118.2, 107.3, 192.3, 111.0, 185.7, 149.0, 129.4, 96.8, 126.7, 136.3, 173.9, 82.4, 108.6, 164.3, 76.7, 90.0, 78.5 | N, N, N, N, L, L, S, S, S, S, L, L, L, L, L, L, L, S, S, S, S, N, N, N | 120 | 132 | 410
bayview3700 | 79.8, 65.1, 85.3, 56.3, 67.6, 82.4, 152.5, 118.2, 107.3, 192.3, 111.0, 185.7, 149.0, 129.4, 96.8, 126.7, 136.3, 173.9, 82.4, 108.6, 164.3, 76.7, 90.0, 78.5 | N, N, N, N, L, L, S, S, S, S, L, L, L, L, L, L, L, S, S, S, S, N, N, N | 130 | 143 | 410
bayview3701 | 79.8, 65.1, 85.3, 56.3, 67.6, 82.4, 152.5, 118.2, 107.3, 192.3, 111.0, 185.7, 149.0, 129.4, 96.8, 126.7, 136.3, 173.9, 82.4, 108.6, 164.3, 76.7, 90.0, 78.5 | N, N, N, N, L, L, S, S, S, S, L, L, L, L, L, L, L, S, S, S, S, N, N, N | 140 | 154 | 410
bayview3702 | 79.8, 65.1, 85.3, 56.3, 67.6, 82.4, 152.5, 118.2, 107.3, 192.3, 111.0, 185.7, 149.0, 129.4, 96.8, 126.7, 136.3, 173.9, 82.4, 108.6, 164.3, 76.7, 90.0, 78.5 | N, N, N, N, L, L, S, S, S, S, L, L, L, L, L, L, L, S, S, S, S, N, N, N | 150 | 165 | 410
bayview3703 | 79.8, 65.1, 85.3, 56.3, 67.6, 82.4, 152.5, 118.2, 107.3, 192.3, 111.0, 185.7, 149.0, 129.4, 96.8, 126.7, 136.3, 173.9, 82.4, 108.6, 164.3, 76.7, 90.0, 78.5 | N, N, N, N, L, L, S, S, S, S, L, L, L, L, L, L, L, S, S, S, S, N, N, N | 160 | 176 | 410
bayview3704 | 79.8, 65.1, 85.3, 56.3, 67.6, 82.4, 152.5, 118.2, 107.3, 192.3, 111.0, 185.7, 149.0, 129.4, 96.8, 126.7, 136.3, 173.9, 82.4, 108.6, 164.3, 76.7, 90.0, 78.5 | N, N, N, N, L, L, S, S, S, S, L, L, L, L, L, L, L, S, S, S, S, N, N, N | 170 | 187 | 410
bayview3705 | 79.8, 65.1, 85.3, 56.3, 67.6, 82.4, 152.5, 118.2, 107.3, 192.3, 111.0, 185.7, 149.0, 129.4, 96.8, 126.7, 136.3, 173.9, 82.4, 108.6, 164.3, 76.7, 90.0, 78.5 | N, N, N, N, L, L, S, S, S, S, L, L, L, L, L, L, L, S, S, S, S, N, N, N | 180 | 198 | 410
bayview3706 | 79.8, 65.1, 85.3, 56.3, 67.6, 82.4, 152.5, 118.2, 107.3, 192.3, 111.0, 185.7, 149.0, 129.4, 96.8, 126.7, 136.3, 173.9, 82.4, 108.6, 164.3, 76.7, 90.0, 78.5 | N, N, N, N, L, L, S, S, S, S, L, L, L, L, L, L, L, S, S, S, S, N, N, N | 190 | 209 | 410
bayview3707 | 79.8, 65.1, 85.3, 56.3, 67.6, 82.4, 152.5, 118.2, 107.3, 192.3, 111.0, 185.7, 149.0, 129.4, 96.8, 126.7, 136.3, 173.9, 82.4, 108.6, 164.3, 76.7, 90.0, 78.5 | N, N, N, N, L, L, S, S, S, S, L, L, L, L, L, L, L, S, S, S, S, N, N, N | 200 | 220 | 410
bayview3708 | 79.8, 65.1, 85.3, 56.3, 67.6, 82.4, 152.5, 118.2, 107.3, 192.3, 111.0, 185.7, 149.0, 129.4, 96.8, 126.7, 136.3, 173.9, 82.4, 108.6, 164.3, 76.7, 90.0, 78.5 | N, N, N, N, L, L, S, S, S, S, L, L, L, L, L, L, L, S, S, S, S, N, N, N | 210 | 231 | 410
bayview3709 | 79.8, 65.1, 85.3, 56.3, 67.6, 82.4, 152.5, 118.2, 107.3, 192.3, 111.0, 185.7, 149.0, 129.4, 96.8, 126.7, 136.3, 173.9, 82.4, 108.6, 164.3, 76.7, 90.0, 78.5 | N, N, N, N, L, L, S, S, S, S, L, L, L, L, L, L, L, S, S, S, S, N, N, N | 220 | 242 | 410
bayview3710 | 79.8, 65.1, 85.3, 56.3, 67.6, 82.4, 152.5, 118.2, 107.3, 192.3, 111.0, 185.7, 149.0, 129.4, 96.8, 126.7, 136.3, 173.9, 82.4, 108.6, 164.3, 76.7, 90.0, 78.5 | N, N, N, N, L, L, S, S, S, S, L, L, L, L, L, L, L, S, S, S, S, N, N, N | 230 | 253 | 410
bayview3711 | 79.8, 65.1, 85.3, 56.3, 67.6, 82.4, 152.5, 118.2, 107.3, 192.3, 111.0, 185.7, 149.0, 129.4, 96.8, 126.7, 136.3, 173.9, 82.4, 108.6, 164.3, 76.7, 90.0, 78.5 | N, N, N, N, L, L, S, S, S, S, L, L, L, L, L, L, L, S, S, S, S, N, N, N | 240 | 264 | 410
bayview3712 | 79.8, 65.1, 85.3, 56.3, 67.6, 82.4, 152.5, 118.2, 107.3, 192.3, 111.0, 185.7, 149.0, 129.4, 96.8, 126.7, 136.3, 173.9, 82.4, 108.6, 164.3, 76.7, 90.0, 78.5 | N, N, N, N, L, L, S, S, S, S, L, L, L, L, L, L, L, S, S, S, S, N, N, N | 250 | 275 | 410
bayview3713 | 79.8, 65.1, 85.3, 56.3, 67.6, 82.4, 152.5, 118.2, 107.3, 192.3, 111.0, 185.7, 149.0, 129.4, 96.8, 126.7, 136.3, 173.9, 82.4, 108.6, 164.3, 76.7, 90.0, 78.5 | N, N, N, N, L, L, S, S, S, S, L, L, L, L, L, L, L, S, S, S, S, N, N, N | 260 | 286 | 410
bayview3714 | 79.8, 65.1, 85.3, 56.3, 67.6, 82.4, 152.5, 118.2, 107.3, 192.3, 111.0, 185.7, 149.0, 129.4, 96.8, 126.7, 136.3, 173.9, 82.4, 108.6, 164.3, 76.7, 90.0, 78.5 | N, N, N, N, L, L, S, S, S, S, L, L, L, L, L, L, L, S, S, S, S, N, N, N | 270 | 297 | 410
bayview3715 | 79.8, 65.1, 85.3, 56.3, 67.6, 82.4, 152.5, 118.2, 107.3, 192.3, 111.0, 185.7, 149.0, 129.4, 96.8, 126.7, 136.3, 173.9, 82.4, 108.6, 164.3, 76.7, 90.0, 78.5 | N, N, N, N, L, L, S, S, S, S, L, L, L, L, L, L, L, S, S, S, S, N, N, N | 280 | 308 | 410
bayview3716 | 79.8, 65.1, 85.3, 56.3, 67.6, 82.4, 152.5, 118.2, 107.3, 192.3, 111.0, 185.7, 149.0, 129.4, 96.8, 126.7, 136.3, 173.9, 82.4, 108.6, 164.3, 76.7, 90.0, 78.5 | N, N, N, N, L, L, S, S, S, S, L, L, L, L, L, L, L, S, S, S, S, N, N, N | 290 | 319 | 410
bayview3717 | 79.8, 65.1, 85.3, 56.3, 67.6, 82.4, 152.5, 118.2, 107.3, 192.3, 111.0, 185.7, 149.0, 129.4, 96.8, 126.7, 136.3, 173.9, 82.4, 108.6, 164.3, 76.7, 90.0, 78.5 | N, N, N, N, L, L, S, S, S, S, L, L, L, L, L, L, L, S, S, S, S, N, N, N | 300 | 330 | 410
bayview3718 | 79.8, 65.1, 85.3, 56.3, 67.6, 82.4, 152.5, 118.2, 107.3, 192.3, 111.0, 185.7, 149.0, 129.4, 96.8, 126.7, 136.3, 173.9, 82.4, 108.6, 164.3, 76.7, 90.0, 78.5 | N, N, N, N, L, L, S, S, S, S, L, L, L, L, L, L, L, S, S, S, S, N, N, N | 50 | 55 | 440
bayview3719 | 79.8, 65.1, 85.3, 56.3, 67.6, 82.4, 152.5, 118.2, 107.3, 192.3, 111.0, 185.7, 149.0, 129.4, 96.8, 126.7, 136.3, 173.9, 82.4, 108.6, 164.3, 76.7, 90.0, 78.5 | N, N, N, N, L, L, S, S, S, S, L, L, L, L, L, L, L, S, S, S, S, N, N, N | 60 | 66 | 440
bayview3720 | 79.8, 65.1, 85.3, 56.3, 67.6, 82.4, 152.5, 118.2, 107.3, 192.3, 111.0, 185.7, 149.0, 129.4, 96.8, 126.7, 136.3, 173.9, 82.4, 108.6, 164.3, 76.7, 90.0, 78.5 | N, N, N, N, L, L, S, S, S, S, L, L, L, L, L, L, L, S, S, S, S, N, N, N | 70 | 77 | 440
bayview3721 | 79.8, 65.1, 85.3, 56.3, 67.6, 82.4, 152.5, 118.2, 107.3, 192.3, 111.0, 185.7, 149.0, 129.4, 96.8, 126.7, 136.3, 173.9, 82.4, 108.6, 164.3, 76.7, 90.0, 78.5 | N, N, N, N, L, L, S, S, S, S, L, L, L, L, L, L, L, S, S, S, S, N, N, N | 80 | 88 | 440
bayview3722 | 79.8, 65.1, 85.3, 56.3, 67.6, 82.4, 152.5, 118.2, 107.3, 192.3, 111.0, 185.7, 149.0, 129.4, 96.8, 126.7, 136.3, 173.9, 82.4, 108.6, 164.3, 76.7, 90.0, 78.5 | N, N, N, N, L, L, S, S, S, S, L, L, L, L, L, L, L, S, S, S, S, N, N, N | 90 | 99 | 440
bayview3723 | 79.8, 65.1, 85.3, 56.3, 67.6, 82.4, 152.5, 118.2, 107.3, 192.3, 111.0, 185.7, 149.0, 129.4, 96.8, 126.7, 136.3, 173.9, 82.4, 108.6, 164.3, 76.7, 90.0, 78.5 | N, N, N, N, L, L, S, S, S, S, L, L, L, L, L, L, L, S, S, S, S, N, N, N | 100 | 110 | 440
bayview3724 | 79.8, 65.1, 85.3, 56.3, 67.6, 82.4, 152.5, 118.2, 107.3, 192.3, 111.0, 185.7, 149.0, 129.4, 96.8, 126.7, 136.3, 173.9, 82.4, 108.6, 164.3, 76.7, 90.0, 78.5 | N, N, N, N, L, L, S, S, S, S, L, L, L, L, L, L, L, S, S, S, S, N, N, N | 110 | 121 | 440
bayview3725 | 79.8, 65.1, 85.3, 56.3, 67.6, 82.4, 152.5, 118.2, 107.3, 192.3, 111.0, 185.7, 149.0, 129.4, 96.8, 126.7, 136.3, 173.9, 82.4, 108.6, 164.3, 76.7, 90.0, 78.5 | N, N, N, N, L, L, S, S, S, S, L, L, L, L, L, L, L, S, S, S, S, N, N, N | 120 | 132 | 440
bayview3726 | 79.8, 65.1, 85.3, 56.3, 67.6, 82.4, 152.5, 118.2, 107.3, 192.3, 111.0, 185.7, 149.0, 129.4, 96.8, 126.7, 136.3, 173.9, 82.4, 108.6, 164.3, 76.7, 90.0, 78.5 | N, N, N, N, L, L, S, S, S, S, L, L, L, L, L, L, L, S, S, S, S, N, N, N | 130 | 143 | 440
bayview3727 | 79.8, 65.1, 85.3, 56.3, 67.6, 82.4, 152.5, 118.2, 107.3, 192.3, 111.0, 185.7, 149.0, 129.4, 96.8, 126.7, 136.3, 173.9, 82.4, 108.6, 164.3, 76.7, 90.0, 78.5 | N, N, N, N, L, L, S, S, S, S, L, L, L, L, L, L, L, S, S, S, S, N, N, N | 140 | 154 | 440
bayview3728 | 79.8, 65.1, 85.3, 56.3, 67.6, 82.4, 152.5, 118.2, 107.3, 192.3, 111.0, 185.7, 149.0, 129.4, 96.8, 126.7, 136.3, 173.9, 82.4, 108.6, 164.3, 76.7, 90.0, 78.5 | N, N, N, N, L, L, S, S, S, S, L, L, L, L, L, L, L, S, S, S, S, N, N, N | 150 | 165 | 440
bayview3729 | 79.8, 65.1, 85.3, 56.3, 67.6, 82.4, 152.5, 118.2, 107.3, 192.3, 111.0, 185.7, 149.0, 129.4, 96.8, 126.7, 136.3, 173.9, 82.4, 108.6, 164.3, 76.7, 90.0, 78.5 | N, N, N, N, L, L, S, S, S, S, L, L, L, L, L, L, L, S, S, S, S, N, N, N | 160 | 176 | 440
bayview3730 | 79.8, 65.1, 85.3, 56.3, 67.6, 82.4, 152.5, 118.2, 107.3, 192.3, 111.0, 185.7, 149.0, 129.4, 96.8, 126.7, 136.3, 173.9, 82.4, 108.6, 164.3, 76.7, 90.0, 78.5 | N, N, N, N, L, L, S, S, S, S, L, L, L, L, L, L, L, S, S, S, S, N, N, N | 170 | 187 | 440
bayview3731 | 79.8, 65.1, 85.3, 56.3, 67.6, 82.4, 152.5, 118.2, 107.3, 192.3, 111.0, 185.7, 149.0, 129.4, 96.8, 126.7, 136.3, 173.9, 82.4, 108.6, 164.3, 76.7, 90.0, 78.5 | N, N, N, N, L, L, S, S, S, S, L, L, L, L, L, L, L, S, S, S, S, N, N, N | 180 | 198 | 440
bayview3732 | 79.8, 65.1, 85.3, 56.3, 67.6, 82.4, 152.5, 118.2, 107.3, 192.3, 111.0, 185.7, 149.0, 129.4, 96.8, 126.7, 136.3, 173.9, 82.4, 108.6, 164.3, 76.7, 90.0, 78.5 | N, N, N, N, L, L, S, S, S, S, L, L, L, L, L, L, L, S, S, S, S, N, N, N | 190 | 209 | 440
bayview3733 | 79.8, 65.1, 85.3, 56.3, 67.6, 82.4, 152.5, 118.2, 107.3, 192.3, 111.0, 185.7, 149.0, 129.4, 96.8, 126.7, 136.3, 173.9, 82.4, 108.6, 164.3, 76.7, 90.0, 78.5 | N, N, N, N, L, L, S, S, S, S, L, L, L, L, L, L, L, S, S, S, S, N, N, N | 200 | 220 | 440
bayview3734 | 79.8, 65.1, 85.3, 56.3, 67.6, 82.4, 152.5, 118.2, 107.3, 192.3, 111.0, 185.7, 149.0, 129.4, 96.8, 126.7, 136.3, 173.9, 82.4, 108.6, 164.3, 76.7, 90.0, 78.5 | N, N, N, N, L, L, S, S, S, S, L, L, L, L, L, L, L, S, S, S, S, N, N, N | 210 | 231 | 440
bayview3735 | 79.8, 65.1, 85.3, 56.3, 67.6, 82.4, 152.5, 118.2, 107.3, 192.3, 111.0, 185.7, 149.0, 129.4, 96.8, 126.7, 136.3, 173.9, 82.4, 108.6, 164.3, 76.7, 90.0, 78.5 | N, N, N, N, L, L, S, S, S, S, L, L, L, L, L, L, L, S, S, S, S, N, N, N | 220 | 242 | 440
bayview3736 | 79.8, 65.1, 85.3, 56.3, 67.6, 82.4, 152.5, 118.2, 107.3, 192.3, 111.0, 185.7, 149.0, 129.4, 96.8, 126.7, 136.3, 173.9, 82.4, 108.6, 164.3, 76.7, 90.0, 78.5 | N, N, N, N, L, L, S, S, S, S, L, L, L, L, L, L, L, S, S, S, S, N, N, N | 230 | 253 | 440
bayview3737 | 79.8, 65.1, 85.3, 56.3, 67.6, 82.4, 152.5, 118.2, 107.3, 192.3, 111.0, 185.7, 149.0, 129.4, 96.8, 126.7, 136.3, 173.9, 82.4, 108.6, 164.3, 76.7, 90.0, 78.5 | N, N, N, N, L, L, S, S, S, S, L, L, L, L, L, L, L, S, S, S, S, N, N, N | 240 | 264 | 440
bayview3738 | 79.8, 65.1, 85.3, 56.3, 67.6, 82.4, 152.5, 118.2, 107.3, 192.3, 111.0, 185.7, 149.0, 129.4, 96.8, 126.7, 136.3, 173.9, 82.4, 108.6, 164.3, 76.7, 90.0, 78.5 | N, N, N, N, L, L, S, S, S, S, L, L, L, L, L, L, L, S, S, S, S, N, N, N | 250 | 275 | 440
bayview3739 | 79.8, 65.1, 85.3, 56.3, 67.6, 82.4, 152.5, 118.2, 107.3, 192.3, 111.0, 185.7, 149.0, 129.4, 96.8, 126.7, 136.3, 173.9, 82.4, 108.6, 164.3, 76.7, 90.0, 78.5 | N, N, N, N, L, L, S, S, S, S, L, L, L, L, L, L, L, S, S, S, S, N, N, N | 260 | 286 | 440
bayview3740 | 79.8, 65.1, 85.3, 56.3, 67.6, 82.4, 152.5, 118.2, 107.3, 192.3, 111.0, 185.7, 149.0, 129.4, 96.8, 126.7, 136.3, 173.9, 82.4, 108.6, 164.3, 76.7, 90.0, 78.5 | N, N, N, N, L, L, S, S, S, S, L, L, L, L, L, L, L, S, S, S, S, N, N, N | 270 | 297 | 440
bayview3741 | 79.8, 65.1, 85.3, 56.3, 67.6, 82.4, 152.5, 118.2, 107.3, 192.3, 111.0, 185.7, 149.0, 129.4, 96.8, 126.7, 136.3, 173.9, 82.4, 108.6, 164.3, 76.7, 90.0, 78.5 | N, N, N, N, L, L, S, S, S, S, L, L, L, L, L, L, L, S, S, S, S, N, N, N | 280 | 308 | 440
bayview3742 | 79.8, 65.1, 85.3, 56.3, 67.6, 82.4, 152.5, 118.2, 107.3, 192.3, 111.0, 185.7, 149.0, 129.4, 96.8, 126.7, 136.3, 173.9, 82.4, 108.6, 164.3, 76.7, 90.0, 78.5 | N, N, N, N, L, L, S, S, S, S, L, L, L, L, L, L, L, S, S, S, S, N, N, N | 290 | 319 | 440
bayview3743 | 79.8, 65.1, 85.3, 56.3, 67.6, 82.4, 152.5, 118.2, 107.3, 192.3, 111.0, 185.7, 149.0, 129.4, 96.8, 126.7, 136.3, 173.9, 82.4, 108.6, 164.3, 76.7, 90.0, 78.5 | N, N, N, N, L, L, S, S, S, S, L, L, L, L, L, L, L, S, S, S, S, N, N, N | 300 | 330 | 440
bayview3744 | 79.8, 65.1, 85.3, 56.3, 67.6, 82.4, 152.5, 118.2, 107.3, 192.3, 111.0, 185.7, 149.0, 129.4, 96.8, 126.7, 136.3, 173.9, 82.4, 108.6, 164.3, 76.7, 90.0, 78.5 | N, N, N, N, L, L, S, S, S, S, L, L, L, L, L, L, L, S, S, S, S, N, N, N | 50 | 55 | 470
bayview3745 | 79.8, 65.1, 85.3, 56.3, 67.6, 82.4, 152.5, 118.2, 107.3, 192.3, 111.0, 185.7, 149.0, 129.4, 96.8, 126.7, 136.3, 173.9, 82.4, 108.6, 164.3, 76.7, 90.0, 78.5 | N, N, N, N, L, L, S, S, S, S, L, L, L, L, L, L, L, S, S, S, S, N, N, N | 60 | 66 | 470
bayview3746 | 79.8, 65.1, 85.3, 56.3, 67.6, 82.4, 152.5, 118.2, 107.3, 192.3, 111.0, 185.7, 149.0, 129.4, 96.8, 126.7, 136.3, 173.9, 82.4, 108.6, 164.3, 76.7, 90.0, 78.5 | N, N, N, N, L, L, S, S, S, S, L, L, L, L, L, L, L, S, S, S, S, N, N, N | 70 | 77 | 470
bayview3747 | 79.8, 65.1, 85.3, 56.3, 67.6, 82.4, 152.5, 118.2, 107.3, 192.3, 111.0, 185.7, 149.0, 129.4, 96.8, 126.7, 136.3, 173.9, 82.4, 108.6, 164.3, 76.7, 90.0, 78.5 | N, N, N, N, L, L, S, S, S, S, L, L, L, L, L, L, L, S, S, S, S, N, N, N | 80 | 88 | 470
bayview3748 | 79.8, 65.1, 85.3, 56.3, 67.6, 82.4, 152.5, 118.2, 107.3, 192.3, 111.0, 185.7, 149.0, 129.4, 96.8, 126.7, 136.3, 173.9, 82.4, 108.6, 164.3, 76.7, 90.0, 78.5 | N, N, N, N, L, L, S, S, S, S, L, L, L, L, L, L, L, S, S, S, S, N, N, N | 90 | 99 | 470
bayview3749 | 79.8, 65.1, 85.3, 56.3, 67.6, 82.4, 152.5, 118.2, 107.3, 192.3, 111.0, 185.7, 149.0, 129.4, 96.8, 126.7, 136.3, 173.9, 82.4, 108.6, 164.3, 76.7, 90.0, 78.5 | N, N, N, N, L, L, S, S, S, S, L, L, L, L, L, L, L, S, S, S, S, N, N, N | 100 | 110 | 470
bayview3750 | 79.8, 65.1, 85.3, 56.3, 67.6, 82.4, 152.5, 118.2, 107.3, 192.3, 111.0, 185.7, 149.0, 129.4, 96.8, 126.7, 136.3, 173.9, 82.4, 108.6, 164.3, 76.7, 90.0, 78.5 | N, N, N, N, L, L, S, S, S, S, L, L, L, L, L, L, L, S, S, S, S, N, N, N | 110 | 121 | 470
bayview3751 | 79.8, 65.1, 85.3, 56.3, 67.6, 82.4, 152.5, 118.2, 107.3, 192.3, 111.0, 185.7, 149.0, 129.4, 96.8, 126.7, 136.3, 173.9, 82.4, 108.6, 164.3, 76.7, 90.0, 78.5 | N, N, N, N, L, L, S, S, S, S, L, L, L, L, L, L, L, S, S, S, S, N, N, N | 120 | 132 | 470
bayview3752 | 79.8, 65.1, 85.3, 56.3, 67.6, 82.4, 152.5, 118.2, 107.3, 192.3, 111.0, 185.7, 149.0, 129.4, 96.8, 126.7, 136.3, 173.9, 82.4, 108.6, 164.3, 76.7, 90.0, 78.5 | N, N, N, N, L, L, S, S, S, S, L, L, L, L, L, L, L, S, S, S, S, N, N, N | 130 | 143 | 470
bayview3753 | 79.8, 65.1, 85.3, 56.3, 67.6, 82.4, 152.5, 118.2, 107.3, 192.3, 111.0, 185.7, 149.0, 129.4, 96.8, 126.7, 136.3, 173.9, 82.4, 108.6, 164.3, 76.7, 90.0, 78.5 | N, N, N, N, L, L, S, S, S, S, L, L, L, L, L, L, L, S, S, S, S, N, N, N | 140 | 154 | 470
bayview3754 | 79.8, 65.1, 85.3, 56.3, 67.6, 82.4, 152.5, 118.2, 107.3, 192.3, 111.0, 185.7, 149.0, 129.4, 96.8, 126.7, 136.3, 173.9, 82.4, 108.6, 164.3, 76.7, 90.0, 78.5 | N, N, N, N, L, L, S, S, S, S, L, L, L, L, L, L, L, S, S, S, S, N, N, N | 150 | 165 | 470
bayview3755 | 79.8, 65.1, 85.3, 56.3, 67.6, 82.4, 152.5, 118.2, 107.3, 192.3, 111.0, 185.7, 149.0, 129.4, 96.8, 126.7, 136.3, 173.9, 82.4, 108.6, 164.3, 76.7, 90.0, 78.5 | N, N, N, N, L, L, S, S, S, S, L, L, L, L, L, L, L, S, S, S, S, N, N, N | 160 | 176 | 470
bayview3756 | 79.8, 65.1, 85.3, 56.3, 67.6, 82.4, 152.5, 118.2, 107.3, 192.3, 111.0, 185.7, 149.0, 129.4, 96.8, 126.7, 136.3, 173.9, 82.4, 108.6, 164.3, 76.7, 90.0, 78.5 | N, N, N, N, L, L, S, S, S, S, L, L, L, L, L, L, L, S, S, S, S, N, N, N | 170 | 187 | 470
bayview3757 | 79.8, 65.1, 85.3, 56.3, 67.6, 82.4, 152.5, 118.2, 107.3, 192.3, 111.0, 185.7, 149.0, 129.4, 96.8, 126.7, 136.3, 173.9, 82.4, 108.6, 164.3, 76.7, 90.0, 78.5 | N, N, N, N, L, L, S, S, S, S, L, L, L, L, L, L, L, S, S, S, S, N, N, N | 180 | 198 | 470
bayview3758 | 79.8, 65.1, 85.3, 56.3, 67.6, 82.4, 152.5, 118.2, 107.3, 192.3, 111.0, 185.7, 149.0, 129.4, 96.8, 126.7, 136.3, 173.9, 82.4, 108.6, 164.3, 76.7, 90.0, 78.5 | N, N, N, N, L, L, S, S, S, S, L, L, L, L, L, L, L, S, S, S, S, N, N, N | 190 | 209 | 470
bayview3759 | 79.8, 65.1, 85.3, 56.3, 67.6, 82.4, 152.5, 118.2, 107.3, 192.3, 111.0, 185.7, 149.0, 129.4, 96.8, 126.7, 136.3, 173.9, 82.4, 108.6, 164.3, 76.7, 90.0, 78.5 | N, N, N, N, L, L, S, S, S, S, L, L, L, L, L, L, L, S, S, S, S, N, N, N | 200 | 220 | 470
bayview3760 | 79.8, 65.1, 85.3, 56.3, 67.6, 82.4, 152.5, 118.2, 107.3, 192.3, 111.0, 185.7, 149.0, 129.4, 96.8, 126.7, 136.3, 173.9, 82.4, 108.6, 164.3, 76.7, 90.0, 78.5 | N, N, N, N, L, L, S, S, S, S, L, L, L, L, L, L, L, S, S, S, S, N, N, N | 210 | 231 | 470
bayview3761 | 79.8, 65.1, 85.3, 56.3, 67.6, 82.4, 152.5, 118.2, 107.3, 192.3, 111.0, 185.7, 149.0, 129.4, 96.8, 126.7, 136.3, 173.9, 82.4, 108.6, 164.3, 76.7, 90.0, 78.5 | N, N, N, N, L, L, S, S, S, S, L, L, L, L, L, L, L, S, S, S, S, N, N, N | 220 | 242 | 470
bayview3762 | 79.8, 65.1, 85.3, 56.3, 67.6, 82.4, 152.5, 118.2, 107.3, 192.3, 111.0, 185.7, 149.0, 129.4, 96.8, 126.7, 136.3, 173.9, 82.4, 108.6, 164.3, 76.7, 90.0, 78.5 | N, N, N, N, L, L, S, S, S, S, L, L, L, L, L, L, L, S, S, S, S, N, N, N | 230 | 253 | 470
bayview3763 | 79.8, 65.1, 85.3, 56.3, 67.6, 82.4, 152.5, 118.2, 107.3, 192.3, 111.0, 185.7, 149.0, 129.4, 96.8, 126.7, 136.3, 173.9, 82.4, 108.6, 164.3, 76.7, 90.0, 78.5 | N, N, N, N, L, L, S, S, S, S, L, L, L, L, L, L, L, S, S, S, S, N, N, N | 240 | 264 | 470
bayview3764 | 79.8, 65.1, 85.3, 56.3, 67.6, 82.4, 152.5, 118.2, 107.3, 192.3, 111.0, 185.7, 149.0, 129.4, 96.8, 126.7, 136.3, 173.9, 82.4, 108.6, 164.3, 76.7, 90.0, 78.5 | N, N, N, N, L, L, S, S, S, S, L, L, L, L, L, L, L, S, S, S, S, N, N, N | 250 | 275 | 470
bayview3765 | 79.8, 65.1, 85.3, 56.3, 67.6, 82.4, 152.5, 118.2, 107.3, 192.3, 111.0, 185.7, 149.0, 129.4, 96.8, 126.7, 136.3, 173.9, 82.4, 108.6, 164.3, 76.7, 90.0, 78.5 | N, N, N, N, L, L, S, S, S, S, L, L, L, L, L, L, L, S, S, S, S, N, N, N | 260 | 286 | 470
bayview3766 | 79.8, 65.1, 85.3, 56.3, 67.6, 82.4, 152.5, 118.2, 107.3, 192.3, 111.0, 185.7, 149.0, 129.4, 96.8, 126.7, 136.3, 173.9, 82.4, 108.6, 164.3, 76.7, 90.0, 78.5 | N, N, N, N, L, L, S, S, S, S, L, L, L, L, L, L, L, S, S, S, S, N, N, N | 270 | 297 | 470
bayview3767 | 79.8, 65.1, 85.3, 56.3, 67.6, 82.4, 152.5, 118.2, 107.3, 192.3, 111.0, 185.7, 149.0, 129.4, 96.8, 126.7, 136.3, 173.9, 82.4, 108.6, 164.3, 76.7, 90.0, 78.5 | N, N, N, N, L, L, S, S, S, S, L, L, L, L, L, L, L, S, S, S, S, N, N, N | 280 | 308 | 470
bayview3768 | 79.8, 65.1, 85.3, 56.3, 67.6, 82.4, 152.5, 118.2, 107.3, 192.3, 111.0, 185.7, 149.0, 129.4, 96.8, 126.7, 136.3, 173.9, 82.4, 108.6, 164.3, 76.7, 90.0, 78.5 | N, N, N, N, L, L, S, S, S, S, L, L, L, L, L, L, L, S, S, S, S, N, N, N | 290 | 319 | 470
bayview3769 | 79.8, 65.1, 85.3, 56.3, 67.6, 82.4, 152.5, 118.2, 107.3, 192.3, 111.0, 185.7, 149.0, 129.4, 96.8, 126.7, 136.3, 173.9, 82.4, 108.6, 164.3, 76.7, 90.0, 78.5 | N, N, N, N, L, L, S, S, S, S, L, L, L, L, L, L, L, S, S, S, S, N, N, N | 300 | 330 | 470
bayview3770 | 79.8, 65.1, 85.3, 56.3, 67.6, 82.4, 152.5, 118.2, 107.3, 192.3, 111.0, 185.7, 149.0, 129.4, 96.8, 126.7, 136.3, 173.9, 82.4, 108.6, 164.3, 76.7, 90.0, 78.5 | N, N, N, N, L, L, S, S, S, S, L, L, L, L, L, L, L, S, S, S, S, N, N, N | 50 | 55 | 500
bayview3771 | 79.8, 65.1, 85.3, 56.3, 67.6, 82.4, 152.5, 118.2, 107.3, 192.3, 111.0, 185.7, 149.0, 129.4, 96.8, 126.7, 136.3, 173.9, 82.4, 108.6, 164.3, 76.7, 90.0, 78.5 | N, N, N, N, L, L, S, S, S, S, L, L, L, L, L, L, L, S, S, S, S, N, N, N | 60 | 66 | 500
bayview3772 | 79.8, 65.1, 85.3, 56.3, 67.6, 82.4, 152.5, 118.2, 107.3, 192.3, 111.0, 185.7, 149.0, 129.4, 96.8, 126.7, 136.3, 173.9, 82.4, 108.6, 164.3, 76.7, 90.0, 78.5 | N, N, N, N, L, L, S, S, S, S, L, L, L, L, L, L, L, S, S, S, S, N, N, N | 70 | 77 | 500
bayview3773 | 79.8, 65.1, 85.3, 56.3, 67.6, 82.4, 152.5, 118.2, 107.3, 192.3, 111.0, 185.7, 149.0, 129.4, 96.8, 126.7, 136.3, 173.9, 82.4, 108.6, 164.3, 76.7, 90.0, 78.5 | N, N, N, N, L, L, S, S, S, S, L, L, L, L, L, L, L, S, S, S, S, N, N, N | 80 | 88 | 500
bayview3774 | 79.8, 65.1, 85.3, 56.3, 67.6, 82.4, 152.5, 118.2, 107.3, 192.3, 111.0, 185.7, 149.0, 129.4, 96.8, 126.7, 136.3, 173.9, 82.4, 108.6, 164.3, 76.7, 90.0, 78.5 | N, N, N, N, L, L, S, S, S, S, L, L, L, L, L, L, L, S, S, S, S, N, N, N | 90 | 99 | 500
bayview3775 | 79.8, 65.1, 85.3, 56.3, 67.6, 82.4, 152.5, 118.2, 107.3, 192.3, 111.0, 185.7, 149.0, 129.4, 96.8, 126.7, 136.3, 173.9, 82.4, 108.6, 164.3, 76.7, 90.0, 78.5 | N, N, N, N, L, L, S, S, S, S, L, L, L, L, L, L, L, S, S, S, S, N, N, N | 100 | 110 | 500
bayview3776 | 79.8, 65.1, 85.3, 56.3, 67.6, 82.4, 152.5, 118.2, 107.3, 192.3, 111.0, 185.7, 149.0, 129.4, 96.8, 126.7, 136.3, 173.9, 82.4, 108.6, 164.3, 76.7, 90.0, 78.5 | N, N, N, N, L, L, S, S, S, S, L, L, L, L, L, L, L, S, S, S, S, N, N, N | 110 | 121 | 500
bayview3777 | 79.8, 65.1, 85.3, 56.3, 67.6, 82.4, 152.5, 118.2, 107.3, 192.3, 111.0, 185.7, 149.0, 129.4, 96.8, 126.7, 136.3, 173.9, 82.4, 108.6, 164.3, 76.7, 90.0, 78.5 | N, N, N, N, L, L, S, S, S, S, L, L, L, L, L, L, L, S, S, S, S, N, N, N | 120 | 132 | 500
bayview3778 | 79.8, 65.1, 85.3, 56.3, 67.6, 82.4, 152.5, 118.2, 107.3, 192.3, 111.0, 185.7, 149.0, 129.4, 96.8, 126.7, 136.3, 173.9, 82.4, 108.6, 164.3, 76.7, 90.0, 78.5 | N, N, N, N, L, L, S, S, S, S, L, L, L, L, L, L, L, S, S, S, S, N, N, N | 130 | 143 | 500
bayview3779 | 79.8, 65.1, 85.3, 56.3, 67.6, 82.4, 152.5, 118.2, 107.3, 192.3, 111.0, 185.7, 149.0, 129.4, 96.8, 126.7, 136.3, 173.9, 82.4, 108.6, 164.3, 76.7, 90.0, 78.5 | N, N, N, N, L, L, S, S, S, S, L, L, L, L, L, L, L, S, S, S, S, N, N, N | 140 | 154 | 500
bayview3780 | 79.8, 65.1, 85.3, 56.3, 67.6, 82.4, 152.5, 118.2, 107.3, 192.3, 111.0, 185.7, 149.0, 129.4, 96.8, 126.7, 136.3, 173.9, 82.4, 108.6, 164.3, 76.7, 90.0, 78.5 | N, N, N, N, L, L, S, S, S, S, L, L, L, L, L, L, L, S, S, S, S, N, N, N | 150 | 165 | 500
bayview3781 | 79.8, 65.1, 85.3, 56.3, 67.6, 82.4, 152.5, 118.2, 107.3, 192.3, 111.0, 185.7, 149.0, 129.4, 96.8, 126.7, 136.3, 173.9, 82.4, 108.6, 164.3, 76.7, 90.0, 78.5 | N, N, N, N, L, L, S, S, S, S, L, L, L, L, L, L, L, S, S, S, S, N, N, N | 160 | 176 | 500
bayview3782 | 79.8, 65.1, 85.3, 56.3, 67.6, 82.4, 152.5, 118.2, 107.3, 192.3, 111.0, 185.7, 149.0, 129.4, 96.8, 126.7, 136.3, 173.9, 82.4, 108.6, 164.3, 76.7, 90.0, 78.5 | N, N, N, N, L, L, S, S, S, S, L, L, L, L, L, L, L, S, S, S, S, N, N, N | 170 | 187 | 500
bayview3783 | 79.8, 65.1, 85.3, 56.3, 67.6, 82.4, 152.5, 118.2, 107.3, 192.3, 111.0, 185.7, 149.0, 129.4, 96.8, 126.7, 136.3, 173.9, 82.4, 108.6, 164.3, 76.7, 90.0, 78.5 | N, N, N, N, L, L, S, S, S, S, L, L, L, L, L, L, L, S, S, S, S, N, N, N | 180 | 198 | 500
bayview3784 | 79.8, 65.1, 85.3, 56.3, 67.6, 82.4, 152.5, 118.2, 107.3, 192.3, 111.0, 185.7, 149.0, 129.4, 96.8, 126.7, 136.3, 173.9, 82.4, 108.6, 164.3, 76.7, 90.0, 78.5 | N, N, N, N, L, L, S, S, S, S, L, L, L, L, L, L, L, S, S, S, S, N, N, N | 190 | 209 | 500
bayview3785 | 79.8, 65.1, 85.3, 56.3, 67.6, 82.4, 152.5, 118.2, 107.3, 192.3, 111.0, 185.7, 149.0, 129.4, 96.8, 126.7, 136.3, 173.9, 82.4, 108.6, 164.3, 76.7, 90.0, 78.5 | N, N, N, N, L, L, S, S, S, S, L, L, L, L, L, L, L, S, S, S, S, N, N, N | 200 | 220 | 500
bayview3786 | 79.8, 65.1, 85.3, 56.3, 67.6, 82.4, 152.5, 118.2, 107.3, 192.3, 111.0, 185.7, 149.0, 129.4, 96.8, 126.7, 136.3, 173.9, 82.4, 108.6, 164.3, 76.7, 90.0, 78.5 | N, N, N, N, L, L, S, S, S, S, L, L, L, L, L, L, L, S, S, S, S, N, N, N | 210 | 231 | 500
bayview3787 | 79.8, 65.1, 85.3, 56.3, 67.6, 82.4, 152.5, 118.2, 107.3, 192.3, 111.0, 185.7, 149.0, 129.4, 96.8, 126.7, 136.3, 173.9, 82.4, 108.6, 164.3, 76.7, 90.0, 78.5 | N, N, N, N, L, L, S, S, S, S, L, L, L, L, L, L, L, S, S, S, S, N, N, N | 220 | 242 | 500
bayview3788 | 79.8, 65.1, 85.3, 56.3, 67.6, 82.4, 152.5, 118.2, 107.3, 192.3, 111.0, 185.7, 149.0, 129.4, 96.8, 126.7, 136.3, 173.9, 82.4, 108.6, 164.3, 76.7, 90.0, 78.5 | N, N, N, N, L, L, S, S, S, S, L, L, L, L, L, L, L, S, S, S, S, N, N, N | 230 | 253 | 500
bayview3789 | 79.8, 65.1, 85.3, 56.3, 67.6, 82.4, 152.5, 118.2, 107.3, 192.3, 111.0, 185.7, 149.0, 129.4, 96.8, 126.7, 136.3, 173.9, 82.4, 108.6, 164.3, 76.7, 90.0, 78.5 | N, N, N, N, L, L, S, S, S, S, L, L, L, L, L, L, L, S, S, S, S, N, N, N | 240 | 264 | 500
bayview3790 | 79.8, 65.1, 85.3, 56.3, 67.6, 82.4, 152.5, 118.2, 107.3, 192.3, 111.0, 185.7, 149.0, 129.4, 96.8, 126.7, 136.3, 173.9, 82.4, 108.6, 164.3, 76.7, 90.0, 78.5 | N, N, N, N, L, L, S, S, S, S, L, L, L, L, L, L, L, S, S, S, S, N, N, N | 250 | 275 | 500
bayview3791 | 79.8, 65.1, 85.3, 56.3, 67.6, 82.4, 152.5, 118.2, 107.3, 192.3, 111.0, 185.7, 149.0, 129.4, 96.8, 126.7, 136.3, 173.9, 82.4, 108.6, 164.3, 76.7, 90.0, 78.5 | N, N, N, N, L, L, S, S, S, S, L, L, L, L, L, L, L, S, S, S, S, N, N, N | 260 | 286 | 500
bayview3792 | 79.8, 65.1, 85.3, 56.3, 67.6, 82.4, 152.5, 118.2, 107.3, 192.3, 111.0, 185.7, 149.0, 129.4, 96.8, 126.7, 136.3, 173.9, 82.4, 108.6, 164.3, 76.7, 90.0, 78.5 | N, N, N, N, L, L, S, S, S, S, L, L, L, L, L, L, L, S, S, S, S, N, N, N | 270 | 297 | 500
bayview3793 | 79.8, 65.1, 85.3, 56.3, 67.6, 82.4, 152.5, 118.2, 107.3, 192.3, 111.0, 185.7, 149.0, 129.4, 96.8, 126.7, 136.3, 173.9, 82.4, 108.6, 164.3, 76.7, 90.0, 78.5 | N, N, N, N, L, L, S, S, S, S, L, L, L, L, L, L, L, S, S, S, S, N, N, N | 280 | 308 | 500
bayview3794 | 79.8, 65.1, 85.3, 56.3, 67.6, 82.4, 152.5, 118.2, 107.3, 192.3, 111.0, 185.7, 149.0, 129.4, 96.8, 126.7, 136.3, 173.9, 82.4, 108.6, 164.3, 76.7, 90.0, 78.5 | N, N, N, N, L, L, S, S, S, S, L, L, L, L, L, L, L, S, S, S, S, N, N, N | 290 | 319 | 500
bayview3795 | 79.8, 65.1, 85.3, 56.3, 67.6, 82.4, 152.5, 118.2, 107.3, 192.3, 111.0, 185.7, 149.0, 129.4, 96.8, 126.7, 136.3, 173.9, 82.4, 108.6, 164.3, 76.7, 90.0, 78.5 | N, N, N, N, L, L, S, S, S, S, L, L, L, L, L, L, L, S, S, S, S, N, N, N | 300 | 330 | 500
bayview3796 | 79.8, 65.1, 85.3, 56.3, 67.6, 82.4, 152.5, 118.2, 107.3, 192.3, 111.0, 185.7, 149.0, 129.4, 96.8, 126.7, 136.3, 173.9, 82.4, 108.6, 164.3, 76.7, 90.0, 78.5 | N, N, N, N, L, L, S, S, S, S, L, L, L, L, L, L, L, S, S, S, S, N, N, N | 50 | 55 | 530
bayview3797 | 79.8, 65.1, 85.3, 56.3, 67.6, 82.4, 152.5, 118.2, 107.3, 192.3, 111.0, 185.7, 149.0, 129.4, 96.8, 126.7, 136.3, 173.9, 82.4, 108.6, 164.3, 76.7, 90.0, 78.5 | N, N, N, N, L, L, S, S, S, S, L, L, L, L, L, L, L, S, S, S, S, N, N, N | 60 | 66 | 530
bayview3798 | 79.8, 65.1, 85.3, 56.3, 67.6, 82.4, 152.5, 118.2, 107.3, 192.3, 111.0, 185.7, 149.0, 129.4, 96.8, 126.7, 136.3, 173.9, 82.4, 108.6, 164.3, 76.7, 90.0, 78.5 | N, N, N, N, L, L, S, S, S, S, L, L, L, L, L, L, L, S, S, S, S, N, N, N | 70 | 77 | 530
bayview3799 | 79.8, 65.1, 85.3, 56.3, 67.6, 82.4, 152.5, 118.2, 107.3, 192.3, 111.0, 185.7, 149.0, 129.4, 96.8, 126.7, 136.3, 173.9, 82.4, 108.6, 164.3, 76.7, 90.0, 78.5 | N, N, N, N, L, L, S, S, S, S, L, L, L, L, L, L, L, S, S, S, S, N, N, N | 80 | 88 | 530
bayview3800 | 79.8, 65.1, 85.3, 56.3, 67.6, 82.4, 152.5, 118.2, 107.3, 192.3, 111.0, 185.7, 149.0, 129.4, 96.8, 126.7, 136.3, 173.9, 82.4, 108.6, 164.3, 76.7, 90.0, 78.5 | N, N, N, N, L, L, S, S, S, S, L, L, L, L, L, L, L, S, S, S, S, N, N, N | 90 | 99 | 530
bayview3801 | 79.8, 65.1, 85.3, 56.3, 67.6, 82.4, 152.5, 118.2, 107.3, 192.3, 111.0, 185.7, 149.0, 129.4, 96.8, 126.7, 136.3, 173.9, 82.4, 108.6, 164.3, 76.7, 90.0, 78.5 | N, N, N, N, L, L, S, S, S, S, L, L, L, L, L, L, L, S, S, S, S, N, N, N | 100 | 110 | 530
bayview3802 | 79.8, 65.1, 85.3, 56.3, 67.6, 82.4, 152.5, 118.2, 107.3, 192.3, 111.0, 185.7, 149.0, 129.4, 96.8, 126.7, 136.3, 173.9, 82.4, 108.6, 164.3, 76.7, 90.0, 78.5 | N, N, N, N, L, L, S, S, S, S, L, L, L, L, L, L, L, S, S, S, S, N, N, N | 110 | 121 | 530
bayview3803 | 79.8, 65.1, 85.3, 56.3, 67.6, 82.4, 152.5, 118.2, 107.3, 192.3, 111.0, 185.7, 149.0, 129.4, 96.8, 126.7, 136.3, 173.9, 82.4, 108.6, 164.3, 76.7, 90.0, 78.5 | N, N, N, N, L, L, S, S, S, S, L, L, L, L, L, L, L, S, S, S, S, N, N, N | 120 | 132 | 530
bayview3804 | 79.8, 65.1, 85.3, 56.3, 67.6, 82.4, 152.5, 118.2, 107.3, 192.3, 111.0, 185.7, 149.0, 129.4, 96.8, 126.7, 136.3, 173.9, 82.4, 108.6, 164.3, 76.7, 90.0, 78.5 | N, N, N, N, L, L, S, S, S, S, L, L, L, L, L, L, L, S, S, S, S, N, N, N | 130 | 143 | 530
bayview3805 | 79.8, 65.1, 85.3, 56.3, 67.6, 82.4, 152.5, 118.2, 107.3, 192.3, 111.0, 185.7, 149.0, 129.4, 96.8, 126.7, 136.3, 173.9, 82.4, 108.6, 164.3, 76.7, 90.0, 78.5 | N, N, N, N, L, L, S, S, S, S, L, L, L, L, L, L, L, S, S, S, S, N, N, N | 140 | 154 | 530
bayview3806 | 79.8, 65.1, 85.3, 56.3, 67.6, 82.4, 152.5, 118.2, 107.3, 192.3, 111.0, 185.7, 149.0, 129.4, 96.8, 126.7, 136.3, 173.9, 82.4, 108.6, 164.3, 76.7, 90.0, 78.5 | N, N, N, N, L, L, S, S, S, S, L, L, L, L, L, L, L, S, S, S, S, N, N, N | 150 | 165 | 530
bayview3807 | 79.8, 65.1, 85.3, 56.3, 67.6, 82.4, 152.5, 118.2, 107.3, 192.3, 111.0, 185.7, 149.0, 129.4, 96.8, 126.7, 136.3, 173.9, 82.4, 108.6, 164.3, 76.7, 90.0, 78.5 | N, N, N, N, L, L, S, S, S, S, L, L, L, L, L, L, L, S, S, S, S, N, N, N | 160 | 176 | 530
bayview3808 | 79.8, 65.1, 85.3, 56.3, 67.6, 82.4, 152.5, 118.2, 107.3, 192.3, 111.0, 185.7, 149.0, 129.4, 96.8, 126.7, 136.3, 173.9, 82.4, 108.6, 164.3, 76.7, 90.0, 78.5 | N, N, N, N, L, L, S, S, S, S, L, L, L, L, L, L, L, S, S, S, S, N, N, N | 170 | 187 | 530
bayview3809 | 79.8, 65.1, 85.3, 56.3, 67.6, 82.4, 152.5, 118.2, 107.3, 192.3, 111.0, 185.7, 149.0, 129.4, 96.8, 126.7, 136.3, 173.9, 82.4, 108.6, 164.3, 76.7, 90.0, 78.5 | N, N, N, N, L, L, S, S, S, S, L, L, L, L, L, L, L, S, S, S, S, N, N, N | 180 | 198 | 530
bayview3810 | 79.8, 65.1, 85.3, 56.3, 67.6, 82.4, 152.5, 118.2, 107.3, 192.3, 111.0, 185.7, 149.0, 129.4, 96.8, 126.7, 136.3, 173.9, 82.4, 108.6, 164.3, 76.7, 90.0, 78.5 | N, N, N, N, L, L, S, S, S, S, L, L, L, L, L, L, L, S, S, S, S, N, N, N | 190 | 209 | 530
bayview3811 | 79.8, 65.1, 85.3, 56.3, 67.6, 82.4, 152.5, 118.2, 107.3, 192.3, 111.0, 185.7, 149.0, 129.4, 96.8, 126.7, 136.3, 173.9, 82.4, 108.6, 164.3, 76.7, 90.0, 78.5 | N, N, N, N, L, L, S, S, S, S, L, L, L, L, L, L, L, S, S, S, S, N, N, N | 200 | 220 | 530
bayview3812 | 79.8, 65.1, 85.3, 56.3, 67.6, 82.4, 152.5, 118.2, 107.3, 192.3, 111.0, 185.7, 149.0, 129.4, 96.8, 126.7, 136.3, 173.9, 82.4, 108.6, 164.3, 76.7, 90.0, 78.5 | N, N, N, N, L, L, S, S, S, S, L, L, L, L, L, L, L, S, S, S, S, N, N, N | 210 | 231 | 530
bayview3813 | 79.8, 65.1, 85.3, 56.3, 67.6, 82.4, 152.5, 118.2, 107.3, 192.3, 111.0, 185.7, 149.0, 129.4, 96.8, 126.7, 136.3, 173.9, 82.4, 108.6, 164.3, 76.7, 90.0, 78.5 | N, N, N, N, L, L, S, S, S, S, L, L, L, L, L, L, L, S, S, S, S, N, N, N | 220 | 242 | 530
bayview3814 | 79.8, 65.1, 85.3, 56.3, 67.6, 82.4, 152.5, 118.2, 107.3, 192.3, 111.0, 185.7, 149.0, 129.4, 96.8, 126.7, 136.3, 173.9, 82.4, 108.6, 164.3, 76.7, 90.0, 78.5 | N, N, N, N, L, L, S, S, S, S, L, L, L, L, L, L, L, S, S, S, S, N, N, N | 230 | 253 | 530
bayview3815 | 79.8, 65.1, 85.3, 56.3, 67.6, 82.4, 152.5, 118.2, 107.3, 192.3, 111.0, 185.7, 149.0, 129.4, 96.8, 126.7, 136.3, 173.9, 82.4, 108.6, 164.3, 76.7, 90.0, 78.5 | N, N, N, N, L, L, S, S, S, S, L, L, L, L, L, L, L, S, S, S, S, N, N, N | 240 | 264 | 530
bayview3816 | 79.8, 65.1, 85.3, 56.3, 67.6, 82.4, 152.5, 118.2, 107.3, 192.3, 111.0, 185.7, 149.0, 129.4, 96.8, 126.7, 136.3, 173.9, 82.4, 108.6, 164.3, 76.7, 90.0, 78.5 | N, N, N, N, L, L, S, S, S, S, L, L, L, L, L, L, L, S, S, S, S, N, N, N | 250 | 275 | 530
bayview3817 | 79.8, 65.1, 85.3, 56.3, 67.6, 82.4, 152.5, 118.2, 107.3, 192.3, 111.0, 185.7, 149.0, 129.4, 96.8, 126.7, 136.3, 173.9, 82.4, 108.6, 164.3, 76.7, 90.0, 78.5 | N, N, N, N, L, L, S, S, S, S, L, L, L, L, L, L, L, S, S, S, S, N, N, N | 260 | 286 | 530
bayview3818 | 79.8, 65.1, 85.3, 56.3, 67.6, 82.4, 152.5, 118.2, 107.3, 192.3, 111.0, 185.7, 149.0, 129.4, 96.8, 126.7, 136.3, 173.9, 82.4, 108.6, 164.3, 76.7, 90.0, 78.5 | N, N, N, N, L, L, S, S, S, S, L, L, L, L, L, L, L, S, S, S, S, N, N, N | 270 | 297 | 530
bayview3819 | 79.8, 65.1, 85.3, 56.3, 67.6, 82.4, 152.5, 118.2, 107.3, 192.3, 111.0, 185.7, 149.0, 129.4, 96.8, 126.7, 136.3, 173.9, 82.4, 108.6, 164.3, 76.7, 90.0, 78.5 | N, N, N, N, L, L, S, S, S, S, L, L, L, L, L, L, L, S, S, S, S, N, N, N | 280 | 308 | 530
bayview3820 | 79.8, 65.1, 85.3, 56.3, 67.6, 82.4, 152.5, 118.2, 107.3, 192.3, 111.0, 185.7, 149.0, 129.4, 96.8, 126.7, 136.3, 173.9, 82.4, 108.6, 164.3, 76.7, 90.0, 78.5 | N, N, N, N, L, L, S, S, S, S, L, L, L, L, L, L, L, S, S, S, S, N, N, N | 290 | 319 | 530
bayview3821 | 79.8, 65.1, 85.3, 56.3, 67.6, 82.4, 152.5, 118.2, 107.3, 192.3, 111.0, 185.7, 149.0, 129.4, 96.8, 126.7, 136.3, 173.9, 82.4, 108.6, 164.3, 76.7, 90.0, 78.5 | N, N, N, N, L, L, S, S, S, S, L, L, L, L, L, L, L, S, S, S, S, N, N, N | 300 | 330 | 530
bayview3822 | 79.8, 65.1, 85.3, 56.3, 67.6, 82.4, 152.5, 118.2, 107.3, 192.3, 111.0, 185.7, 149.0, 129.4, 96.8, 126.7, 136.3, 173.9, 82.4, 108.6, 164.3, 76.7, 90.0, 78.5 | N, N, N, N, L, L, S, S, S, S, L, L, L, L, L, L, L, S, S, S, S, N, N, N | 50 | 55 | 560
bayview3823 | 79.8, 65.1, 85.3, 56.3, 67.6, 82.4, 152.5, 118.2, 107.3, 192.3, 111.0, 185.7, 149.0, 129.4, 96.8, 126.7, 136.3, 173.9, 82.4, 108.6, 164.3, 76.7, 90.0, 78.5 | N, N, N, N, L, L, S, S, S, S, L, L, L, L, L, L, L, S, S, S, S, N, N, N | 60 | 66 | 560
bayview3824 | 79.8, 65.1, 85.3, 56.3, 67.6, 82.4, 152.5, 118.2, 107.3, 192.3, 111.0, 185.7, 149.0, 129.4, 96.8, 126.7, 136.3, 173.9, 82.4, 108.6, 164.3, 76.7, 90.0, 78.5 | N, N, N, N, L, L, S, S, S, S, L, L, L, L, L, L, L, S, S, S, S, N, N, N | 70 | 77 | 560
bayview3825 | 79.8, 65.1, 85.3, 56.3, 67.6, 82.4, 152.5, 118.2, 107.3, 192.3, 111.0, 185.7, 149.0, 129.4, 96.8, 126.7, 136.3, 173.9, 82.4, 108.6, 164.3, 76.7, 90.0, 78.5 | N, N, N, N, L, L, S, S, S, S, L, L, L, L, L, L, L, S, S, S, S, N, N, N | 80 | 88 | 560
bayview3826 | 79.8, 65.1, 85.3, 56.3, 67.6, 82.4, 152.5, 118.2, 107.3, 192.3, 111.0, 185.7, 149.0, 129.4, 96.8, 126.7, 136.3, 173.9, 82.4, 108.6, 164.3, 76.7, 90.0, 78.5 | N, N, N, N, L, L, S, S, S, S, L, L, L, L, L, L, L, S, S, S, S, N, N, N | 90 | 99 | 560
bayview3827 | 79.8, 65.1, 85.3, 56.3, 67.6, 82.4, 152.5, 118.2, 107.3, 192.3, 111.0, 185.7, 149.0, 129.4, 96.8, 126.7, 136.3, 173.9, 82.4, 108.6, 164.3, 76.7, 90.0, 78.5 | N, N, N, N, L, L, S, S, S, S, L, L, L, L, L, L, L, S, S, S, S, N, N, N | 100 | 110 | 560
bayview3828 | 79.8, 65.1, 85.3, 56.3, 67.6, 82.4, 152.5, 118.2, 107.3, 192.3, 111.0, 185.7, 149.0, 129.4, 96.8, 126.7, 136.3, 173.9, 82.4, 108.6, 164.3, 76.7, 90.0, 78.5 | N, N, N, N, L, L, S, S, S, S, L, L, L, L, L, L, L, S, S, S, S, N, N, N | 110 | 121 | 560
bayview3829 | 79.8, 65.1, 85.3, 56.3, 67.6, 82.4, 152.5, 118.2, 107.3, 192.3, 111.0, 185.7, 149.0, 129.4, 96.8, 126.7, 136.3, 173.9, 82.4, 108.6, 164.3, 76.7, 90.0, 78.5 | N, N, N, N, L, L, S, S, S, S, L, L, L, L, L, L, L, S, S, S, S, N, N, N | 120 | 132 | 560
bayview3830 | 79.8, 65.1, 85.3, 56.3, 67.6, 82.4, 152.5, 118.2, 107.3, 192.3, 111.0, 185.7, 149.0, 129.4, 96.8, 126.7, 136.3, 173.9, 82.4, 108.6, 164.3, 76.7, 90.0, 78.5 | N, N, N, N, L, L, S, S, S, S, L, L, L, L, L, L, L, S, S, S, S, N, N, N | 130 | 143 | 560
bayview3831 | 79.8, 65.1, 85.3, 56.3, 67.6, 82.4, 152.5, 118.2, 107.3, 192.3, 111.0, 185.7, 149.0, 129.4, 96.8, 126.7, 136.3, 173.9, 82.4, 108.6, 164.3, 76.7, 90.0, 78.5 | N, N, N, N, L, L, S, S, S, S, L, L, L, L, L, L, L, S, S, S, S, N, N, N | 140 | 154 | 560
bayview3832 | 79.8, 65.1, 85.3, 56.3, 67.6, 82.4, 152.5, 118.2, 107.3, 192.3, 111.0, 185.7, 149.0, 129.4, 96.8, 126.7, 136.3, 173.9, 82.4, 108.6, 164.3, 76.7, 90.0, 78.5 | N, N, N, N, L, L, S, S, S, S, L, L, L, L, L, L, L, S, S, S, S, N, N, N | 150 | 165 | 560
bayview3833 | 79.8, 65.1, 85.3, 56.3, 67.6, 82.4, 152.5, 118.2, 107.3, 192.3, 111.0, 185.7, 149.0, 129.4, 96.8, 126.7, 136.3, 173.9, 82.4, 108.6, 164.3, 76.7, 90.0, 78.5 | N, N, N, N, L, L, S, S, S, S, L, L, L, L, L, L, L, S, S, S, S, N, N, N | 160 | 176 | 560
bayview3834 | 79.8, 65.1, 85.3, 56.3, 67.6, 82.4, 152.5, 118.2, 107.3, 192.3, 111.0, 185.7, 149.0, 129.4, 96.8, 126.7, 136.3, 173.9, 82.4, 108.6, 164.3, 76.7, 90.0, 78.5 | N, N, N, N, L, L, S, S, S, S, L, L, L, L, L, L, L, S, S, S, S, N, N, N | 170 | 187 | 560
bayview3835 | 79.8, 65.1, 85.3, 56.3, 67.6, 82.4, 152.5, 118.2, 107.3, 192.3, 111.0, 185.7, 149.0, 129.4, 96.8, 126.7, 136.3, 173.9, 82.4, 108.6, 164.3, 76.7, 90.0, 78.5 | N, N, N, N, L, L, S, S, S, S, L, L, L, L, L, L, L, S, S, S, S, N, N, N | 180 | 198 | 560
bayview3836 | 79.8, 65.1, 85.3, 56.3, 67.6, 82.4, 152.5, 118.2, 107.3, 192.3, 111.0, 185.7, 149.0, 129.4, 96.8, 126.7, 136.3, 173.9, 82.4, 108.6, 164.3, 76.7, 90.0, 78.5 | N, N, N, N, L, L, S, S, S, S, L, L, L, L, L, L, L, S, S, S, S, N, N, N | 190 | 209 | 560
bayview3837 | 79.8, 65.1, 85.3, 56.3, 67.6, 82.4, 152.5, 118.2, 107.3, 192.3, 111.0, 185.7, 149.0, 129.4, 96.8, 126.7, 136.3, 173.9, 82.4, 108.6, 164.3, 76.7, 90.0, 78.5 | N, N, N, N, L, L, S, S, S, S, L, L, L, L, L, L, L, S, S, S, S, N, N, N | 200 | 220 | 560
bayview3838 | 79.8, 65.1, 85.3, 56.3, 67.6, 82.4, 152.5, 118.2, 107.3, 192.3, 111.0, 185.7, 149.0, 129.4, 96.8, 126.7, 136.3, 173.9, 82.4, 108.6, 164.3, 76.7, 90.0, 78.5 | N, N, N, N, L, L, S, S, S, S, L, L, L, L, L, L, L, S, S, S, S, N, N, N | 210 | 231 | 560
bayview3839 | 79.8, 65.1, 85.3, 56.3, 67.6, 82.4, 152.5, 118.2, 107.3, 192.3, 111.0, 185.7, 149.0, 129.4, 96.8, 126.7, 136.3, 173.9, 82.4, 108.6, 164.3, 76.7, 90.0, 78.5 | N, N, N, N, L, L, S, S, S, S, L, L, L, L, L, L, L, S, S, S, S, N, N, N | 220 | 242 | 560
bayview3840 | 79.8, 65.1, 85.3, 56.3, 67.6, 82.4, 152.5, 118.2, 107.3, 192.3, 111.0, 185.7, 149.0, 129.4, 96.8, 126.7, 136.3, 173.9, 82.4, 108.6, 164.3, 76.7, 90.0, 78.5 | N, N, N, N, L, L, S, S, S, S, L, L, L, L, L, L, L, S, S, S, S, N, N, N | 230 | 253 | 560
bayview3841 | 79.8, 65.1, 85.3, 56.3, 67.6, 82.4, 152.5, 118.2, 107.3, 192.3, 111.0, 185.7, 149.0, 129.4, 96.8, 126.7, 136.3, 173.9, 82.4, 108.6, 164.3, 76.7, 90.0, 78.5 | N, N, N, N, L, L, S, S, S, S, L, L, L, L, L, L, L, S, S, S, S, N, N, N | 240 | 264 | 560
bayview3842 | 79.8, 65.1, 85.3, 56.3, 67.6, 82.4, 152.5, 118.2, 107.3, 192.3, 111.0, 185.7, 149.0, 129.4, 96.8, 126.7, 136.3, 173.9, 82.4, 108.6, 164.3, 76.7, 90.0, 78.5 | N, N, N, N, L, L, S, S, S, S, L, L, L, L, L, L, L, S, S, S, S, N, N, N | 250 | 275 | 560
bayview3843 | 79.8, 65.1, 85.3, 56.3, 67.6, 82.4, 152.5, 118.2, 107.3, 192.3, 111.0, 185.7, 149.0, 129.4, 96.8, 126.7, 136.3, 173.9, 82.4, 108.6, 164.3, 76.7, 90.0, 78.5 | N, N, N, N, L, L, S, S, S, S, L, L, L, L, L, L, L, S, S, S, S, N, N, N | 260 | 286 | 560
bayview3844 | 79.8, 65.1, 85.3, 56.3, 67.6, 82.4, 152.5, 118.2, 107.3, 192.3, 111.0, 185.7, 149.0, 129.4, 96.8, 126.7, 136.3, 173.9, 82.4, 108.6, 164.3, 76.7, 90.0, 78.5 | N, N, N, N, L, L, S, S, S, S, L, L, L, L, L, L, L, S, S, S, S, N, N, N | 270 | 297 | 560
bayview3845 | 79.8, 65.1, 85.3, 56.3, 67.6, 82.4, 152.5, 118.2, 107.3, 192.3, 111.0, 185.7, 149.0, 129.4, 96.8, 126.7, 136.3, 173.9, 82.4, 108.6, 164.3, 76.7, 90.0, 78.5 | N, N, N, N, L, L, S, S, S, S, L, L, L, L, L, L, L, S, S, S, S, N, N, N | 280 | 308 | 560
bayview3846 | 79.8, 65.1, 85.3, 56.3, 67.6, 82.4, 152.5, 118.2, 107.3, 192.3, 111.0, 185.7, 149.0, 129.4, 96.8, 126.7, 136.3, 173.9, 82.4, 108.6, 164.3, 76.7, 90.0, 78.5 | N, N, N, N, L, L, S, S, S, S, L, L, L, L, L, L, L, S, S, S, S, N, N, N | 290 | 319 | 560
bayview3847 | 79.8, 65.1, 85.3, 56.3, 67.6, 82.4, 152.5, 118.2, 107.3, 192.3, 111.0, 185.7, 149.0, 129.4, 96.8, 126.7, 136.3, 173.9, 82.4, 108.6, 164.3, 76.7, 90.0, 78.5 | N, N, N, N, L, L, S, S, S, S, L, L, L, L, L, L, L, S, S, S, S, N, N, N | 300 | 330 | 560
bayview3848 | 79.8, 65.1, 85.3, 56.3, 67.6, 82.4, 152.5, 118.2, 107.3, 192.3, 111.0, 185.7, 149.0, 129.4, 96.8, 126.7, 136.3, 173.9, 82.4, 108.6, 164.3, 76.7, 90.0, 78.5 | N, N, N, N, L, L, S, S, S, S, L, L, L, L, L, L, L, S, S, S, S, N, N, N | 50 | 55 | 590
bayview3849 | 79.8, 65.1, 85.3, 56.3, 67.6, 82.4, 152.5, 118.2, 107.3, 192.3, 111.0, 185.7, 149.0, 129.4, 96.8, 126.7, 136.3, 173.9, 82.4, 108.6, 164.3, 76.7, 90.0, 78.5 | N, N, N, N, L, L, S, S, S, S, L, L, L, L, L, L, L, S, S, S, S, N, N, N | 60 | 66 | 590
bayview3850 | 79.8, 65.1, 85.3, 56.3, 67.6, 82.4, 152.5, 118.2, 107.3, 192.3, 111.0, 185.7, 149.0, 129.4, 96.8, 126.7, 136.3, 173.9, 82.4, 108.6, 164.3, 76.7, 90.0, 78.5 | N, N, N, N, L, L, S, S, S, S, L, L, L, L, L, L, L, S, S, S, S, N, N, N | 70 | 77 | 590
bayview3851 | 79.8, 65.1, 85.3, 56.3, 67.6, 82.4, 152.5, 118.2, 107.3, 192.3, 111.0, 185.7, 149.0, 129.4, 96.8, 126.7, 136.3, 173.9, 82.4, 108.6, 164.3, 76.7, 90.0, 78.5 | N, N, N, N, L, L, S, S, S, S, L, L, L, L, L, L, L, S, S, S, S, N, N, N | 80 | 88 | 590
bayview3852 | 79.8, 65.1, 85.3, 56.3, 67.6, 82.4, 152.5, 118.2, 107.3, 192.3, 111.0, 185.7, 149.0, 129.4, 96.8, 126.7, 136.3, 173.9, 82.4, 108.6, 164.3, 76.7, 90.0, 78.5 | N, N, N, N, L, L, S, S, S, S, L, L, L, L, L, L, L, S, S, S, S, N, N, N | 90 | 99 | 590
bayview3853 | 79.8, 65.1, 85.3, 56.3, 67.6, 82.4, 152.5, 118.2, 107.3, 192.3, 111.0, 185.7, 149.0, 129.4, 96.8, 126.7, 136.3, 173.9, 82.4, 108.6, 164.3, 76.7, 90.0, 78.5 | N, N, N, N, L, L, S, S, S, S, L, L, L, L, L, L, L, S, S, S, S, N, N, N | 100 | 110 | 590
bayview3854 | 79.8, 65.1, 85.3, 56.3, 67.6, 82.4, 152.5, 118.2, 107.3, 192.3, 111.0, 185.7, 149.0, 129.4, 96.8, 126.7, 136.3, 173.9, 82.4, 108.6, 164.3, 76.7, 90.0, 78.5 | N, N, N, N, L, L, S, S, S, S, L, L, L, L, L, L, L, S, S, S, S, N, N, N | 110 | 121 | 590
bayview3855 | 79.8, 65.1, 85.3, 56.3, 67.6, 82.4, 152.5, 118.2, 107.3, 192.3, 111.0, 185.7, 149.0, 129.4, 96.8, 126.7, 136.3, 173.9, 82.4, 108.6, 164.3, 76.7, 90.0, 78.5 | N, N, N, N, L, L, S, S, S, S, L, L, L, L, L, L, L, S, S, S, S, N, N, N | 120 | 132 | 590
bayview3856 | 79.8, 65.1, 85.3, 56.3, 67.6, 82.4, 152.5, 118.2, 107.3, 192.3, 111.0, 185.7, 149.0, 129.4, 96.8, 126.7, 136.3, 173.9, 82.4, 108.6, 164.3, 76.7, 90.0, 78.5 | N, N, N, N, L, L, S, S, S, S, L, L, L, L, L, L, L, S, S, S, S, N, N, N | 130 | 143 | 590
bayview3857 | 79.8, 65.1, 85.3, 56.3, 67.6, 82.4, 152.5, 118.2, 107.3, 192.3, 111.0, 185.7, 149.0, 129.4, 96.8, 126.7, 136.3, 173.9, 82.4, 108.6, 164.3, 76.7, 90.0, 78.5 | N, N, N, N, L, L, S, S, S, S, L, L, L, L, L, L, L, S, S, S, S, N, N, N | 140 | 154 | 590
bayview3858 | 79.8, 65.1, 85.3, 56.3, 67.6, 82.4, 152.5, 118.2, 107.3, 192.3, 111.0, 185.7, 149.0, 129.4, 96.8, 126.7, 136.3, 173.9, 82.4, 108.6, 164.3, 76.7, 90.0, 78.5 | N, N, N, N, L, L, S, S, S, S, L, L, L, L, L, L, L, S, S, S, S, N, N, N | 150 | 165 | 590
bayview3859 | 79.8, 65.1, 85.3, 56.3, 67.6, 82.4, 152.5, 118.2, 107.3, 192.3, 111.0, 185.7, 149.0, 129.4, 96.8, 126.7, 136.3, 173.9, 82.4, 108.6, 164.3, 76.7, 90.0, 78.5 | N, N, N, N, L, L, S, S, S, S, L, L, L, L, L, L, L, S, S, S, S, N, N, N | 160 | 176 | 590
bayview3860 | 79.8, 65.1, 85.3, 56.3, 67.6, 82.4, 152.5, 118.2, 107.3, 192.3, 111.0, 185.7, 149.0, 129.4, 96.8, 126.7, 136.3, 173.9, 82.4, 108.6, 164.3, 76.7, 90.0, 78.5 | N, N, N, N, L, L, S, S, S, S, L, L, L, L, L, L, L, S, S, S, S, N, N, N | 170 | 187 | 590
bayview3861 | 79.8, 65.1, 85.3, 56.3, 67.6, 82.4, 152.5, 118.2, 107.3, 192.3, 111.0, 185.7, 149.0, 129.4, 96.8, 126.7, 136.3, 173.9, 82.4, 108.6, 164.3, 76.7, 90.0, 78.5 | N, N, N, N, L, L, S, S, S, S, L, L, L, L, L, L, L, S, S, S, S, N, N, N | 180 | 198 | 590
bayview3862 | 79.8, 65.1, 85.3, 56.3, 67.6, 82.4, 152.5, 118.2, 107.3, 192.3, 111.0, 185.7, 149.0, 129.4, 96.8, 126.7, 136.3, 173.9, 82.4, 108.6, 164.3, 76.7, 90.0, 78.5 | N, N, N, N, L, L, S, S, S, S, L, L, L, L, L, L, L, S, S, S, S, N, N, N | 190 | 209 | 590
bayview3863 | 79.8, 65.1, 85.3, 56.3, 67.6, 82.4, 152.5, 118.2, 107.3, 192.3, 111.0, 185.7, 149.0, 129.4, 96.8, 126.7, 136.3, 173.9, 82.4, 108.6, 164.3, 76.7, 90.0, 78.5 | N, N, N, N, L, L, S, S, S, S, L, L, L, L, L, L, L, S, S, S, S, N, N, N | 200 | 220 | 590
bayview3864 | 79.8, 65.1, 85.3, 56.3, 67.6, 82.4, 152.5, 118.2, 107.3, 192.3, 111.0, 185.7, 149.0, 129.4, 96.8, 126.7, 136.3, 173.9, 82.4, 108.6, 164.3, 76.7, 90.0, 78.5 | N, N, N, N, L, L, S, S, S, S, L, L, L, L, L, L, L, S, S, S, S, N, N, N | 210 | 231 | 590
bayview3865 | 79.8, 65.1, 85.3, 56.3, 67.6, 82.4, 152.5, 118.2, 107.3, 192.3, 111.0, 185.7, 149.0, 129.4, 96.8, 126.7, 136.3, 173.9, 82.4, 108.6, 164.3, 76.7, 90.0, 78.5 | N, N, N, N, L, L, S, S, S, S, L, L, L, L, L, L, L, S, S, S, S, N, N, N | 220 | 242 | 590
bayview3866 | 79.8, 65.1, 85.3, 56.3, 67.6, 82.4, 152.5, 118.2, 107.3, 192.3, 111.0, 185.7, 149.0, 129.4, 96.8, 126.7, 136.3, 173.9, 82.4, 108.6, 164.3, 76.7, 90.0, 78.5 | N, N, N, N, L, L, S, S, S, S, L, L, L, L, L, L, L, S, S, S, S, N, N, N | 230 | 253 | 590
bayview3867 | 79.8, 65.1, 85.3, 56.3, 67.6, 82.4, 152.5, 118.2, 107.3, 192.3, 111.0, 185.7, 149.0, 129.4, 96.8, 126.7, 136.3, 173.9, 82.4, 108.6, 164.3, 76.7, 90.0, 78.5 | N, N, N, N, L, L, S, S, S, S, L, L, L, L, L, L, L, S, S, S, S, N, N, N | 240 | 264 | 590
bayview3868 | 79.8, 65.1, 85.3, 56.3, 67.6, 82.4, 152.5, 118.2, 107.3, 192.3, 111.0, 185.7, 149.0, 129.4, 96.8, 126.7, 136.3, 173.9, 82.4, 108.6, 164.3, 76.7, 90.0, 78.5 | N, N, N, N, L, L, S, S, S, S, L, L, L, L, L, L, L, S, S, S, S, N, N, N | 250 | 275 | 590
bayview3869 | 79.8, 65.1, 85.3, 56.3, 67.6, 82.4, 152.5, 118.2, 107.3, 192.3, 111.0, 185.7, 149.0, 129.4, 96.8, 126.7, 136.3, 173.9, 82.4, 108.6, 164.3, 76.7, 90.0, 78.5 | N, N, N, N, L, L, S, S, S, S, L, L, L, L, L, L, L, S, S, S, S, N, N, N | 260 | 286 | 590
bayview3870 | 79.8, 65.1, 85.3, 56.3, 67.6, 82.4, 152.5, 118.2, 107.3, 192.3, 111.0, 185.7, 149.0, 129.4, 96.8, 126.7, 136.3, 173.9, 82.4, 108.6, 164.3, 76.7, 90.0, 78.5 | N, N, N, N, L, L, S, S, S, S, L, L, L, L, L, L, L, S, S, S, S, N, N, N | 270 | 297 | 590
bayview3871 | 79.8, 65.1, 85.3, 56.3, 67.6, 82.4, 152.5, 118.2, 107.3, 192.3, 111.0, 185.7, 149.0, 129.4, 96.8, 126.7, 136.3, 173.9, 82.4, 108.6, 164.3, 76.7, 90.0, 78.5 | N, N, N, N, L, L, S, S, S, S, L, L, L, L, L, L, L, S, S, S, S, N, N, N | 280 | 308 | 590
bayview3872 | 79.8, 65.1, 85.3, 56.3, 67.6, 82.4, 152.5, 118.2, 107.3, 192.3, 111.0, 185.7, 149.0, 129.4, 96.8, 126.7, 136.3, 173.9, 82.4, 108.6, 164.3, 76.7, 90.0, 78.5 | N, N, N, N, L, L, S, S, S, S, L, L, L, L, L, L, L, S, S, S, S, N, N, N | 290 | 319 | 590
bayview3873 | 79.8, 65.1, 85.3, 56.3, 67.6, 82.4, 152.5, 118.2, 107.3, 192.3, 111.0, 185.7, 149.0, 129.4, 96.8, 126.7, 136.3, 173.9, 82.4, 108.6, 164.3, 76.7, 90.0, 78.5 | N, N, N, N, L, L, S, S, S, S, L, L, L, L, L, L, L, S, S, S, S, N, N, N | 300 | 330 | 590
bayview3874 | 79.8, 65.1, 85.3, 56.3, 67.6, 82.4, 152.5, 118.2, 107.3, 192.3, 111.0, 185.7, 149.0, 129.4, 96.8, 126.7, 136.3, 173.9, 82.4, 108.6, 164.3, 76.7, 90.0, 78.5 | N, N, N, N, L, L, S, S, S, S, L, L, L, L, L, L, L, S, S, S, S, N, N, N | 50 | 55 | 620
bayview3875 | 79.8, 65.1, 85.3, 56.3, 67.6, 82.4, 152.5, 118.2, 107.3, 192.3, 111.0, 185.7, 149.0, 129.4, 96.8, 126.7, 136.3, 173.9, 82.4, 108.6, 164.3, 76.7, 90.0, 78.5 | N, N, N, N, L, L, S, S, S, S, L, L, L, L, L, L, L, S, S, S, S, N, N, N | 60 | 66 | 620
bayview3876 | 79.8, 65.1, 85.3, 56.3, 67.6, 82.4, 152.5, 118.2, 107.3, 192.3, 111.0, 185.7, 149.0, 129.4, 96.8, 126.7, 136.3, 173.9, 82.4, 108.6, 164.3, 76.7, 90.0, 78.5 | N, N, N, N, L, L, S, S, S, S, L, L, L, L, L, L, L, S, S, S, S, N, N, N | 70 | 77 | 620
bayview3877 | 79.8, 65.1, 85.3, 56.3, 67.6, 82.4, 152.5, 118.2, 107.3, 192.3, 111.0, 185.7, 149.0, 129.4, 96.8, 126.7, 136.3, 173.9, 82.4, 108.6, 164.3, 76.7, 90.0, 78.5 | N, N, N, N, L, L, S, S, S, S, L, L, L, L, L, L, L, S, S, S, S, N, N, N | 80 | 88 | 620
bayview3878 | 79.8, 65.1, 85.3, 56.3, 67.6, 82.4, 152.5, 118.2, 107.3, 192.3, 111.0, 185.7, 149.0, 129.4, 96.8, 126.7, 136.3, 173.9, 82.4, 108.6, 164.3, 76.7, 90.0, 78.5 | N, N, N, N, L, L, S, S, S, S, L, L, L, L, L, L, L, S, S, S, S, N, N, N | 90 | 99 | 620
bayview3879 | 79.8, 65.1, 85.3, 56.3, 67.6, 82.4, 152.5, 118.2, 107.3, 192.3, 111.0, 185.7, 149.0, 129.4, 96.8, 126.7, 136.3, 173.9, 82.4, 108.6, 164.3, 76.7, 90.0, 78.5 | N, N, N, N, L, L, S, S, S, S, L, L, L, L, L, L, L, S, S, S, S, N, N, N | 100 | 110 | 620
bayview3880 | 79.8, 65.1, 85.3, 56.3, 67.6, 82.4, 152.5, 118.2, 107.3, 192.3, 111.0, 185.7, 149.0, 129.4, 96.8, 126.7, 136.3, 173.9, 82.4, 108.6, 164.3, 76.7, 90.0, 78.5 | N, N, N, N, L, L, S, S, S, S, L, L, L, L, L, L, L, S, S, S, S, N, N, N | 110 | 121 | 620
bayview3881 | 79.8, 65.1, 85.3, 56.3, 67.6, 82.4, 152.5, 118.2, 107.3, 192.3, 111.0, 185.7, 149.0, 129.4, 96.8, 126.7, 136.3, 173.9, 82.4, 108.6, 164.3, 76.7, 90.0, 78.5 | N, N, N, N, L, L, S, S, S, S, L, L, L, L, L, L, L, S, S, S, S, N, N, N | 120 | 132 | 620
bayview3882 | 79.8, 65.1, 85.3, 56.3, 67.6, 82.4, 152.5, 118.2, 107.3, 192.3, 111.0, 185.7, 149.0, 129.4, 96.8, 126.7, 136.3, 173.9, 82.4, 108.6, 164.3, 76.7, 90.0, 78.5 | N, N, N, N, L, L, S, S, S, S, L, L, L, L, L, L, L, S, S, S, S, N, N, N | 130 | 143 | 620
bayview3883 | 79.8, 65.1, 85.3, 56.3, 67.6, 82.4, 152.5, 118.2, 107.3, 192.3, 111.0, 185.7, 149.0, 129.4, 96.8, 126.7, 136.3, 173.9, 82.4, 108.6, 164.3, 76.7, 90.0, 78.5 | N, N, N, N, L, L, S, S, S, S, L, L, L, L, L, L, L, S, S, S, S, N, N, N | 140 | 154 | 620
bayview3884 | 79.8, 65.1, 85.3, 56.3, 67.6, 82.4, 152.5, 118.2, 107.3, 192.3, 111.0, 185.7, 149.0, 129.4, 96.8, 126.7, 136.3, 173.9, 82.4, 108.6, 164.3, 76.7, 90.0, 78.5 | N, N, N, N, L, L, S, S, S, S, L, L, L, L, L, L, L, S, S, S, S, N, N, N | 150 | 165 | 620
bayview3885 | 79.8, 65.1, 85.3, 56.3, 67.6, 82.4, 152.5, 118.2, 107.3, 192.3, 111.0, 185.7, 149.0, 129.4, 96.8, 126.7, 136.3, 173.9, 82.4, 108.6, 164.3, 76.7, 90.0, 78.5 | N, N, N, N, L, L, S, S, S, S, L, L, L, L, L, L, L, S, S, S, S, N, N, N | 160 | 176 | 620
bayview3886 | 79.8, 65.1, 85.3, 56.3, 67.6, 82.4, 152.5, 118.2, 107.3, 192.3, 111.0, 185.7, 149.0, 129.4, 96.8, 126.7, 136.3, 173.9, 82.4, 108.6, 164.3, 76.7, 90.0, 78.5 | N, N, N, N, L, L, S, S, S, S, L, L, L, L, L, L, L, S, S, S, S, N, N, N | 170 | 187 | 620
bayview3887 | 79.8, 65.1, 85.3, 56.3, 67.6, 82.4, 152.5, 118.2, 107.3, 192.3, 111.0, 185.7, 149.0, 129.4, 96.8, 126.7, 136.3, 173.9, 82.4, 108.6, 164.3, 76.7, 90.0, 78.5 | N, N, N, N, L, L, S, S, S, S, L, L, L, L, L, L, L, S, S, S, S, N, N, N | 180 | 198 | 620
bayview3888 | 79.8, 65.1, 85.3, 56.3, 67.6, 82.4, 152.5, 118.2, 107.3, 192.3, 111.0, 185.7, 149.0, 129.4, 96.8, 126.7, 136.3, 173.9, 82.4, 108.6, 164.3, 76.7, 90.0, 78.5 | N, N, N, N, L, L, S, S, S, S, L, L, L, L, L, L, L, S, S, S, S, N, N, N | 190 | 209 | 620
bayview3889 | 79.8, 65.1, 85.3, 56.3, 67.6, 82.4, 152.5, 118.2, 107.3, 192.3, 111.0, 185.7, 149.0, 129.4, 96.8, 126.7, 136.3, 173.9, 82.4, 108.6, 164.3, 76.7, 90.0, 78.5 | N, N, N, N, L, L, S, S, S, S, L, L, L, L, L, L, L, S, S, S, S, N, N, N | 200 | 220 | 620
bayview3890 | 79.8, 65.1, 85.3, 56.3, 67.6, 82.4, 152.5, 118.2, 107.3, 192.3, 111.0, 185.7, 149.0, 129.4, 96.8, 126.7, 136.3, 173.9, 82.4, 108.6, 164.3, 76.7, 90.0, 78.5 | N, N, N, N, L, L, S, S, S, S, L, L, L, L, L, L, L, S, S, S, S, N, N, N | 210 | 231 | 620
bayview3891 | 79.8, 65.1, 85.3, 56.3, 67.6, 82.4, 152.5, 118.2, 107.3, 192.3, 111.0, 185.7, 149.0, 129.4, 96.8, 126.7, 136.3, 173.9, 82.4, 108.6, 164.3, 76.7, 90.0, 78.5 | N, N, N, N, L, L, S, S, S, S, L, L, L, L, L, L, L, S, S, S, S, N, N, N | 220 | 242 | 620
bayview3892 | 79.8, 65.1, 85.3, 56.3, 67.6, 82.4, 152.5, 118.2, 107.3, 192.3, 111.0, 185.7, 149.0, 129.4, 96.8, 126.7, 136.3, 173.9, 82.4, 108.6, 164.3, 76.7, 90.0, 78.5 | N, N, N, N, L, L, S, S, S, S, L, L, L, L, L, L, L, S, S, S, S, N, N, N | 230 | 253 | 620
bayview3893 | 79.8, 65.1, 85.3, 56.3, 67.6, 82.4, 152.5, 118.2, 107.3, 192.3, 111.0, 185.7, 149.0, 129.4, 96.8, 126.7, 136.3, 173.9, 82.4, 108.6, 164.3, 76.7, 90.0, 78.5 | N, N, N, N, L, L, S, S, S, S, L, L, L, L, L, L, L, S, S, S, S, N, N, N | 240 | 264 | 620
bayview3894 | 79.8, 65.1, 85.3, 56.3, 67.6, 82.4, 152.5, 118.2, 107.3, 192.3, 111.0, 185.7, 149.0, 129.4, 96.8, 126.7, 136.3, 173.9, 82.4, 108.6, 164.3, 76.7, 90.0, 78.5 | N, N, N, N, L, L, S, S, S, S, L, L, L, L, L, L, L, S, S, S, S, N, N, N | 250 | 275 | 620
bayview3895 | 79.8, 65.1, 85.3, 56.3, 67.6, 82.4, 152.5, 118.2, 107.3, 192.3, 111.0, 185.7, 149.0, 129.4, 96.8, 126.7, 136.3, 173.9, 82.4, 108.6, 164.3, 76.7, 90.0, 78.5 | N, N, N, N, L, L, S, S, S, S, L, L, L, L, L, L, L, S, S, S, S, N, N, N | 260 | 286 | 620
bayview3896 | 79.8, 65.1, 85.3, 56.3, 67.6, 82.4, 152.5, 118.2, 107.3, 192.3, 111.0, 185.7, 149.0, 129.4, 96.8, 126.7, 136.3, 173.9, 82.4, 108.6, 164.3, 76.7, 90.0, 78.5 | N, N, N, N, L, L, S, S, S, S, L, L, L, L, L, L, L, S, S, S, S, N, N, N | 270 | 297 | 620
bayview3897 | 79.8, 65.1, 85.3, 56.3, 67.6, 82.4, 152.5, 118.2, 107.3, 192.3, 111.0, 185.7, 149.0, 129.4, 96.8, 126.7, 136.3, 173.9, 82.4, 108.6, 164.3, 76.7, 90.0, 78.5 | N, N, N, N, L, L, S, S, S, S, L, L, L, L, L, L, L, S, S, S, S, N, N, N | 280 | 308 | 620
bayview3898 | 79.8, 65.1, 85.3, 56.3, 67.6, 82.4, 152.5, 118.2, 107.3, 192.3, 111.0, 185.7, 149.0, 129.4, 96.8, 126.7, 136.3, 173.9, 82.4, 108.6, 164.3, 76.7, 90.0, 78.5 | N, N, N, N, L, L, S, S, S, S, L, L, L, L, L, L, L, S, S, S, S, N, N, N | 290 | 319 | 620
bayview3899 | 79.8, 65.1, 85.3, 56.3, 67.6, 82.4, 152.5, 118.2, 107.3, 192.3, 111.0, 185.7, 149.0, 129.4, 96.8, 126.7, 136.3, 173.9, 82.4, 108.6, 164.3, 76.7, 90.0, 78.5 | N, N, N, N, L, L, S, S, S, S, L, L, L, L, L, L, L, S, S, S, S, N, N, N | 300 | 330 | 620
bayview3900 | 79.8, 65.1, 85.3, 56.3, 67.6, 82.4, 152.5, 118.2, 107.3, 192.3, 111.0, 185.7, 149.0, 129.4, 96.8, 126.7, 136.3, 173.9, 82.4, 108.6, 164.3, 76.7, 90.0, 78.5 | N, N, N, N, L, L, S, S, S, S, L, L, L, L, L, L, L, S, S, S, S, N, N, N | 50 | 55 | 650
bayview3901 | 79.8, 65.1, 85.3, 56.3, 67.6, 82.4, 152.5, 118.2, 107.3, 192.3, 111.0, 185.7, 149.0, 129.4, 96.8, 126.7, 136.3, 173.9, 82.4, 108.6, 164.3, 76.7, 90.0, 78.5 | N, N, N, N, L, L, S, S, S, S, L, L, L, L, L, L, L, S, S, S, S, N, N, N | 60 | 66 | 650
bayview3902 | 79.8, 65.1, 85.3, 56.3, 67.6, 82.4, 152.5, 118.2, 107.3, 192.3, 111.0, 185.7, 149.0, 129.4, 96.8, 126.7, 136.3, 173.9, 82.4, 108.6, 164.3, 76.7, 90.0, 78.5 | N, N, N, N, L, L, S, S, S, S, L, L, L, L, L, L, L, S, S, S, S, N, N, N | 70 | 77 | 650
bayview3903 | 79.8, 65.1, 85.3, 56.3, 67.6, 82.4, 152.5, 118.2, 107.3, 192.3, 111.0, 185.7, 149.0, 129.4, 96.8, 126.7, 136.3, 173.9, 82.4, 108.6, 164.3, 76.7, 90.0, 78.5 | N, N, N, N, L, L, S, S, S, S, L, L, L, L, L, L, L, S, S, S, S, N, N, N | 80 | 88 | 650
bayview3904 | 79.8, 65.1, 85.3, 56.3, 67.6, 82.4, 152.5, 118.2, 107.3, 192.3, 111.0, 185.7, 149.0, 129.4, 96.8, 126.7, 136.3, 173.9, 82.4, 108.6, 164.3, 76.7, 90.0, 78.5 | N, N, N, N, L, L, S, S, S, S, L, L, L, L, L, L, L, S, S, S, S, N, N, N | 90 | 99 | 650
bayview3905 | 79.8, 65.1, 85.3, 56.3, 67.6, 82.4, 152.5, 118.2, 107.3, 192.3, 111.0, 185.7, 149.0, 129.4, 96.8, 126.7, 136.3, 173.9, 82.4, 108.6, 164.3, 76.7, 90.0, 78.5 | N, N, N, N, L, L, S, S, S, S, L, L, L, L, L, L, L, S, S, S, S, N, N, N | 100 | 110 | 650
bayview3906 | 79.8, 65.1, 85.3, 56.3, 67.6, 82.4, 152.5, 118.2, 107.3, 192.3, 111.0, 185.7, 149.0, 129.4, 96.8, 126.7, 136.3, 173.9, 82.4, 108.6, 164.3, 76.7, 90.0, 78.5 | N, N, N, N, L, L, S, S, S, S, L, L, L, L, L, L, L, S, S, S, S, N, N, N | 110 | 121 | 650
bayview3907 | 79.8, 65.1, 85.3, 56.3, 67.6, 82.4, 152.5, 118.2, 107.3, 192.3, 111.0, 185.7, 149.0, 129.4, 96.8, 126.7, 136.3, 173.9, 82.4, 108.6, 164.3, 76.7, 90.0, 78.5 | N, N, N, N, L, L, S, S, S, S, L, L, L, L, L, L, L, S, S, S, S, N, N, N | 120 | 132 | 650
bayview3908 | 79.8, 65.1, 85.3, 56.3, 67.6, 82.4, 152.5, 118.2, 107.3, 192.3, 111.0, 185.7, 149.0, 129.4, 96.8, 126.7, 136.3, 173.9, 82.4, 108.6, 164.3, 76.7, 90.0, 78.5 | N, N, N, N, L, L, S, S, S, S, L, L, L, L, L, L, L, S, S, S, S, N, N, N | 130 | 143 | 650
bayview3909 | 79.8, 65.1, 85.3, 56.3, 67.6, 82.4, 152.5, 118.2, 107.3, 192.3, 111.0, 185.7, 149.0, 129.4, 96.8, 126.7, 136.3, 173.9, 82.4, 108.6, 164.3, 76.7, 90.0, 78.5 | N, N, N, N, L, L, S, S, S, S, L, L, L, L, L, L, L, S, S, S, S, N, N, N | 140 | 154 | 650
bayview3910 | 79.8, 65.1, 85.3, 56.3, 67.6, 82.4, 152.5, 118.2, 107.3, 192.3, 111.0, 185.7, 149.0, 129.4, 96.8, 126.7, 136.3, 173.9, 82.4, 108.6, 164.3, 76.7, 90.0, 78.5 | N, N, N, N, L, L, S, S, S, S, L, L, L, L, L, L, L, S, S, S, S, N, N, N | 150 | 165 | 650
bayview3911 | 79.8, 65.1, 85.3, 56.3, 67.6, 82.4, 152.5, 118.2, 107.3, 192.3, 111.0, 185.7, 149.0, 129.4, 96.8, 126.7, 136.3, 173.9, 82.4, 108.6, 164.3, 76.7, 90.0, 78.5 | N, N, N, N, L, L, S, S, S, S, L, L, L, L, L, L, L, S, S, S, S, N, N, N | 160 | 176 | 650
bayview3912 | 79.8, 65.1, 85.3, 56.3, 67.6, 82.4, 152.5, 118.2, 107.3, 192.3, 111.0, 185.7, 149.0, 129.4, 96.8, 126.7, 136.3, 173.9, 82.4, 108.6, 164.3, 76.7, 90.0, 78.5 | N, N, N, N, L, L, S, S, S, S, L, L, L, L, L, L, L, S, S, S, S, N, N, N | 170 | 187 | 650
bayview3913 | 79.8, 65.1, 85.3, 56.3, 67.6, 82.4, 152.5, 118.2, 107.3, 192.3, 111.0, 185.7, 149.0, 129.4, 96.8, 126.7, 136.3, 173.9, 82.4, 108.6, 164.3, 76.7, 90.0, 78.5 | N, N, N, N, L, L, S, S, S, S, L, L, L, L, L, L, L, S, S, S, S, N, N, N | 180 | 198 | 650
bayview3914 | 79.8, 65.1, 85.3, 56.3, 67.6, 82.4, 152.5, 118.2, 107.3, 192.3, 111.0, 185.7, 149.0, 129.4, 96.8, 126.7, 136.3, 173.9, 82.4, 108.6, 164.3, 76.7, 90.0, 78.5 | N, N, N, N, L, L, S, S, S, S, L, L, L, L, L, L, L, S, S, S, S, N, N, N | 190 | 209 | 650
bayview3915 | 79.8, 65.1, 85.3, 56.3, 67.6, 82.4, 152.5, 118.2, 107.3, 192.3, 111.0, 185.7, 149.0, 129.4, 96.8, 126.7, 136.3, 173.9, 82.4, 108.6, 164.3, 76.7, 90.0, 78.5 | N, N, N, N, L, L, S, S, S, S, L, L, L, L, L, L, L, S, S, S, S, N, N, N | 200 | 220 | 650
bayview3916 | 79.8, 65.1, 85.3, 56.3, 67.6, 82.4, 152.5, 118.2, 107.3, 192.3, 111.0, 185.7, 149.0, 129.4, 96.8, 126.7, 136.3, 173.9, 82.4, 108.6, 164.3, 76.7, 90.0, 78.5 | N, N, N, N, L, L, S, S, S, S, L, L, L, L, L, L, L, S, S, S, S, N, N, N | 210 | 231 | 650
bayview3917 | 79.8, 65.1, 85.3, 56.3, 67.6, 82.4, 152.5, 118.2, 107.3, 192.3, 111.0, 185.7, 149.0, 129.4, 96.8, 126.7, 136.3, 173.9, 82.4, 108.6, 164.3, 76.7, 90.0, 78.5 | N, N, N, N, L, L, S, S, S, S, L, L, L, L, L, L, L, S, S, S, S, N, N, N | 220 | 242 | 650
bayview3918 | 79.8, 65.1, 85.3, 56.3, 67.6, 82.4, 152.5, 118.2, 107.3, 192.3, 111.0, 185.7, 149.0, 129.4, 96.8, 126.7, 136.3, 173.9, 82.4, 108.6, 164.3, 76.7, 90.0, 78.5 | N, N, N, N, L, L, S, S, S, S, L, L, L, L, L, L, L, S, S, S, S, N, N, N | 230 | 253 | 650
bayview3919 | 79.8, 65.1, 85.3, 56.3, 67.6, 82.4, 152.5, 118.2, 107.3, 192.3, 111.0, 185.7, 149.0, 129.4, 96.8, 126.7, 136.3, 173.9, 82.4, 108.6, 164.3, 76.7, 90.0, 78.5 | N, N, N, N, L, L, S, S, S, S, L, L, L, L, L, L, L, S, S, S, S, N, N, N | 240 | 264 | 650
bayview3920 | 79.8, 65.1, 85.3, 56.3, 67.6, 82.4, 152.5, 118.2, 107.3, 192.3, 111.0, 185.7, 149.0, 129.4, 96.8, 126.7, 136.3, 173.9, 82.4, 108.6, 164.3, 76.7, 90.0, 78.5 | N, N, N, N, L, L, S, S, S, S, L, L, L, L, L, L, L, S, S, S, S, N, N, N | 250 | 275 | 650
bayview3921 | 79.8, 65.1, 85.3, 56.3, 67.6, 82.4, 152.5, 118.2, 107.3, 192.3, 111.0, 185.7, 149.0, 129.4, 96.8, 126.7, 136.3, 173.9, 82.4, 108.6, 164.3, 76.7, 90.0, 78.5 | N, N, N, N, L, L, S, S, S, S, L, L, L, L, L, L, L, S, S, S, S, N, N, N | 260 | 286 | 650
bayview3922 | 79.8, 65.1, 85.3, 56.3, 67.6, 82.4, 152.5, 118.2, 107.3, 192.3, 111.0, 185.7, 149.0, 129.4, 96.8, 126.7, 136.3, 173.9, 82.4, 108.6, 164.3, 76.7, 90.0, 78.5 | N, N, N, N, L, L, S, S, S, S, L, L, L, L, L, L, L, S, S, S, S, N, N, N | 270 | 297 | 650
bayview3923 | 79.8, 65.1, 85.3, 56.3, 67.6, 82.4, 152.5, 118.2, 107.3, 192.3, 111.0, 185.7, 149.0, 129.4, 96.8, 126.7, 136.3, 173.9, 82.4, 108.6, 164.3, 76.7, 90.0, 78.5 | N, N, N, N, L, L, S, S, S, S, L, L, L, L, L, L, L, S, S, S, S, N, N, N | 280 | 308 | 650
bayview3924 | 79.8, 65.1, 85.3, 56.3, 67.6, 82.4, 152.5, 118.2, 107.3, 192.3, 111.0, 185.7, 149.0, 129.4, 96.8, 126.7, 136.3, 173.9, 82.4, 108.6, 164.3, 76.7, 90.0, 78.5 | N, N, N, N, L, L, S, S, S, S, L, L, L, L, L, L, L, S, S, S, S, N, N, N | 290 | 319 | 650
bayview3925 | 79.8, 65.1, 85.3, 56.3, 67.6, 82.4, 152.5, 118.2, 107.3, 192.3, 111.0, 185.7, 149.0, 129.4, 96.8, 126.7, 136.3, 173.9, 82.4, 108.6, 164.3, 76.7, 90.0, 78.5 | N, N, N, N, L, L, S, S, S, S, L, L, L, L, L, L, L, S, S, S, S, N, N, N | 300 | 330 | 650
bayview3926 | 79.8, 65.1, 85.3, 56.3, 67.6, 82.4, 152.5, 118.2, 107.3, 192.3, 111.0, 185.7, 149.0, 129.4, 96.8, 126.7, 136.3, 173.9, 82.4, 108.6, 164.3, 76.7, 90.0, 78.5 | N, N, N, N, L, L, S, S, S, S, L, L, L, L, L, L, L, S, S, S, S, N, N, N | 50 | 55 | 680
bayview3927 | 79.8, 65.1, 85.3, 56.3, 67.6, 82.4, 152.5, 118.2, 107.3, 192.3, 111.0, 185.7, 149.0, 129.4, 96.8, 126.7, 136.3, 173.9, 82.4, 108.6, 164.3, 76.7, 90.0, 78.5 | N, N, N, N, L, L, S, S, S, S, L, L, L, L, L, L, L, S, S, S, S, N, N, N | 60 | 66 | 680
bayview3928 | 79.8, 65.1, 85.3, 56.3, 67.6, 82.4, 152.5, 118.2, 107.3, 192.3, 111.0, 185.7, 149.0, 129.4, 96.8, 126.7, 136.3, 173.9, 82.4, 108.6, 164.3, 76.7, 90.0, 78.5 | N, N, N, N, L, L, S, S, S, S, L, L, L, L, L, L, L, S, S, S, S, N, N, N | 70 | 77 | 680
bayview3929 | 79.8, 65.1, 85.3, 56.3, 67.6, 82.4, 152.5, 118.2, 107.3, 192.3, 111.0, 185.7, 149.0, 129.4, 96.8, 126.7, 136.3, 173.9, 82.4, 108.6, 164.3, 76.7, 90.0, 78.5 | N, N, N, N, L, L, S, S, S, S, L, L, L, L, L, L, L, S, S, S, S, N, N, N | 80 | 88 | 680
bayview3930 | 79.8, 65.1, 85.3, 56.3, 67.6, 82.4, 152.5, 118.2, 107.3, 192.3, 111.0, 185.7, 149.0, 129.4, 96.8, 126.7, 136.3, 173.9, 82.4, 108.6, 164.3, 76.7, 90.0, 78.5 | N, N, N, N, L, L, S, S, S, S, L, L, L, L, L, L, L, S, S, S, S, N, N, N | 90 | 99 | 680
bayview3931 | 79.8, 65.1, 85.3, 56.3, 67.6, 82.4, 152.5, 118.2, 107.3, 192.3, 111.0, 185.7, 149.0, 129.4, 96.8, 126.7, 136.3, 173.9, 82.4, 108.6, 164.3, 76.7, 90.0, 78.5 | N, N, N, N, L, L, S, S, S, S, L, L, L, L, L, L, L, S, S, S, S, N, N, N | 100 | 110 | 680
bayview3932 | 79.8, 65.1, 85.3, 56.3, 67.6, 82.4, 152.5, 118.2, 107.3, 192.3, 111.0, 185.7, 149.0, 129.4, 96.8, 126.7, 136.3, 173.9, 82.4, 108.6, 164.3, 76.7, 90.0, 78.5 | N, N, N, N, L, L, S, S, S, S, L, L, L, L, L, L, L, S, S, S, S, N, N, N | 110 | 121 | 680
bayview3933 | 79.8, 65.1, 85.3, 56.3, 67.6, 82.4, 152.5, 118.2, 107.3, 192.3, 111.0, 185.7, 149.0, 129.4, 96.8, 126.7, 136.3, 173.9, 82.4, 108.6, 164.3, 76.7, 90.0, 78.5 | N, N, N, N, L, L, S, S, S, S, L, L, L, L, L, L, L, S, S, S, S, N, N, N | 120 | 132 | 680
bayview3934 | 79.8, 65.1, 85.3, 56.3, 67.6, 82.4, 152.5, 118.2, 107.3, 192.3, 111.0, 185.7, 149.0, 129.4, 96.8, 126.7, 136.3, 173.9, 82.4, 108.6, 164.3, 76.7, 90.0, 78.5 | N, N, N, N, L, L, S, S, S, S, L, L, L, L, L, L, L, S, S, S, S, N, N, N | 130 | 143 | 680
bayview3935 | 79.8, 65.1, 85.3, 56.3, 67.6, 82.4, 152.5, 118.2, 107.3, 192.3, 111.0, 185.7, 149.0, 129.4, 96.8, 126.7, 136.3, 173.9, 82.4, 108.6, 164.3, 76.7, 90.0, 78.5 | N, N, N, N, L, L, S, S, S, S, L, L, L, L, L, L, L, S, S, S, S, N, N, N | 140 | 154 | 680
bayview3936 | 79.8, 65.1, 85.3, 56.3, 67.6, 82.4, 152.5, 118.2, 107.3, 192.3, 111.0, 185.7, 149.0, 129.4, 96.8, 126.7, 136.3, 173.9, 82.4, 108.6, 164.3, 76.7, 90.0, 78.5 | N, N, N, N, L, L, S, S, S, S, L, L, L, L, L, L, L, S, S, S, S, N, N, N | 150 | 165 | 680
bayview3937 | 79.8, 65.1, 85.3, 56.3, 67.6, 82.4, 152.5, 118.2, 107.3, 192.3, 111.0, 185.7, 149.0, 129.4, 96.8, 126.7, 136.3, 173.9, 82.4, 108.6, 164.3, 76.7, 90.0, 78.5 | N, N, N, N, L, L, S, S, S, S, L, L, L, L, L, L, L, S, S, S, S, N, N, N | 160 | 176 | 680
bayview3938 | 79.8, 65.1, 85.3, 56.3, 67.6, 82.4, 152.5, 118.2, 107.3, 192.3, 111.0, 185.7, 149.0, 129.4, 96.8, 126.7, 136.3, 173.9, 82.4, 108.6, 164.3, 76.7, 90.0, 78.5 | N, N, N, N, L, L, S, S, S, S, L, L, L, L, L, L, L, S, S, S, S, N, N, N | 170 | 187 | 680
bayview3939 | 79.8, 65.1, 85.3, 56.3, 67.6, 82.4, 152.5, 118.2, 107.3, 192.3, 111.0, 185.7, 149.0, 129.4, 96.8, 126.7, 136.3, 173.9, 82.4, 108.6, 164.3, 76.7, 90.0, 78.5 | N, N, N, N, L, L, S, S, S, S, L, L, L, L, L, L, L, S, S, S, S, N, N, N | 180 | 198 | 680
bayview3940 | 79.8, 65.1, 85.3, 56.3, 67.6, 82.4, 152.5, 118.2, 107.3, 192.3, 111.0, 185.7, 149.0, 129.4, 96.8, 126.7, 136.3, 173.9, 82.4, 108.6, 164.3, 76.7, 90.0, 78.5 | N, N, N, N, L, L, S, S, S, S, L, L, L, L, L, L, L, S, S, S, S, N, N, N | 190 | 209 | 680
bayview3941 | 79.8, 65.1, 85.3, 56.3, 67.6, 82.4, 152.5, 118.2, 107.3, 192.3, 111.0, 185.7, 149.0, 129.4, 96.8, 126.7, 136.3, 173.9, 82.4, 108.6, 164.3, 76.7, 90.0, 78.5 | N, N, N, N, L, L, S, S, S, S, L, L, L, L, L, L, L, S, S, S, S, N, N, N | 200 | 220 | 680
bayview3942 | 79.8, 65.1, 85.3, 56.3, 67.6, 82.4, 152.5, 118.2, 107.3, 192.3, 111.0, 185.7, 149.0, 129.4, 96.8, 126.7, 136.3, 173.9, 82.4, 108.6, 164.3, 76.7, 90.0, 78.5 | N, N, N, N, L, L, S, S, S, S, L, L, L, L, L, L, L, S, S, S, S, N, N, N | 210 | 231 | 680
bayview3943 | 79.8, 65.1, 85.3, 56.3, 67.6, 82.4, 152.5, 118.2, 107.3, 192.3, 111.0, 185.7, 149.0, 129.4, 96.8, 126.7, 136.3, 173.9, 82.4, 108.6, 164.3, 76.7, 90.0, 78.5 | N, N, N, N, L, L, S, S, S, S, L, L, L, L, L, L, L, S, S, S, S, N, N, N | 220 | 242 | 680
bayview3944 | 79.8, 65.1, 85.3, 56.3, 67.6, 82.4, 152.5, 118.2, 107.3, 192.3, 111.0, 185.7, 149.0, 129.4, 96.8, 126.7, 136.3, 173.9, 82.4, 108.6, 164.3, 76.7, 90.0, 78.5 | N, N, N, N, L, L, S, S, S, S, L, L, L, L, L, L, L, S, S, S, S, N, N, N | 230 | 253 | 680
bayview3945 | 79.8, 65.1, 85.3, 56.3, 67.6, 82.4, 152.5, 118.2, 107.3, 192.3, 111.0, 185.7, 149.0, 129.4, 96.8, 126.7, 136.3, 173.9, 82.4, 108.6, 164.3, 76.7, 90.0, 78.5 | N, N, N, N, L, L, S, S, S, S, L, L, L, L, L, L, L, S, S, S, S, N, N, N | 240 | 264 | 680
bayview3946 | 79.8, 65.1, 85.3, 56.3, 67.6, 82.4, 152.5, 118.2, 107.3, 192.3, 111.0, 185.7, 149.0, 129.4, 96.8, 126.7, 136.3, 173.9, 82.4, 108.6, 164.3, 76.7, 90.0, 78.5 | N, N, N, N, L, L, S, S, S, S, L, L, L, L, L, L, L, S, S, S, S, N, N, N | 250 | 275 | 680
bayview3947 | 79.8, 65.1, 85.3, 56.3, 67.6, 82.4, 152.5, 118.2, 107.3, 192.3, 111.0, 185.7, 149.0, 129.4, 96.8, 126.7, 136.3, 173.9, 82.4, 108.6, 164.3, 76.7, 90.0, 78.5 | N, N, N, N, L, L, S, S, S, S, L, L, L, L, L, L, L, S, S, S, S, N, N, N | 260 | 286 | 680
bayview3948 | 79.8, 65.1, 85.3, 56.3, 67.6, 82.4, 152.5, 118.2, 107.3, 192.3, 111.0, 185.7, 149.0, 129.4, 96.8, 126.7, 136.3, 173.9, 82.4, 108.6, 164.3, 76.7, 90.0, 78.5 | N, N, N, N, L, L, S, S, S, S, L, L, L, L, L, L, L, S, S, S, S, N, N, N | 270 | 297 | 680
bayview3949 | 79.8, 65.1, 85.3, 56.3, 67.6, 82.4, 152.5, 118.2, 107.3, 192.3, 111.0, 185.7, 149.0, 129.4, 96.8, 126.7, 136.3, 173.9, 82.4, 108.6, 164.3, 76.7, 90.0, 78.5 | N, N, N, N, L, L, S, S, S, S, L, L, L, L, L, L, L, S, S, S, S, N, N, N | 280 | 308 | 680
bayview3950 | 79.8, 65.1, 85.3, 56.3, 67.6, 82.4, 152.5, 118.2, 107.3, 192.3, 111.0, 185.7, 149.0, 129.4, 96.8, 126.7, 136.3, 173.9, 82.4, 108.6, 164.3, 76.7, 90.0, 78.5 | N, N, N, N, L, L, S, S, S, S, L, L, L, L, L, L, L, S, S, S, S, N, N, N | 290 | 319 | 680
bayview3951 | 79.8, 65.1, 85.3, 56.3, 67.6, 82.4, 152.5, 118.2, 107.3, 192.3, 111.0, 185.7, 149.0, 129.4, 96.8, 126.7, 136.3, 173.9, 82.4, 108.6, 164.3, 76.7, 90.0, 78.5 | N, N, N, N, L, L, S, S, S, S, L, L, L, L, L, L, L, S, S, S, S, N, N, N | 300 | 330 | 680
bayview3952 | 79.8, 65.1, 85.3, 56.3, 67.6, 82.4, 152.5, 118.2, 107.3, 192.3, 111.0, 185.7, 149.0, 129.4, 96.8, 126.7, 136.3, 173.9, 82.4, 108.6, 164.3, 76.7, 90.0, 78.5 | N, N, N, N, L, L, S, S, S, S, L, L, L, L, L, L, L, S, S, S, S, N, N, N | 50 | 55 | 710
bayview3953 | 79.8, 65.1, 85.3, 56.3, 67.6, 82.4, 152.5, 118.2, 107.3, 192.3, 111.0, 185.7, 149.0, 129.4, 96.8, 126.7, 136.3, 173.9, 82.4, 108.6, 164.3, 76.7, 90.0, 78.5 | N, N, N, N, L, L, S, S, S, S, L, L, L, L, L, L, L, S, S, S, S, N, N, N | 60 | 66 | 710
bayview3954 | 79.8, 65.1, 85.3, 56.3, 67.6, 82.4, 152.5, 118.2, 107.3, 192.3, 111.0, 185.7, 149.0, 129.4, 96.8, 126.7, 136.3, 173.9, 82.4, 108.6, 164.3, 76.7, 90.0, 78.5 | N, N, N, N, L, L, S, S, S, S, L, L, L, L, L, L, L, S, S, S, S, N, N, N | 70 | 77 | 710
bayview3955 | 79.8, 65.1, 85.3, 56.3, 67.6, 82.4, 152.5, 118.2, 107.3, 192.3, 111.0, 185.7, 149.0, 129.4, 96.8, 126.7, 136.3, 173.9, 82.4, 108.6, 164.3, 76.7, 90.0, 78.5 | N, N, N, N, L, L, S, S, S, S, L, L, L, L, L, L, L, S, S, S, S, N, N, N | 80 | 88 | 710
bayview3956 | 79.8, 65.1, 85.3, 56.3, 67.6, 82.4, 152.5, 118.2, 107.3, 192.3, 111.0, 185.7, 149.0, 129.4, 96.8, 126.7, 136.3, 173.9, 82.4, 108.6, 164.3, 76.7, 90.0, 78.5 | N, N, N, N, L, L, S, S, S, S, L, L, L, L, L, L, L, S, S, S, S, N, N, N | 90 | 99 | 710
bayview3957 | 79.8, 65.1, 85.3, 56.3, 67.6, 82.4, 152.5, 118.2, 107.3, 192.3, 111.0, 185.7, 149.0, 129.4, 96.8, 126.7, 136.3, 173.9, 82.4, 108.6, 164.3, 76.7, 90.0, 78.5 | N, N, N, N, L, L, S, S, S, S, L, L, L, L, L, L, L, S, S, S, S, N, N, N | 100 | 110 | 710
bayview3958 | 79.8, 65.1, 85.3, 56.3, 67.6, 82.4, 152.5, 118.2, 107.3, 192.3, 111.0, 185.7, 149.0, 129.4, 96.8, 126.7, 136.3, 173.9, 82.4, 108.6, 164.3, 76.7, 90.0, 78.5 | N, N, N, N, L, L, S, S, S, S, L, L, L, L, L, L, L, S, S, S, S, N, N, N | 110 | 121 | 710
bayview3959 | 79.8, 65.1, 85.3, 56.3, 67.6, 82.4, 152.5, 118.2, 107.3, 192.3, 111.0, 185.7, 149.0, 129.4, 96.8, 126.7, 136.3, 173.9, 82.4, 108.6, 164.3, 76.7, 90.0, 78.5 | N, N, N, N, L, L, S, S, S, S, L, L, L, L, L, L, L, S, S, S, S, N, N, N | 120 | 132 | 710
bayview3960 | 79.8, 65.1, 85.3, 56.3, 67.6, 82.4, 152.5, 118.2, 107.3, 192.3, 111.0, 185.7, 149.0, 129.4, 96.8, 126.7, 136.3, 173.9, 82.4, 108.6, 164.3, 76.7, 90.0, 78.5 | N, N, N, N, L, L, S, S, S, S, L, L, L, L, L, L, L, S, S, S, S, N, N, N | 130 | 143 | 710
bayview3961 | 79.8, 65.1, 85.3, 56.3, 67.6, 82.4, 152.5, 118.2, 107.3, 192.3, 111.0, 185.7, 149.0, 129.4, 96.8, 126.7, 136.3, 173.9, 82.4, 108.6, 164.3, 76.7, 90.0, 78.5 | N, N, N, N, L, L, S, S, S, S, L, L, L, L, L, L, L, S, S, S, S, N, N, N | 140 | 154 | 710
bayview3962 | 79.8, 65.1, 85.3, 56.3, 67.6, 82.4, 152.5, 118.2, 107.3, 192.3, 111.0, 185.7, 149.0, 129.4, 96.8, 126.7, 136.3, 173.9, 82.4, 108.6, 164.3, 76.7, 90.0, 78.5 | N, N, N, N, L, L, S, S, S, S, L, L, L, L, L, L, L, S, S, S, S, N, N, N | 150 | 165 | 710
bayview3963 | 79.8, 65.1, 85.3, 56.3, 67.6, 82.4, 152.5, 118.2, 107.3, 192.3, 111.0, 185.7, 149.0, 129.4, 96.8, 126.7, 136.3, 173.9, 82.4, 108.6, 164.3, 76.7, 90.0, 78.5 | N, N, N, N, L, L, S, S, S, S, L, L, L, L, L, L, L, S, S, S, S, N, N, N | 160 | 176 | 710
bayview3964 | 79.8, 65.1, 85.3, 56.3, 67.6, 82.4, 152.5, 118.2, 107.3, 192.3, 111.0, 185.7, 149.0, 129.4, 96.8, 126.7, 136.3, 173.9, 82.4, 108.6, 164.3, 76.7, 90.0, 78.5 | N, N, N, N, L, L, S, S, S, S, L, L, L, L, L, L, L, S, S, S, S, N, N, N | 170 | 187 | 710
bayview3965 | 79.8, 65.1, 85.3, 56.3, 67.6, 82.4, 152.5, 118.2, 107.3, 192.3, 111.0, 185.7, 149.0, 129.4, 96.8, 126.7, 136.3, 173.9, 82.4, 108.6, 164.3, 76.7, 90.0, 78.5 | N, N, N, N, L, L, S, S, S, S, L, L, L, L, L, L, L, S, S, S, S, N, N, N | 180 | 198 | 710
bayview3966 | 79.8, 65.1, 85.3, 56.3, 67.6, 82.4, 152.5, 118.2, 107.3, 192.3, 111.0, 185.7, 149.0, 129.4, 96.8, 126.7, 136.3, 173.9, 82.4, 108.6, 164.3, 76.7, 90.0, 78.5 | N, N, N, N, L, L, S, S, S, S, L, L, L, L, L, L, L, S, S, S, S, N, N, N | 190 | 209 | 710
bayview3967 | 79.8, 65.1, 85.3, 56.3, 67.6, 82.4, 152.5, 118.2, 107.3, 192.3, 111.0, 185.7, 149.0, 129.4, 96.8, 126.7, 136.3, 173.9, 82.4, 108.6, 164.3, 76.7, 90.0, 78.5 | N, N, N, N, L, L, S, S, S, S, L, L, L, L, L, L, L, S, S, S, S, N, N, N | 200 | 220 | 710
bayview3968 | 79.8, 65.1, 85.3, 56.3, 67.6, 82.4, 152.5, 118.2, 107.3, 192.3, 111.0, 185.7, 149.0, 129.4, 96.8, 126.7, 136.3, 173.9, 82.4, 108.6, 164.3, 76.7, 90.0, 78.5 | N, N, N, N, L, L, S, S, S, S, L, L, L, L, L, L, L, S, S, S, S, N, N, N | 210 | 231 | 710
bayview3969 | 79.8, 65.1, 85.3, 56.3, 67.6, 82.4, 152.5, 118.2, 107.3, 192.3, 111.0, 185.7, 149.0, 129.4, 96.8, 126.7, 136.3, 173.9, 82.4, 108.6, 164.3, 76.7, 90.0, 78.5 | N, N, N, N, L, L, S, S, S, S, L, L, L, L, L, L, L, S, S, S, S, N, N, N | 220 | 242 | 710
bayview3970 | 79.8, 65.1, 85.3, 56.3, 67.6, 82.4, 152.5, 118.2, 107.3, 192.3, 111.0, 185.7, 149.0, 129.4, 96.8, 126.7, 136.3, 173.9, 82.4, 108.6, 164.3, 76.7, 90.0, 78.5 | N, N, N, N, L, L, S, S, S, S, L, L, L, L, L, L, L, S, S, S, S, N, N, N | 230 | 253 | 710
bayview3971 | 79.8, 65.1, 85.3, 56.3, 67.6, 82.4, 152.5, 118.2, 107.3, 192.3, 111.0, 185.7, 149.0, 129.4, 96.8, 126.7, 136.3, 173.9, 82.4, 108.6, 164.3, 76.7, 90.0, 78.5 | N, N, N, N, L, L, S, S, S, S, L, L, L, L, L, L, L, S, S, S, S, N, N, N | 240 | 264 | 710
bayview3972 | 79.8, 65.1, 85.3, 56.3, 67.6, 82.4, 152.5, 118.2, 107.3, 192.3, 111.0, 185.7, 149.0, 129.4, 96.8, 126.7, 136.3, 173.9, 82.4, 108.6, 164.3, 76.7, 90.0, 78.5 | N, N, N, N, L, L, S, S, S, S, L, L, L, L, L, L, L, S, S, S, S, N, N, N | 250 | 275 | 710
bayview3973 | 79.8, 65.1, 85.3, 56.3, 67.6, 82.4, 152.5, 118.2, 107.3, 192.3, 111.0, 185.7, 149.0, 129.4, 96.8, 126.7, 136.3, 173.9, 82.4, 108.6, 164.3, 76.7, 90.0, 78.5 | N, N, N, N, L, L, S, S, S, S, L, L, L, L, L, L, L, S, S, S, S, N, N, N | 260 | 286 | 710
bayview3974 | 79.8, 65.1, 85.3, 56.3, 67.6, 82.4, 152.5, 118.2, 107.3, 192.3, 111.0, 185.7, 149.0, 129.4, 96.8, 126.7, 136.3, 173.9, 82.4, 108.6, 164.3, 76.7, 90.0, 78.5 | N, N, N, N, L, L, S, S, S, S, L, L, L, L, L, L, L, S, S, S, S, N, N, N | 270 | 297 | 710
bayview3975 | 79.8, 65.1, 85.3, 56.3, 67.6, 82.4, 152.5, 118.2, 107.3, 192.3, 111.0, 185.7, 149.0, 129.4, 96.8, 126.7, 136.3, 173.9, 82.4, 108.6, 164.3, 76.7, 90.0, 78.5 | N, N, N, N, L, L, S, S, S, S, L, L, L, L, L, L, L, S, S, S, S, N, N, N | 280 | 308 | 710
bayview3976 | 79.8, 65.1, 85.3, 56.3, 67.6, 82.4, 152.5, 118.2, 107.3, 192.3, 111.0, 185.7, 149.0, 129.4, 96.8, 126.7, 136.3, 173.9, 82.4, 108.6, 164.3, 76.7, 90.0, 78.5 | N, N, N, N, L, L, S, S, S, S, L, L, L, L, L, L, L, S, S, S, S, N, N, N | 290 | 319 | 710
bayview3977 | 79.8, 65.1, 85.3, 56.3, 67.6, 82.4, 152.5, 118.2, 107.3, 192.3, 111.0, 185.7, 149.0, 129.4, 96.8, 126.7, 136.3, 173.9, 82.4, 108.6, 164.3, 76.7, 90.0, 78.5 | N, N, N, N, L, L, S, S, S, S, L, L, L, L, L, L, L, S, S, S, S, N, N, N | 300 | 330 | 710
bayview3978 | 79.8, 65.1, 85.3, 56.3, 67.6, 82.4, 152.5, 118.2, 107.3, 192.3, 111.0, 185.7, 149.0, 129.4, 96.8, 126.7, 136.3, 173.9, 82.4, 108.6, 164.3, 76.7, 90.0, 78.5 | N, N, N, N, L, L, S, S, S, S, L, L, L, L, L, L, L, S, S, S, S, N, N, N | 50 | 55 | 740
bayview3979 | 79.8, 65.1, 85.3, 56.3, 67.6, 82.4, 152.5, 118.2, 107.3, 192.3, 111.0, 185.7, 149.0, 129.4, 96.8, 126.7, 136.3, 173.9, 82.4, 108.6, 164.3, 76.7, 90.0, 78.5 | N, N, N, N, L, L, S, S, S, S, L, L, L, L, L, L, L, S, S, S, S, N, N, N | 60 | 66 | 740
bayview3980 | 79.8, 65.1, 85.3, 56.3, 67.6, 82.4, 152.5, 118.2, 107.3, 192.3, 111.0, 185.7, 149.0, 129.4, 96.8, 126.7, 136.3, 173.9, 82.4, 108.6, 164.3, 76.7, 90.0, 78.5 | N, N, N, N, L, L, S, S, S, S, L, L, L, L, L, L, L, S, S, S, S, N, N, N | 70 | 77 | 740
bayview3981 | 79.8, 65.1, 85.3, 56.3, 67.6, 82.4, 152.5, 118.2, 107.3, 192.3, 111.0, 185.7, 149.0, 129.4, 96.8, 126.7, 136.3, 173.9, 82.4, 108.6, 164.3, 76.7, 90.0, 78.5 | N, N, N, N, L, L, S, S, S, S, L, L, L, L, L, L, L, S, S, S, S, N, N, N | 80 | 88 | 740
bayview3982 | 79.8, 65.1, 85.3, 56.3, 67.6, 82.4, 152.5, 118.2, 107.3, 192.3, 111.0, 185.7, 149.0, 129.4, 96.8, 126.7, 136.3, 173.9, 82.4, 108.6, 164.3, 76.7, 90.0, 78.5 | N, N, N, N, L, L, S, S, S, S, L, L, L, L, L, L, L, S, S, S, S, N, N, N | 90 | 99 | 740
bayview3983 | 79.8, 65.1, 85.3, 56.3, 67.6, 82.4, 152.5, 118.2, 107.3, 192.3, 111.0, 185.7, 149.0, 129.4, 96.8, 126.7, 136.3, 173.9, 82.4, 108.6, 164.3, 76.7, 90.0, 78.5 | N, N, N, N, L, L, S, S, S, S, L, L, L, L, L, L, L, S, S, S, S, N, N, N | 100 | 110 | 740
bayview3984 | 79.8, 65.1, 85.3, 56.3, 67.6, 82.4, 152.5, 118.2, 107.3, 192.3, 111.0, 185.7, 149.0, 129.4, 96.8, 126.7, 136.3, 173.9, 82.4, 108.6, 164.3, 76.7, 90.0, 78.5 | N, N, N, N, L, L, S, S, S, S, L, L, L, L, L, L, L, S, S, S, S, N, N, N | 110 | 121 | 740
bayview3985 | 79.8, 65.1, 85.3, 56.3, 67.6, 82.4, 152.5, 118.2, 107.3, 192.3, 111.0, 185.7, 149.0, 129.4, 96.8, 126.7, 136.3, 173.9, 82.4, 108.6, 164.3, 76.7, 90.0, 78.5 | N, N, N, N, L, L, S, S, S, S, L, L, L, L, L, L, L, S, S, S, S, N, N, N | 120 | 132 | 740
bayview3986 | 79.8, 65.1, 85.3, 56.3, 67.6, 82.4, 152.5, 118.2, 107.3, 192.3, 111.0, 185.7, 149.0, 129.4, 96.8, 126.7, 136.3, 173.9, 82.4, 108.6, 164.3, 76.7, 90.0, 78.5 | N, N, N, N, L, L, S, S, S, S, L, L, L, L, L, L, L, S, S, S, S, N, N, N | 130 | 143 | 740
bayview3987 | 79.8, 65.1, 85.3, 56.3, 67.6, 82.4, 152.5, 118.2, 107.3, 192.3, 111.0, 185.7, 149.0, 129.4, 96.8, 126.7, 136.3, 173.9, 82.4, 108.6, 164.3, 76.7, 90.0, 78.5 | N, N, N, N, L, L, S, S, S, S, L, L, L, L, L, L, L, S, S, S, S, N, N, N | 140 | 154 | 740
bayview3988 | 79.8, 65.1, 85.3, 56.3, 67.6, 82.4, 152.5, 118.2, 107.3, 192.3, 111.0, 185.7, 149.0, 129.4, 96.8, 126.7, 136.3, 173.9, 82.4, 108.6, 164.3, 76.7, 90.0, 78.5 | N, N, N, N, L, L, S, S, S, S, L, L, L, L, L, L, L, S, S, S, S, N, N, N | 150 | 165 | 740
bayview3989 | 79.8, 65.1, 85.3, 56.3, 67.6, 82.4, 152.5, 118.2, 107.3, 192.3, 111.0, 185.7, 149.0, 129.4, 96.8, 126.7, 136.3, 173.9, 82.4, 108.6, 164.3, 76.7, 90.0, 78.5 | N, N, N, N, L, L, S, S, S, S, L, L, L, L, L, L, L, S, S, S, S, N, N, N | 160 | 176 | 740
bayview3990 | 79.8, 65.1, 85.3, 56.3, 67.6, 82.4, 152.5, 118.2, 107.3, 192.3, 111.0, 185.7, 149.0, 129.4, 96.8, 126.7, 136.3, 173.9, 82.4, 108.6, 164.3, 76.7, 90.0, 78.5 | N, N, N, N, L, L, S, S, S, S, L, L, L, L, L, L, L, S, S, S, S, N, N, N | 170 | 187 | 740
bayview3991 | 79.8, 65.1, 85.3, 56.3, 67.6, 82.4, 152.5, 118.2, 107.3, 192.3, 111.0, 185.7, 149.0, 129.4, 96.8, 126.7, 136.3, 173.9, 82.4, 108.6, 164.3, 76.7, 90.0, 78.5 | N, N, N, N, L, L, S, S, S, S, L, L, L, L, L, L, L, S, S, S, S, N, N, N | 180 | 198 | 740
bayview3992 | 79.8, 65.1, 85.3, 56.3, 67.6, 82.4, 152.5, 118.2, 107.3, 192.3, 111.0, 185.7, 149.0, 129.4, 96.8, 126.7, 136.3, 173.9, 82.4, 108.6, 164.3, 76.7, 90.0, 78.5 | N, N, N, N, L, L, S, S, S, S, L, L, L, L, L, L, L, S, S, S, S, N, N, N | 190 | 209 | 740
bayview3993 | 79.8, 65.1, 85.3, 56.3, 67.6, 82.4, 152.5, 118.2, 107.3, 192.3, 111.0, 185.7, 149.0, 129.4, 96.8, 126.7, 136.3, 173.9, 82.4, 108.6, 164.3, 76.7, 90.0, 78.5 | N, N, N, N, L, L, S, S, S, S, L, L, L, L, L, L, L, S, S, S, S, N, N, N | 200 | 220 | 740
bayview3994 | 79.8, 65.1, 85.3, 56.3, 67.6, 82.4, 152.5, 118.2, 107.3, 192.3, 111.0, 185.7, 149.0, 129.4, 96.8, 126.7, 136.3, 173.9, 82.4, 108.6, 164.3, 76.7, 90.0, 78.5 | N, N, N, N, L, L, S, S, S, S, L, L, L, L, L, L, L, S, S, S, S, N, N, N | 210 | 231 | 740
bayview3995 | 79.8, 65.1, 85.3, 56.3, 67.6, 82.4, 152.5, 118.2, 107.3, 192.3, 111.0, 185.7, 149.0, 129.4, 96.8, 126.7, 136.3, 173.9, 82.4, 108.6, 164.3, 76.7, 90.0, 78.5 | N, N, N, N, L, L, S, S, S, S, L, L, L, L, L, L, L, S, S, S, S, N, N, N | 220 | 242 | 740
bayview3996 | 79.8, 65.1, 85.3, 56.3, 67.6, 82.4, 152.5, 118.2, 107.3, 192.3, 111.0, 185.7, 149.0, 129.4, 96.8, 126.7, 136.3, 173.9, 82.4, 108.6, 164.3, 76.7, 90.0, 78.5 | N, N, N, N, L, L, S, S, S, S, L, L, L, L, L, L, L, S, S, S, S, N, N, N | 230 | 253 | 740
bayview3997 | 79.8, 65.1, 85.3, 56.3, 67.6, 82.4, 152.5, 118.2, 107.3, 192.3, 111.0, 185.7, 149.0, 129.4, 96.8, 126.7, 136.3, 173.9, 82.4, 108.6, 164.3, 76.7, 90.0, 78.5 | N, N, N, N, L, L, S, S, S, S, L, L, L, L, L, L, L, S, S, S, S, N, N, N | 240 | 264 | 740
bayview3998 | 79.8, 65.1, 85.3, 56.3, 67.6, 82.4, 152.5, 118.2, 107.3, 192.3, 111.0, 185.7, 149.0, 129.4, 96.8, 126.7, 136.3, 173.9, 82.4, 108.6, 164.3, 76.7, 90.0, 78.5 | N, N, N, N, L, L, S, S, S, S, L, L, L, L, L, L, L, S, S, S, S, N, N, N | 250 | 275 | 740
bayview3999 | 79.8, 65.1, 85.3, 56.3, 67.6, 82.4, 152.5, 118.2, 107.3, 192.3, 111.0, 185.7, 149.0, 129.4, 96.8, 126.7, 136.3, 173.9, 82.4, 108.6, 164.3, 76.7, 90.0, 78.5 | N, N, N, N, L, L, S, S, S, S, L, L, L, L, L, L, L, S, S, S, S, N, N, N | 260 | 286 | 740
bayview4000 | 79.8, 65.1, 85.3, 56.3, 67.6, 82.4, 152.5, 118.2, 107.3, 192.3, 111.0, 185.7, 149.0, 129.4, 96.8, 126.7, 136.3, 173.9, 82.4, 108.6, 164.3, 76.7, 90.0, 78.5 | N, N, N, N, L, L, S, S, S, S, L, L, L, L, L, L, L, S, S, S, S, N, N, N | 270 | 297 | 740
bayview4001 | 79.8, 65.1, 85.3, 56.3, 67.6, 82.4, 152.5, 118.2, 107.3, 192.3, 111.0, 185.7, 149.0, 129.4, 96.8, 126.7, 136.3, 173.9, 82.4, 108.6, 164.3, 76.7, 90.0, 78.5 | N, N, N, N, L, L, S, S, S, S, L, L, L, L, L, L, L, S, S, S, S, N, N, N | 280 | 308 | 740
bayview4002 | 79.8, 65.1, 85.3, 56.3, 67.6, 82.4, 152.5, 118.2, 107.3, 192.3, 111.0, 185.7, 149.0, 129.4, 96.8, 126.7, 136.3, 173.9, 82.4, 108.6, 164.3, 76.7, 90.0, 78.5 | N, N, N, N, L, L, S, S, S, S, L, L, L, L, L, L, L, S, S, S, S, N, N, N | 290 | 319 | 740
bayview4003 | 79.8, 65.1, 85.3, 56.3, 67.6, 82.4, 152.5, 118.2, 107.3, 192.3, 111.0, 185.7, 149.0, 129.4, 96.8, 126.7, 136.3, 173.9, 82.4, 108.6, 164.3, 76.7, 90.0, 78.5 | N, N, N, N, L, L, S, S, S, S, L, L, L, L, L, L, L, S, S, S, S, N, N, N | 300 | 330 | 740
bayview4004 | 79.8, 65.1, 85.3, 56.3, 67.6, 82.4, 152.5, 118.2, 107.3, 192.3, 111.0, 185.7, 149.0, 129.4, 96.8, 126.7, 136.3, 173.9, 82.4, 108.6, 164.3, 76.7, 90.0, 78.5 | N, N, N, N, L, L, S, S, S, S, L, L, L, L, L, L, L, S, S, S, S, N, N, N | 50 | 55 | 770
bayview4005 | 79.8, 65.1, 85.3, 56.3, 67.6, 82.4, 152.5, 118.2, 107.3, 192.3, 111.0, 185.7, 149.0, 129.4, 96.8, 126.7, 136.3, 173.9, 82.4, 108.6, 164.3, 76.7, 90.0, 78.5 | N, N, N, N, L, L, S, S, S, S, L, L, L, L, L, L, L, S, S, S, S, N, N, N | 60 | 66 | 770
bayview4006 | 79.8, 65.1, 85.3, 56.3, 67.6, 82.4, 152.5, 118.2, 107.3, 192.3, 111.0, 185.7, 149.0, 129.4, 96.8, 126.7, 136.3, 173.9, 82.4, 108.6, 164.3, 76.7, 90.0, 78.5 | N, N, N, N, L, L, S, S, S, S, L, L, L, L, L, L, L, S, S, S, S, N, N, N | 70 | 77 | 770
bayview4007 | 79.8, 65.1, 85.3, 56.3, 67.6, 82.4, 152.5, 118.2, 107.3, 192.3, 111.0, 185.7, 149.0, 129.4, 96.8, 126.7, 136.3, 173.9, 82.4, 108.6, 164.3, 76.7, 90.0, 78.5 | N, N, N, N, L, L, S, S, S, S, L, L, L, L, L, L, L, S, S, S, S, N, N, N | 80 | 88 | 770
bayview4008 | 79.8, 65.1, 85.3, 56.3, 67.6, 82.4, 152.5, 118.2, 107.3, 192.3, 111.0, 185.7, 149.0, 129.4, 96.8, 126.7, 136.3, 173.9, 82.4, 108.6, 164.3, 76.7, 90.0, 78.5 | N, N, N, N, L, L, S, S, S, S, L, L, L, L, L, L, L, S, S, S, S, N, N, N | 90 | 99 | 770
bayview4009 | 79.8, 65.1, 85.3, 56.3, 67.6, 82.4, 152.5, 118.2, 107.3, 192.3, 111.0, 185.7, 149.0, 129.4, 96.8, 126.7, 136.3, 173.9, 82.4, 108.6, 164.3, 76.7, 90.0, 78.5 | N, N, N, N, L, L, S, S, S, S, L, L, L, L, L, L, L, S, S, S, S, N, N, N | 100 | 110 | 770
bayview4010 | 79.8, 65.1, 85.3, 56.3, 67.6, 82.4, 152.5, 118.2, 107.3, 192.3, 111.0, 185.7, 149.0, 129.4, 96.8, 126.7, 136.3, 173.9, 82.4, 108.6, 164.3, 76.7, 90.0, 78.5 | N, N, N, N, L, L, S, S, S, S, L, L, L, L, L, L, L, S, S, S, S, N, N, N | 110 | 121 | 770
bayview4011 | 79.8, 65.1, 85.3, 56.3, 67.6, 82.4, 152.5, 118.2, 107.3, 192.3, 111.0, 185.7, 149.0, 129.4, 96.8, 126.7, 136.3, 173.9, 82.4, 108.6, 164.3, 76.7, 90.0, 78.5 | N, N, N, N, L, L, S, S, S, S, L, L, L, L, L, L, L, S, S, S, S, N, N, N | 120 | 132 | 770
bayview4012 | 79.8, 65.1, 85.3, 56.3, 67.6, 82.4, 152.5, 118.2, 107.3, 192.3, 111.0, 185.7, 149.0, 129.4, 96.8, 126.7, 136.3, 173.9, 82.4, 108.6, 164.3, 76.7, 90.0, 78.5 | N, N, N, N, L, L, S, S, S, S, L, L, L, L, L, L, L, S, S, S, S, N, N, N | 130 | 143 | 770
bayview4013 | 79.8, 65.1, 85.3, 56.3, 67.6, 82.4, 152.5, 118.2, 107.3, 192.3, 111.0, 185.7, 149.0, 129.4, 96.8, 126.7, 136.3, 173.9, 82.4, 108.6, 164.3, 76.7, 90.0, 78.5 | N, N, N, N, L, L, S, S, S, S, L, L, L, L, L, L, L, S, S, S, S, N, N, N | 140 | 154 | 770
bayview4014 | 79.8, 65.1, 85.3, 56.3, 67.6, 82.4, 152.5, 118.2, 107.3, 192.3, 111.0, 185.7, 149.0, 129.4, 96.8, 126.7, 136.3, 173.9, 82.4, 108.6, 164.3, 76.7, 90.0, 78.5 | N, N, N, N, L, L, S, S, S, S, L, L, L, L, L, L, L, S, S, S, S, N, N, N | 150 | 165 | 770
bayview4015 | 79.8, 65.1, 85.3, 56.3, 67.6, 82.4, 152.5, 118.2, 107.3, 192.3, 111.0, 185.7, 149.0, 129.4, 96.8, 126.7, 136.3, 173.9, 82.4, 108.6, 164.3, 76.7, 90.0, 78.5 | N, N, N, N, L, L, S, S, S, S, L, L, L, L, L, L, L, S, S, S, S, N, N, N | 160 | 176 | 770
bayview4016 | 79.8, 65.1, 85.3, 56.3, 67.6, 82.4, 152.5, 118.2, 107.3, 192.3, 111.0, 185.7, 149.0, 129.4, 96.8, 126.7, 136.3, 173.9, 82.4, 108.6, 164.3, 76.7, 90.0, 78.5 | N, N, N, N, L, L, S, S, S, S, L, L, L, L, L, L, L, S, S, S, S, N, N, N | 170 | 187 | 770
bayview4017 | 79.8, 65.1, 85.3, 56.3, 67.6, 82.4, 152.5, 118.2, 107.3, 192.3, 111.0, 185.7, 149.0, 129.4, 96.8, 126.7, 136.3, 173.9, 82.4, 108.6, 164.3, 76.7, 90.0, 78.5 | N, N, N, N, L, L, S, S, S, S, L, L, L, L, L, L, L, S, S, S, S, N, N, N | 180 | 198 | 770
bayview4018 | 79.8, 65.1, 85.3, 56.3, 67.6, 82.4, 152.5, 118.2, 107.3, 192.3, 111.0, 185.7, 149.0, 129.4, 96.8, 126.7, 136.3, 173.9, 82.4, 108.6, 164.3, 76.7, 90.0, 78.5 | N, N, N, N, L, L, S, S, S, S, L, L, L, L, L, L, L, S, S, S, S, N, N, N | 190 | 209 | 770
bayview4019 | 79.8, 65.1, 85.3, 56.3, 67.6, 82.4, 152.5, 118.2, 107.3, 192.3, 111.0, 185.7, 149.0, 129.4, 96.8, 126.7, 136.3, 173.9, 82.4, 108.6, 164.3, 76.7, 90.0, 78.5 | N, N, N, N, L, L, S, S, S, S, L, L, L, L, L, L, L, S, S, S, S, N, N, N | 200 | 220 | 770
bayview4020 | 79.8, 65.1, 85.3, 56.3, 67.6, 82.4, 152.5, 118.2, 107.3, 192.3, 111.0, 185.7, 149.0, 129.4, 96.8, 126.7, 136.3, 173.9, 82.4, 108.6, 164.3, 76.7, 90.0, 78.5 | N, N, N, N, L, L, S, S, S, S, L, L, L, L, L, L, L, S, S, S, S, N, N, N | 210 | 231 | 770
bayview4021 | 79.8, 65.1, 85.3, 56.3, 67.6, 82.4, 152.5, 118.2, 107.3, 192.3, 111.0, 185.7, 149.0, 129.4, 96.8, 126.7, 136.3, 173.9, 82.4, 108.6, 164.3, 76.7, 90.0, 78.5 | N, N, N, N, L, L, S, S, S, S, L, L, L, L, L, L, L, S, S, S, S, N, N, N | 220 | 242 | 770
bayview4022 | 79.8, 65.1, 85.3, 56.3, 67.6, 82.4, 152.5, 118.2, 107.3, 192.3, 111.0, 185.7, 149.0, 129.4, 96.8, 126.7, 136.3, 173.9, 82.4, 108.6, 164.3, 76.7, 90.0, 78.5 | N, N, N, N, L, L, S, S, S, S, L, L, L, L, L, L, L, S, S, S, S, N, N, N | 230 | 253 | 770
bayview4023 | 79.8, 65.1, 85.3, 56.3, 67.6, 82.4, 152.5, 118.2, 107.3, 192.3, 111.0, 185.7, 149.0, 129.4, 96.8, 126.7, 136.3, 173.9, 82.4, 108.6, 164.3, 76.7, 90.0, 78.5 | N, N, N, N, L, L, S, S, S, S, L, L, L, L, L, L, L, S, S, S, S, N, N, N | 240 | 264 | 770
bayview4024 | 79.8, 65.1, 85.3, 56.3, 67.6, 82.4, 152.5, 118.2, 107.3, 192.3, 111.0, 185.7, 149.0, 129.4, 96.8, 126.7, 136.3, 173.9, 82.4, 108.6, 164.3, 76.7, 90.0, 78.5 | N, N, N, N, L, L, S, S, S, S, L, L, L, L, L, L, L, S, S, S, S, N, N, N | 250 | 275 | 770
bayview4025 | 79.8, 65.1, 85.3, 56.3, 67.6, 82.4, 152.5, 118.2, 107.3, 192.3, 111.0, 185.7, 149.0, 129.4, 96.8, 126.7, 136.3, 173.9, 82.4, 108.6, 164.3, 76.7, 90.0, 78.5 | N, N, N, N, L, L, S, S, S, S, L, L, L, L, L, L, L, S, S, S, S, N, N, N | 260 | 286 | 770
bayview4026 | 79.8, 65.1, 85.3, 56.3, 67.6, 82.4, 152.5, 118.2, 107.3, 192.3, 111.0, 185.7, 149.0, 129.4, 96.8, 126.7, 136.3, 173.9, 82.4, 108.6, 164.3, 76.7, 90.0, 78.5 | N, N, N, N, L, L, S, S, S, S, L, L, L, L, L, L, L, S, S, S, S, N, N, N | 270 | 297 | 770
bayview4027 | 79.8, 65.1, 85.3, 56.3, 67.6, 82.4, 152.5, 118.2, 107.3, 192.3, 111.0, 185.7, 149.0, 129.4, 96.8, 126.7, 136.3, 173.9, 82.4, 108.6, 164.3, 76.7, 90.0, 78.5 | N, N, N, N, L, L, S, S, S, S, L, L, L, L, L, L, L, S, S, S, S, N, N, N | 280 | 308 | 770
bayview4028 | 79.8, 65.1, 85.3, 56.3, 67.6, 82.4, 152.5, 118.2, 107.3, 192.3, 111.0, 185.7, 149.0, 129.4, 96.8, 126.7, 136.3, 173.9, 82.4, 108.6, 164.3, 76.7, 90.0, 78.5 | N, N, N, N, L, L, S, S, S, S, L, L, L, L, L, L, L, S, S, S, S, N, N, N | 290 | 319 | 770
bayview4029 | 79.8, 65.1, 85.3, 56.3, 67.6, 82.4, 152.5, 118.2, 107.3, 192.3, 111.0, 185.7, 149.0, 129.4, 96.8, 126.7, 136.3, 173.9, 82.4, 108.6, 164.3, 76.7, 90.0, 78.5 | N, N, N, N, L, L, S, S, S, S, L, L, L, L, L, L, L, S, S, S, S, N, N, N | 300 | 330 | 770
bayview4030 | 79.8, 65.1, 85.3, 56.3, 67.6, 82.4, 152.5, 118.2, 107.3, 192.3, 111.0, 185.7, 149.0, 129.4, 96.8, 126.7, 136.3, 173.9, 82.4, 108.6, 164.3, 76.7, 90.0, 78.5 | N, N, N, N, L, L, S, S, S, S, L, L, L, L, L, L, L, S, S, S, S, N, N, N | 50 | 55 | 800
bayview4031 | 79.8, 65.1, 85.3, 56.3, 67.6, 82.4, 152.5, 118.2, 107.3, 192.3, 111.0, 185.7, 149.0, 129.4, 96.8, 126.7, 136.3, 173.9, 82.4, 108.6, 164.3, 76.7, 90.0, 78.5 | N, N, N, N, L, L, S, S, S, S, L, L, L, L, L, L, L, S, S, S, S, N, N, N | 60 | 66 | 800
bayview4032 | 79.8, 65.1, 85.3, 56.3, 67.6, 82.4, 152.5, 118.2, 107.3, 192.3, 111.0, 185.7, 149.0, 129.4, 96.8, 126.7, 136.3, 173.9, 82.4, 108.6, 164.3, 76.7, 90.0, 78.5 | N, N, N, N, L, L, S, S, S, S, L, L, L, L, L, L, L, S, S, S, S, N, N, N | 70 | 77 | 800
bayview4033 | 79.8, 65.1, 85.3, 56.3, 67.6, 82.4, 152.5, 118.2, 107.3, 192.3, 111.0, 185.7, 149.0, 129.4, 96.8, 126.7, 136.3, 173.9, 82.4, 108.6, 164.3, 76.7, 90.0, 78.5 | N, N, N, N, L, L, S, S, S, S, L, L, L, L, L, L, L, S, S, S, S, N, N, N | 80 | 88 | 800
bayview4034 | 79.8, 65.1, 85.3, 56.3, 67.6, 82.4, 152.5, 118.2, 107.3, 192.3, 111.0, 185.7, 149.0, 129.4, 96.8, 126.7, 136.3, 173.9, 82.4, 108.6, 164.3, 76.7, 90.0, 78.5 | N, N, N, N, L, L, S, S, S, S, L, L, L, L, L, L, L, S, S, S, S, N, N, N | 90 | 99 | 800
bayview4035 | 79.8, 65.1, 85.3, 56.3, 67.6, 82.4, 152.5, 118.2, 107.3, 192.3, 111.0, 185.7, 149.0, 129.4, 96.8, 126.7, 136.3, 173.9, 82.4, 108.6, 164.3, 76.7, 90.0, 78.5 | N, N, N, N, L, L, S, S, S, S, L, L, L, L, L, L, L, S, S, S, S, N, N, N | 100 | 110 | 800
bayview4036 | 79.8, 65.1, 85.3, 56.3, 67.6, 82.4, 152.5, 118.2, 107.3, 192.3, 111.0, 185.7, 149.0, 129.4, 96.8, 126.7, 136.3, 173.9, 82.4, 108.6, 164.3, 76.7, 90.0, 78.5 | N, N, N, N, L, L, S, S, S, S, L, L, L, L, L, L, L, S, S, S, S, N, N, N | 110 | 121 | 800
bayview4037 | 79.8, 65.1, 85.3, 56.3, 67.6, 82.4, 152.5, 118.2, 107.3, 192.3, 111.0, 185.7, 149.0, 129.4, 96.8, 126.7, 136.3, 173.9, 82.4, 108.6, 164.3, 76.7, 90.0, 78.5 | N, N, N, N, L, L, S, S, S, S, L, L, L, L, L, L, L, S, S, S, S, N, N, N | 120 | 132 | 800
bayview4038 | 79.8, 65.1, 85.3, 56.3, 67.6, 82.4, 152.5, 118.2, 107.3, 192.3, 111.0, 185.7, 149.0, 129.4, 96.8, 126.7, 136.3, 173.9, 82.4, 108.6, 164.3, 76.7, 90.0, 78.5 | N, N, N, N, L, L, S, S, S, S, L, L, L, L, L, L, L, S, S, S, S, N, N, N | 130 | 143 | 800
bayview4039 | 79.8, 65.1, 85.3, 56.3, 67.6, 82.4, 152.5, 118.2, 107.3, 192.3, 111.0, 185.7, 149.0, 129.4, 96.8, 126.7, 136.3, 173.9, 82.4, 108.6, 164.3, 76.7, 90.0, 78.5 | N, N, N, N, L, L, S, S, S, S, L, L, L, L, L, L, L, S, S, S, S, N, N, N | 140 | 154 | 800
bayview4040 | 79.8, 65.1, 85.3, 56.3, 67.6, 82.4, 152.5, 118.2, 107.3, 192.3, 111.0, 185.7, 149.0, 129.4, 96.8, 126.7, 136.3, 173.9, 82.4, 108.6, 164.3, 76.7, 90.0, 78.5 | N, N, N, N, L, L, S, S, S, S, L, L, L, L, L, L, L, S, S, S, S, N, N, N | 150 | 165 | 800
bayview4041 | 79.8, 65.1, 85.3, 56.3, 67.6, 82.4, 152.5, 118.2, 107.3, 192.3, 111.0, 185.7, 149.0, 129.4, 96.8, 126.7, 136.3, 173.9, 82.4, 108.6, 164.3, 76.7, 90.0, 78.5 | N, N, N, N, L, L, S, S, S, S, L, L, L, L, L, L, L, S, S, S, S, N, N, N | 160 | 176 | 800
bayview4042 | 79.8, 65.1, 85.3, 56.3, 67.6, 82.4, 152.5, 118.2, 107.3, 192.3, 111.0, 185.7, 149.0, 129.4, 96.8, 126.7, 136.3, 173.9, 82.4, 108.6, 164.3, 76.7, 90.0, 78.5 | N, N, N, N, L, L, S, S, S, S, L, L, L, L, L, L, L, S, S, S, S, N, N, N | 170 | 187 | 800
bayview4043 | 79.8, 65.1, 85.3, 56.3, 67.6, 82.4, 152.5, 118.2, 107.3, 192.3, 111.0, 185.7, 149.0, 129.4, 96.8, 126.7, 136.3, 173.9, 82.4, 108.6, 164.3, 76.7, 90.0, 78.5 | N, N, N, N, L, L, S, S, S, S, L, L, L, L, L, L, L, S, S, S, S, N, N, N | 180 | 198 | 800
bayview4044 | 79.8, 65.1, 85.3, 56.3, 67.6, 82.4, 152.5, 118.2, 107.3, 192.3, 111.0, 185.7, 149.0, 129.4, 96.8, 126.7, 136.3, 173.9, 82.4, 108.6, 164.3, 76.7, 90.0, 78.5 | N, N, N, N, L, L, S, S, S, S, L, L, L, L, L, L, L, S, S, S, S, N, N, N | 190 | 209 | 800
bayview4045 | 79.8, 65.1, 85.3, 56.3, 67.6, 82.4, 152.5, 118.2, 107.3, 192.3, 111.0, 185.7, 149.0, 129.4, 96.8, 126.7, 136.3, 173.9, 82.4, 108.6, 164.3, 76.7, 90.0, 78.5 | N, N, N, N, L, L, S, S, S, S, L, L, L, L, L, L, L, S, S, S, S, N, N, N | 200 | 220 | 800
bayview4046 | 79.8, 65.1, 85.3, 56.3, 67.6, 82.4, 152.5, 118.2, 107.3, 192.3, 111.0, 185.7, 149.0, 129.4, 96.8, 126.7, 136.3, 173.9, 82.4, 108.6, 164.3, 76.7, 90.0, 78.5 | N, N, N, N, L, L, S, S, S, S, L, L, L, L, L, L, L, S, S, S, S, N, N, N | 210 | 231 | 800
bayview4047 | 79.8, 65.1, 85.3, 56.3, 67.6, 82.4, 152.5, 118.2, 107.3, 192.3, 111.0, 185.7, 149.0, 129.4, 96.8, 126.7, 136.3, 173.9, 82.4, 108.6, 164.3, 76.7, 90.0, 78.5 | N, N, N, N, L, L, S, S, S, S, L, L, L, L, L, L, L, S, S, S, S, N, N, N | 220 | 242 | 800
bayview4048 | 79.8, 65.1, 85.3, 56.3, 67.6, 82.4, 152.5, 118.2, 107.3, 192.3, 111.0, 185.7, 149.0, 129.4, 96.8, 126.7, 136.3, 173.9, 82.4, 108.6, 164.3, 76.7, 90.0, 78.5 | N, N, N, N, L, L, S, S, S, S, L, L, L, L, L, L, L, S, S, S, S, N, N, N | 230 | 253 | 800
bayview4049 | 79.8, 65.1, 85.3, 56.3, 67.6, 82.4, 152.5, 118.2, 107.3, 192.3, 111.0, 185.7, 149.0, 129.4, 96.8, 126.7, 136.3, 173.9, 82.4, 108.6, 164.3, 76.7, 90.0, 78.5 | N, N, N, N, L, L, S, S, S, S, L, L, L, L, L, L, L, S, S, S, S, N, N, N | 240 | 264 | 800
bayview4050 | 79.8, 65.1, 85.3, 56.3, 67.6, 82.4, 152.5, 118.2, 107.3, 192.3, 111.0, 185.7, 149.0, 129.4, 96.8, 126.7, 136.3, 173.9, 82.4, 108.6, 164.3, 76.7, 90.0, 78.5 | N, N, N, N, L, L, S, S, S, S, L, L, L, L, L, L, L, S, S, S, S, N, N, N | 250 | 275 | 800
bayview4051 | 79.8, 65.1, 85.3, 56.3, 67.6, 82.4, 152.5, 118.2, 107.3, 192.3, 111.0, 185.7, 149.0, 129.4, 96.8, 126.7, 136.3, 173.9, 82.4, 108.6, 164.3, 76.7, 90.0, 78.5 | N, N, N, N, L, L, S, S, S, S, L, L, L, L, L, L, L, S, S, S, S, N, N, N | 260 | 286 | 800
bayview4052 | 79.8, 65.1, 85.3, 56.3, 67.6, 82.4, 152.5, 118.2, 107.3, 192.3, 111.0, 185.7, 149.0, 129.4, 96.8, 126.7, 136.3, 173.9, 82.4, 108.6, 164.3, 76.7, 90.0, 78.5 | N, N, N, N, L, L, S, S, S, S, L, L, L, L, L, L, L, S, S, S, S, N, N, N | 270 | 297 | 800
bayview4053 | 79.8, 65.1, 85.3, 56.3, 67.6, 82.4, 152.5, 118.2, 107.3, 192.3, 111.0, 185.7, 149.0, 129.4, 96.8, 126.7, 136.3, 173.9, 82.4, 108.6, 164.3, 76.7, 90.0, 78.5 | N, N, N, N, L, L, S, S, S, S, L, L, L, L, L, L, L, S, S, S, S, N, N, N | 280 | 308 | 800
bayview4054 | 79.8, 65.1, 85.3, 56.3, 67.6, 82.4, 152.5, 118.2, 107.3, 192.3, 111.0, 185.7, 149.0, 129.4, 96.8, 126.7, 136.3, 173.9, 82.4, 108.6, 164.3, 76.7, 90.0, 78.5 | N, N, N, N, L, L, S, S, S, S, L, L, L, L, L, L, L, S, S, S, S, N, N, N | 290 | 319 | 800
bayview4055 | 79.8, 65.1, 85.3, 56.3, 67.6, 82.4, 152.5, 118.2, 107.3, 192.3, 111.0, 185.7, 149.0, 129.4, 96.8, 126.7, 136.3, 173.9, 82.4, 108.6, 164.3, 76.7, 90.0, 78.5 | N, N, N, N, L, L, S, S, S, S, L, L, L, L, L, L, L, S, S, S, S, N, N, N | 300 | 330 | 800
bayview4056 | 79.8, 65.1, 85.3, 56.3, 67.6, 82.4, 152.5, 118.2, 107.3, 192.3, 111.0, 185.7, 149.0, 129.4, 96.8, 126.7, 136.3, 173.9, 82.4, 108.6, 164.3, 76.7, 90.0, 78.5 | N, N, N, N, L, L, S, S, S, S, L, L, L, L, L, L, L, S, S, S, S, N, N, N | 50 | 55 | 830
bayview4057 | 79.8, 65.1, 85.3, 56.3, 67.6, 82.4, 152.5, 118.2, 107.3, 192.3, 111.0, 185.7, 149.0, 129.4, 96.8, 126.7, 136.3, 173.9, 82.4, 108.6, 164.3, 76.7, 90.0, 78.5 | N, N, N, N, L, L, S, S, S, S, L, L, L, L, L, L, L, S, S, S, S, N, N, N | 60 | 66 | 830
bayview4058 | 79.8, 65.1, 85.3, 56.3, 67.6, 82.4, 152.5, 118.2, 107.3, 192.3, 111.0, 185.7, 149.0, 129.4, 96.8, 126.7, 136.3, 173.9, 82.4, 108.6, 164.3, 76.7, 90.0, 78.5 | N, N, N, N, L, L, S, S, S, S, L, L, L, L, L, L, L, S, S, S, S, N, N, N | 70 | 77 | 830
bayview4059 | 79.8, 65.1, 85.3, 56.3, 67.6, 82.4, 152.5, 118.2, 107.3, 192.3, 111.0, 185.7, 149.0, 129.4, 96.8, 126.7, 136.3, 173.9, 82.4, 108.6, 164.3, 76.7, 90.0, 78.5 | N, N, N, N, L, L, S, S, S, S, L, L, L, L, L, L, L, S, S, S, S, N, N, N | 80 | 88 | 830
bayview4060 | 79.8, 65.1, 85.3, 56.3, 67.6, 82.4, 152.5, 118.2, 107.3, 192.3, 111.0, 185.7, 149.0, 129.4, 96.8, 126.7, 136.3, 173.9, 82.4, 108.6, 164.3, 76.7, 90.0, 78.5 | N, N, N, N, L, L, S, S, S, S, L, L, L, L, L, L, L, S, S, S, S, N, N, N | 90 | 99 | 830
bayview4061 | 79.8, 65.1, 85.3, 56.3, 67.6, 82.4, 152.5, 118.2, 107.3, 192.3, 111.0, 185.7, 149.0, 129.4, 96.8, 126.7, 136.3, 173.9, 82.4, 108.6, 164.3, 76.7, 90.0, 78.5 | N, N, N, N, L, L, S, S, S, S, L, L, L, L, L, L, L, S, S, S, S, N, N, N | 100 | 110 | 830
bayview4062 | 79.8, 65.1, 85.3, 56.3, 67.6, 82.4, 152.5, 118.2, 107.3, 192.3, 111.0, 185.7, 149.0, 129.4, 96.8, 126.7, 136.3, 173.9, 82.4, 108.6, 164.3, 76.7, 90.0, 78.5 | N, N, N, N, L, L, S, S, S, S, L, L, L, L, L, L, L, S, S, S, S, N, N, N | 110 | 121 | 830
bayview4063 | 79.8, 65.1, 85.3, 56.3, 67.6, 82.4, 152.5, 118.2, 107.3, 192.3, 111.0, 185.7, 149.0, 129.4, 96.8, 126.7, 136.3, 173.9, 82.4, 108.6, 164.3, 76.7, 90.0, 78.5 | N, N, N, N, L, L, S, S, S, S, L, L, L, L, L, L, L, S, S, S, S, N, N, N | 120 | 132 | 830
bayview4064 | 79.8, 65.1, 85.3, 56.3, 67.6, 82.4, 152.5, 118.2, 107.3, 192.3, 111.0, 185.7, 149.0, 129.4, 96.8, 126.7, 136.3, 173.9, 82.4, 108.6, 164.3, 76.7, 90.0, 78.5 | N, N, N, N, L, L, S, S, S, S, L, L, L, L, L, L, L, S, S, S, S, N, N, N | 130 | 143 | 830
bayview4065 | 79.8, 65.1, 85.3, 56.3, 67.6, 82.4, 152.5, 118.2, 107.3, 192.3, 111.0, 185.7, 149.0, 129.4, 96.8, 126.7, 136.3, 173.9, 82.4, 108.6, 164.3, 76.7, 90.0, 78.5 | N, N, N, N, L, L, S, S, S, S, L, L, L, L, L, L, L, S, S, S, S, N, N, N | 140 | 154 | 830
bayview4066 | 79.8, 65.1, 85.3, 56.3, 67.6, 82.4, 152.5, 118.2, 107.3, 192.3, 111.0, 185.7, 149.0, 129.4, 96.8, 126.7, 136.3, 173.9, 82.4, 108.6, 164.3, 76.7, 90.0, 78.5 | N, N, N, N, L, L, S, S, S, S, L, L, L, L, L, L, L, S, S, S, S, N, N, N | 150 | 165 | 830
bayview4067 | 79.8, 65.1, 85.3, 56.3, 67.6, 82.4, 152.5, 118.2, 107.3, 192.3, 111.0, 185.7, 149.0, 129.4, 96.8, 126.7, 136.3, 173.9, 82.4, 108.6, 164.3, 76.7, 90.0, 78.5 | N, N, N, N, L, L, S, S, S, S, L, L, L, L, L, L, L, S, S, S, S, N, N, N | 160 | 176 | 830
bayview4068 | 79.8, 65.1, 85.3, 56.3, 67.6, 82.4, 152.5, 118.2, 107.3, 192.3, 111.0, 185.7, 149.0, 129.4, 96.8, 126.7, 136.3, 173.9, 82.4, 108.6, 164.3, 76.7, 90.0, 78.5 | N, N, N, N, L, L, S, S, S, S, L, L, L, L, L, L, L, S, S, S, S, N, N, N | 170 | 187 | 830
bayview4069 | 79.8, 65.1, 85.3, 56.3, 67.6, 82.4, 152.5, 118.2, 107.3, 192.3, 111.0, 185.7, 149.0, 129.4, 96.8, 126.7, 136.3, 173.9, 82.4, 108.6, 164.3, 76.7, 90.0, 78.5 | N, N, N, N, L, L, S, S, S, S, L, L, L, L, L, L, L, S, S, S, S, N, N, N | 180 | 198 | 830
bayview4070 | 79.8, 65.1, 85.3, 56.3, 67.6, 82.4, 152.5, 118.2, 107.3, 192.3, 111.0, 185.7, 149.0, 129.4, 96.8, 126.7, 136.3, 173.9, 82.4, 108.6, 164.3, 76.7, 90.0, 78.5 | N, N, N, N, L, L, S, S, S, S, L, L, L, L, L, L, L, S, S, S, S, N, N, N | 190 | 209 | 830
bayview4071 | 79.8, 65.1, 85.3, 56.3, 67.6, 82.4, 152.5, 118.2, 107.3, 192.3, 111.0, 185.7, 149.0, 129.4, 96.8, 126.7, 136.3, 173.9, 82.4, 108.6, 164.3, 76.7, 90.0, 78.5 | N, N, N, N, L, L, S, S, S, S, L, L, L, L, L, L, L, S, S, S, S, N, N, N | 200 | 220 | 830
bayview4072 | 79.8, 65.1, 85.3, 56.3, 67.6, 82.4, 152.5, 118.2, 107.3, 192.3, 111.0, 185.7, 149.0, 129.4, 96.8, 126.7, 136.3, 173.9, 82.4, 108.6, 164.3, 76.7, 90.0, 78.5 | N, N, N, N, L, L, S, S, S, S, L, L, L, L, L, L, L, S, S, S, S, N, N, N | 210 | 231 | 830
bayview4073 | 79.8, 65.1, 85.3, 56.3, 67.6, 82.4, 152.5, 118.2, 107.3, 192.3, 111.0, 185.7, 149.0, 129.4, 96.8, 126.7, 136.3, 173.9, 82.4, 108.6, 164.3, 76.7, 90.0, 78.5 | N, N, N, N, L, L, S, S, S, S, L, L, L, L, L, L, L, S, S, S, S, N, N, N | 220 | 242 | 830
bayview4074 | 79.8, 65.1, 85.3, 56.3, 67.6, 82.4, 152.5, 118.2, 107.3, 192.3, 111.0, 185.7, 149.0, 129.4, 96.8, 126.7, 136.3, 173.9, 82.4, 108.6, 164.3, 76.7, 90.0, 78.5 | N, N, N, N, L, L, S, S, S, S, L, L, L, L, L, L, L, S, S, S, S, N, N, N | 230 | 253 | 830
bayview4075 | 79.8, 65.1, 85.3, 56.3, 67.6, 82.4, 152.5, 118.2, 107.3, 192.3, 111.0, 185.7, 149.0, 129.4, 96.8, 126.7, 136.3, 173.9, 82.4, 108.6, 164.3, 76.7, 90.0, 78.5 | N, N, N, N, L, L, S, S, S, S, L, L, L, L, L, L, L, S, S, S, S, N, N, N | 240 | 264 | 830
bayview4076 | 79.8, 65.1, 85.3, 56.3, 67.6, 82.4, 152.5, 118.2, 107.3, 192.3, 111.0, 185.7, 149.0, 129.4, 96.8, 126.7, 136.3, 173.9, 82.4, 108.6, 164.3, 76.7, 90.0, 78.5 | N, N, N, N, L, L, S, S, S, S, L, L, L, L, L, L, L, S, S, S, S, N, N, N | 250 | 275 | 830
bayview4077 | 79.8, 65.1, 85.3, 56.3, 67.6, 82.4, 152.5, 118.2, 107.3, 192.3, 111.0, 185.7, 149.0, 129.4, 96.8, 126.7, 136.3, 173.9, 82.4, 108.6, 164.3, 76.7, 90.0, 78.5 | N, N, N, N, L, L, S, S, S, S, L, L, L, L, L, L, L, S, S, S, S, N, N, N | 260 | 286 | 830
bayview4078 | 79.8, 65.1, 85.3, 56.3, 67.6, 82.4, 152.5, 118.2, 107.3, 192.3, 111.0, 185.7, 149.0, 129.4, 96.8, 126.7, 136.3, 173.9, 82.4, 108.6, 164.3, 76.7, 90.0, 78.5 | N, N, N, N, L, L, S, S, S, S, L, L, L, L, L, L, L, S, S, S, S, N, N, N | 270 | 297 | 830
bayview4079 | 79.8, 65.1, 85.3, 56.3, 67.6, 82.4, 152.5, 118.2, 107.3, 192.3, 111.0, 185.7, 149.0, 129.4, 96.8, 126.7, 136.3, 173.9, 82.4, 108.6, 164.3, 76.7, 90.0, 78.5 | N, N, N, N, L, L, S, S, S, S, L, L, L, L, L, L, L, S, S, S, S, N, N, N | 280 | 308 | 830
bayview4080 | 79.8, 65.1, 85.3, 56.3, 67.6, 82.4, 152.5, 118.2, 107.3, 192.3, 111.0, 185.7, 149.0, 129.4, 96.8, 126.7, 136.3, 173.9, 82.4, 108.6, 164.3, 76.7, 90.0, 78.5 | N, N, N, N, L, L, S, S, S, S, L, L, L, L, L, L, L, S, S, S, S, N, N, N | 290 | 319 | 830
bayview4081 | 79.8, 65.1, 85.3, 56.3, 67.6, 82.4, 152.5, 118.2, 107.3, 192.3, 111.0, 185.7, 149.0, 129.4, 96.8, 126.7, 136.3, 173.9, 82.4, 108.6, 164.3, 76.7, 90.0, 78.5 | N, N, N, N, L, L, S, S, S, S, L, L, L, L, L, L, L, S, S, S, S, N, N, N | 300 | 330 | 830
bayview4082 | 79.8, 65.1, 85.3, 56.3, 67.6, 82.4, 152.5, 118.2, 107.3, 192.3, 111.0, 185.7, 149.0, 129.4, 96.8, 126.7, 136.3, 173.9, 82.4, 108.6, 164.3, 76.7, 90.0, 78.5 | N, N, N, N, L, L, S, S, S, S, L, L, L, L, L, L, L, S, S, S, S, N, N, N | 50 | 55 | 860
bayview4083 | 79.8, 65.1, 85.3, 56.3, 67.6, 82.4, 152.5, 118.2, 107.3, 192.3, 111.0, 185.7, 149.0, 129.4, 96.8, 126.7, 136.3, 173.9, 82.4, 108.6, 164.3, 76.7, 90.0, 78.5 | N, N, N, N, L, L, S, S, S, S, L, L, L, L, L, L, L, S, S, S, S, N, N, N | 60 | 66 | 860
bayview4084 | 79.8, 65.1, 85.3, 56.3, 67.6, 82.4, 152.5, 118.2, 107.3, 192.3, 111.0, 185.7, 149.0, 129.4, 96.8, 126.7, 136.3, 173.9, 82.4, 108.6, 164.3, 76.7, 90.0, 78.5 | N, N, N, N, L, L, S, S, S, S, L, L, L, L, L, L, L, S, S, S, S, N, N, N | 70 | 77 | 860
bayview4085 | 79.8, 65.1, 85.3, 56.3, 67.6, 82.4, 152.5, 118.2, 107.3, 192.3, 111.0, 185.7, 149.0, 129.4, 96.8, 126.7, 136.3, 173.9, 82.4, 108.6, 164.3, 76.7, 90.0, 78.5 | N, N, N, N, L, L, S, S, S, S, L, L, L, L, L, L, L, S, S, S, S, N, N, N | 80 | 88 | 860
bayview4086 | 79.8, 65.1, 85.3, 56.3, 67.6, 82.4, 152.5, 118.2, 107.3, 192.3, 111.0, 185.7, 149.0, 129.4, 96.8, 126.7, 136.3, 173.9, 82.4, 108.6, 164.3, 76.7, 90.0, 78.5 | N, N, N, N, L, L, S, S, S, S, L, L, L, L, L, L, L, S, S, S, S, N, N, N | 90 | 99 | 860
bayview4087 | 79.8, 65.1, 85.3, 56.3, 67.6, 82.4, 152.5, 118.2, 107.3, 192.3, 111.0, 185.7, 149.0, 129.4, 96.8, 126.7, 136.3, 173.9, 82.4, 108.6, 164.3, 76.7, 90.0, 78.5 | N, N, N, N, L, L, S, S, S, S, L, L, L, L, L, L, L, S, S, S, S, N, N, N | 100 | 110 | 860
bayview4088 | 79.8, 65.1, 85.3, 56.3, 67.6, 82.4, 152.5, 118.2, 107.3, 192.3, 111.0, 185.7, 149.0, 129.4, 96.8, 126.7, 136.3, 173.9, 82.4, 108.6, 164.3, 76.7, 90.0, 78.5 | N, N, N, N, L, L, S, S, S, S, L, L, L, L, L, L, L, S, S, S, S, N, N, N | 110 | 121 | 860
bayview4089 | 79.8, 65.1, 85.3, 56.3, 67.6, 82.4, 152.5, 118.2, 107.3, 192.3, 111.0, 185.7, 149.0, 129.4, 96.8, 126.7, 136.3, 173.9, 82.4, 108.6, 164.3, 76.7, 90.0, 78.5 | N, N, N, N, L, L, S, S, S, S, L, L, L, L, L, L, L, S, S, S, S, N, N, N | 120 | 132 | 860
bayview4090 | 79.8, 65.1, 85.3, 56.3, 67.6, 82.4, 152.5, 118.2, 107.3, 192.3, 111.0, 185.7, 149.0, 129.4, 96.8, 126.7, 136.3, 173.9, 82.4, 108.6, 164.3, 76.7, 90.0, 78.5 | N, N, N, N, L, L, S, S, S, S, L, L, L, L, L, L, L, S, S, S, S, N, N, N | 130 | 143 | 860
bayview4091 | 79.8, 65.1, 85.3, 56.3, 67.6, 82.4, 152.5, 118.2, 107.3, 192.3, 111.0, 185.7, 149.0, 129.4, 96.8, 126.7, 136.3, 173.9, 82.4, 108.6, 164.3, 76.7, 90.0, 78.5 | N, N, N, N, L, L, S, S, S, S, L, L, L, L, L, L, L, S, S, S, S, N, N, N | 140 | 154 | 860
bayview4092 | 79.8, 65.1, 85.3, 56.3, 67.6, 82.4, 152.5, 118.2, 107.3, 192.3, 111.0, 185.7, 149.0, 129.4, 96.8, 126.7, 136.3, 173.9, 82.4, 108.6, 164.3, 76.7, 90.0, 78.5 | N, N, N, N, L, L, S, S, S, S, L, L, L, L, L, L, L, S, S, S, S, N, N, N | 150 | 165 | 860
bayview4093 | 79.8, 65.1, 85.3, 56.3, 67.6, 82.4, 152.5, 118.2, 107.3, 192.3, 111.0, 185.7, 149.0, 129.4, 96.8, 126.7, 136.3, 173.9, 82.4, 108.6, 164.3, 76.7, 90.0, 78.5 | N, N, N, N, L, L, S, S, S, S, L, L, L, L, L, L, L, S, S, S, S, N, N, N | 160 | 176 | 860
bayview4094 | 79.8, 65.1, 85.3, 56.3, 67.6, 82.4, 152.5, 118.2, 107.3, 192.3, 111.0, 185.7, 149.0, 129.4, 96.8, 126.7, 136.3, 173.9, 82.4, 108.6, 164.3, 76.7, 90.0, 78.5 | N, N, N, N, L, L, S, S, S, S, L, L, L, L, L, L, L, S, S, S, S, N, N, N | 170 | 187 | 860
bayview4095 | 79.8, 65.1, 85.3, 56.3, 67.6, 82.4, 152.5, 118.2, 107.3, 192.3, 111.0, 185.7, 149.0, 129.4, 96.8, 126.7, 136.3, 173.9, 82.4, 108.6, 164.3, 76.7, 90.0, 78.5 | N, N, N, N, L, L, S, S, S, S, L, L, L, L, L, L, L, S, S, S, S, N, N, N | 180 | 198 | 860
bayview4096 | 79.8, 65.1, 85.3, 56.3, 67.6, 82.4, 152.5, 118.2, 107.3, 192.3, 111.0, 185.7, 149.0, 129.4, 96.8, 126.7, 136.3, 173.9, 82.4, 108.6, 164.3, 76.7, 90.0, 78.5 | N, N, N, N, L, L, S, S, S, S, L, L, L, L, L, L, L, S, S, S, S, N, N, N | 190 | 209 | 860
bayview4097 | 79.8, 65.1, 85.3, 56.3, 67.6, 82.4, 152.5, 118.2, 107.3, 192.3, 111.0, 185.7, 149.0, 129.4, 96.8, 126.7, 136.3, 173.9, 82.4, 108.6, 164.3, 76.7, 90.0, 78.5 | N, N, N, N, L, L, S, S, S, S, L, L, L, L, L, L, L, S, S, S, S, N, N, N | 200 | 220 | 860
bayview4098 | 79.8, 65.1, 85.3, 56.3, 67.6, 82.4, 152.5, 118.2, 107.3, 192.3, 111.0, 185.7, 149.0, 129.4, 96.8, 126.7, 136.3, 173.9, 82.4, 108.6, 164.3, 76.7, 90.0, 78.5 | N, N, N, N, L, L, S, S, S, S, L, L, L, L, L, L, L, S, S, S, S, N, N, N | 210 | 231 | 860
bayview4099 | 79.8, 65.1, 85.3, 56.3, 67.6, 82.4, 152.5, 118.2, 107.3, 192.3, 111.0, 185.7, 149.0, 129.4, 96.8, 126.7, 136.3, 173.9, 82.4, 108.6, 164.3, 76.7, 90.0, 78.5 | N, N, N, N, L, L, S, S, S, S, L, L, L, L, L, L, L, S, S, S, S, N, N, N | 220 | 242 | 860
bayview4100 | 79.8, 65.1, 85.3, 56.3, 67.6, 82.4, 152.5, 118.2, 107.3, 192.3, 111.0, 185.7, 149.0, 129.4, 96.8, 126.7, 136.3, 173.9, 82.4, 108.6, 164.3, 76.7, 90.0, 78.5 | N, N, N, N, L, L, S, S, S, S, L, L, L, L, L, L, L, S, S, S, S, N, N, N | 230 | 253 | 860
bayview4101 | 79.8, 65.1, 85.3, 56.3, 67.6, 82.4, 152.5, 118.2, 107.3, 192.3, 111.0, 185.7, 149.0, 129.4, 96.8, 126.7, 136.3, 173.9, 82.4, 108.6, 164.3, 76.7, 90.0, 78.5 | N, N, N, N, L, L, S, S, S, S, L, L, L, L, L, L, L, S, S, S, S, N, N, N | 240 | 264 | 860
bayview4102 | 79.8, 65.1, 85.3, 56.3, 67.6, 82.4, 152.5, 118.2, 107.3, 192.3, 111.0, 185.7, 149.0, 129.4, 96.8, 126.7, 136.3, 173.9, 82.4, 108.6, 164.3, 76.7, 90.0, 78.5 | N, N, N, N, L, L, S, S, S, S, L, L, L, L, L, L, L, S, S, S, S, N, N, N | 250 | 275 | 860
bayview4103 | 79.8, 65.1, 85.3, 56.3, 67.6, 82.4, 152.5, 118.2, 107.3, 192.3, 111.0, 185.7, 149.0, 129.4, 96.8, 126.7, 136.3, 173.9, 82.4, 108.6, 164.3, 76.7, 90.0, 78.5 | N, N, N, N, L, L, S, S, S, S, L, L, L, L, L, L, L, S, S, S, S, N, N, N | 260 | 286 | 860
bayview4104 | 79.8, 65.1, 85.3, 56.3, 67.6, 82.4, 152.5, 118.2, 107.3, 192.3, 111.0, 185.7, 149.0, 129.4, 96.8, 126.7, 136.3, 173.9, 82.4, 108.6, 164.3, 76.7, 90.0, 78.5 | N, N, N, N, L, L, S, S, S, S, L, L, L, L, L, L, L, S, S, S, S, N, N, N | 270 | 297 | 860
bayview4105 | 79.8, 65.1, 85.3, 56.3, 67.6, 82.4, 152.5, 118.2, 107.3, 192.3, 111.0, 185.7, 149.0, 129.4, 96.8, 126.7, 136.3, 173.9, 82.4, 108.6, 164.3, 76.7, 90.0, 78.5 | N, N, N, N, L, L, S, S, S, S, L, L, L, L, L, L, L, S, S, S, S, N, N, N | 280 | 308 | 860
bayview4106 | 79.8, 65.1, 85.3, 56.3, 67.6, 82.4, 152.5, 118.2, 107.3, 192.3, 111.0, 185.7, 149.0, 129.4, 96.8, 126.7, 136.3, 173.9, 82.4, 108.6, 164.3, 76.7, 90.0, 78.5 | N, N, N, N, L, L, S, S, S, S, L, L, L, L, L, L, L, S, S, S, S, N, N, N | 290 | 319 | 860
bayview4107 | 79.8, 65.1, 85.3, 56.3, 67.6, 82.4, 152.5, 118.2, 107.3, 192.3, 111.0, 185.7, 149.0, 129.4, 96.8, 126.7, 136.3, 173.9, 82.4, 108.6, 164.3, 76.7, 90.0, 78.5 | N, N, N, N, L, L, S, S, S, S, L, L, L, L, L, L, L, S, S, S, S, N, N, N | 300 | 330 | 860
bayview4108 | 79.8, 65.1, 85.3, 56.3, 67.6, 82.4, 152.5, 118.2, 107.3, 192.3, 111.0, 185.7, 149.0, 129.4, 96.8, 126.7, 136.3, 173.9, 82.4, 108.6, 164.3, 76.7, 90.0, 78.5 | N, N, N, N, L, L, S, S, S, S, L, L, L, L, L, L, L, S, S, S, S, N, N, N | 50 | 55 | 890
bayview4109 | 79.8, 65.1, 85.3, 56.3, 67.6, 82.4, 152.5, 118.2, 107.3, 192.3, 111.0, 185.7, 149.0, 129.4, 96.8, 126.7, 136.3, 173.9, 82.4, 108.6, 164.3, 76.7, 90.0, 78.5 | N, N, N, N, L, L, S, S, S, S, L, L, L, L, L, L, L, S, S, S, S, N, N, N | 60 | 66 | 890
bayview4110 | 79.8, 65.1, 85.3, 56.3, 67.6, 82.4, 152.5, 118.2, 107.3, 192.3, 111.0, 185.7, 149.0, 129.4, 96.8, 126.7, 136.3, 173.9, 82.4, 108.6, 164.3, 76.7, 90.0, 78.5 | N, N, N, N, L, L, S, S, S, S, L, L, L, L, L, L, L, S, S, S, S, N, N, N | 70 | 77 | 890
bayview4111 | 79.8, 65.1, 85.3, 56.3, 67.6, 82.4, 152.5, 118.2, 107.3, 192.3, 111.0, 185.7, 149.0, 129.4, 96.8, 126.7, 136.3, 173.9, 82.4, 108.6, 164.3, 76.7, 90.0, 78.5 | N, N, N, N, L, L, S, S, S, S, L, L, L, L, L, L, L, S, S, S, S, N, N, N | 80 | 88 | 890
bayview4112 | 79.8, 65.1, 85.3, 56.3, 67.6, 82.4, 152.5, 118.2, 107.3, 192.3, 111.0, 185.7, 149.0, 129.4, 96.8, 126.7, 136.3, 173.9, 82.4, 108.6, 164.3, 76.7, 90.0, 78.5 | N, N, N, N, L, L, S, S, S, S, L, L, L, L, L, L, L, S, S, S, S, N, N, N | 90 | 99 | 890
bayview4113 | 79.8, 65.1, 85.3, 56.3, 67.6, 82.4, 152.5, 118.2, 107.3, 192.3, 111.0, 185.7, 149.0, 129.4, 96.8, 126.7, 136.3, 173.9, 82.4, 108.6, 164.3, 76.7, 90.0, 78.5 | N, N, N, N, L, L, S, S, S, S, L, L, L, L, L, L, L, S, S, S, S, N, N, N | 100 | 110 | 890
bayview4114 | 79.8, 65.1, 85.3, 56.3, 67.6, 82.4, 152.5, 118.2, 107.3, 192.3, 111.0, 185.7, 149.0, 129.4, 96.8, 126.7, 136.3, 173.9, 82.4, 108.6, 164.3, 76.7, 90.0, 78.5 | N, N, N, N, L, L, S, S, S, S, L, L, L, L, L, L, L, S, S, S, S, N, N, N | 110 | 121 | 890
bayview4115 | 79.8, 65.1, 85.3, 56.3, 67.6, 82.4, 152.5, 118.2, 107.3, 192.3, 111.0, 185.7, 149.0, 129.4, 96.8, 126.7, 136.3, 173.9, 82.4, 108.6, 164.3, 76.7, 90.0, 78.5 | N, N, N, N, L, L, S, S, S, S, L, L, L, L, L, L, L, S, S, S, S, N, N, N | 120 | 132 | 890
bayview4116 | 79.8, 65.1, 85.3, 56.3, 67.6, 82.4, 152.5, 118.2, 107.3, 192.3, 111.0, 185.7, 149.0, 129.4, 96.8, 126.7, 136.3, 173.9, 82.4, 108.6, 164.3, 76.7, 90.0, 78.5 | N, N, N, N, L, L, S, S, S, S, L, L, L, L, L, L, L, S, S, S, S, N, N, N | 130 | 143 | 890
bayview4117 | 79.8, 65.1, 85.3, 56.3, 67.6, 82.4, 152.5, 118.2, 107.3, 192.3, 111.0, 185.7, 149.0, 129.4, 96.8, 126.7, 136.3, 173.9, 82.4, 108.6, 164.3, 76.7, 90.0, 78.5 | N, N, N, N, L, L, S, S, S, S, L, L, L, L, L, L, L, S, S, S, S, N, N, N | 140 | 154 | 890
bayview4118 | 79.8, 65.1, 85.3, 56.3, 67.6, 82.4, 152.5, 118.2, 107.3, 192.3, 111.0, 185.7, 149.0, 129.4, 96.8, 126.7, 136.3, 173.9, 82.4, 108.6, 164.3, 76.7, 90.0, 78.5 | N, N, N, N, L, L, S, S, S, S, L, L, L, L, L, L, L, S, S, S, S, N, N, N | 150 | 165 | 890
bayview4119 | 79.8, 65.1, 85.3, 56.3, 67.6, 82.4, 152.5, 118.2, 107.3, 192.3, 111.0, 185.7, 149.0, 129.4, 96.8, 126.7, 136.3, 173.9, 82.4, 108.6, 164.3, 76.7, 90.0, 78.5 | N, N, N, N, L, L, S, S, S, S, L, L, L, L, L, L, L, S, S, S, S, N, N, N | 160 | 176 | 890
bayview4120 | 79.8, 65.1, 85.3, 56.3, 67.6, 82.4, 152.5, 118.2, 107.3, 192.3, 111.0, 185.7, 149.0, 129.4, 96.8, 126.7, 136.3, 173.9, 82.4, 108.6, 164.3, 76.7, 90.0, 78.5 | N, N, N, N, L, L, S, S, S, S, L, L, L, L, L, L, L, S, S, S, S, N, N, N | 170 | 187 | 890
bayview4121 | 79.8, 65.1, 85.3, 56.3, 67.6, 82.4, 152.5, 118.2, 107.3, 192.3, 111.0, 185.7, 149.0, 129.4, 96.8, 126.7, 136.3, 173.9, 82.4, 108.6, 164.3, 76.7, 90.0, 78.5 | N, N, N, N, L, L, S, S, S, S, L, L, L, L, L, L, L, S, S, S, S, N, N, N | 180 | 198 | 890
bayview4122 | 79.8, 65.1, 85.3, 56.3, 67.6, 82.4, 152.5, 118.2, 107.3, 192.3, 111.0, 185.7, 149.0, 129.4, 96.8, 126.7, 136.3, 173.9, 82.4, 108.6, 164.3, 76.7, 90.0, 78.5 | N, N, N, N, L, L, S, S, S, S, L, L, L, L, L, L, L, S, S, S, S, N, N, N | 190 | 209 | 890
bayview4123 | 79.8, 65.1, 85.3, 56.3, 67.6, 82.4, 152.5, 118.2, 107.3, 192.3, 111.0, 185.7, 149.0, 129.4, 96.8, 126.7, 136.3, 173.9, 82.4, 108.6, 164.3, 76.7, 90.0, 78.5 | N, N, N, N, L, L, S, S, S, S, L, L, L, L, L, L, L, S, S, S, S, N, N, N | 200 | 220 | 890
bayview4124 | 79.8, 65.1, 85.3, 56.3, 67.6, 82.4, 152.5, 118.2, 107.3, 192.3, 111.0, 185.7, 149.0, 129.4, 96.8, 126.7, 136.3, 173.9, 82.4, 108.6, 164.3, 76.7, 90.0, 78.5 | N, N, N, N, L, L, S, S, S, S, L, L, L, L, L, L, L, S, S, S, S, N, N, N | 210 | 231 | 890
bayview4125 | 79.8, 65.1, 85.3, 56.3, 67.6, 82.4, 152.5, 118.2, 107.3, 192.3, 111.0, 185.7, 149.0, 129.4, 96.8, 126.7, 136.3, 173.9, 82.4, 108.6, 164.3, 76.7, 90.0, 78.5 | N, N, N, N, L, L, S, S, S, S, L, L, L, L, L, L, L, S, S, S, S, N, N, N | 220 | 242 | 890
bayview4126 | 79.8, 65.1, 85.3, 56.3, 67.6, 82.4, 152.5, 118.2, 107.3, 192.3, 111.0, 185.7, 149.0, 129.4, 96.8, 126.7, 136.3, 173.9, 82.4, 108.6, 164.3, 76.7, 90.0, 78.5 | N, N, N, N, L, L, S, S, S, S, L, L, L, L, L, L, L, S, S, S, S, N, N, N | 230 | 253 | 890
bayview4127 | 79.8, 65.1, 85.3, 56.3, 67.6, 82.4, 152.5, 118.2, 107.3, 192.3, 111.0, 185.7, 149.0, 129.4, 96.8, 126.7, 136.3, 173.9, 82.4, 108.6, 164.3, 76.7, 90.0, 78.5 | N, N, N, N, L, L, S, S, S, S, L, L, L, L, L, L, L, S, S, S, S, N, N, N | 240 | 264 | 890
bayview4128 | 79.8, 65.1, 85.3, 56.3, 67.6, 82.4, 152.5, 118.2, 107.3, 192.3, 111.0, 185.7, 149.0, 129.4, 96.8, 126.7, 136.3, 173.9, 82.4, 108.6, 164.3, 76.7, 90.0, 78.5 | N, N, N, N, L, L, S, S, S, S, L, L, L, L, L, L, L, S, S, S, S, N, N, N | 250 | 275 | 890
bayview4129 | 79.8, 65.1, 85.3, 56.3, 67.6, 82.4, 152.5, 118.2, 107.3, 192.3, 111.0, 185.7, 149.0, 129.4, 96.8, 126.7, 136.3, 173.9, 82.4, 108.6, 164.3, 76.7, 90.0, 78.5 | N, N, N, N, L, L, S, S, S, S, L, L, L, L, L, L, L, S, S, S, S, N, N, N | 260 | 286 | 890
bayview4130 | 79.8, 65.1, 85.3, 56.3, 67.6, 82.4, 152.5, 118.2, 107.3, 192.3, 111.0, 185.7, 149.0, 129.4, 96.8, 126.7, 136.3, 173.9, 82.4, 108.6, 164.3, 76.7, 90.0, 78.5 | N, N, N, N, L, L, S, S, S, S, L, L, L, L, L, L, L, S, S, S, S, N, N, N | 270 | 297 | 890
bayview4131 | 79.8, 65.1, 85.3, 56.3, 67.6, 82.4, 152.5, 118.2, 107.3, 192.3, 111.0, 185.7, 149.0, 129.4, 96.8, 126.7, 136.3, 173.9, 82.4, 108.6, 164.3, 76.7, 90.0, 78.5 | N, N, N, N, L, L, S, S, S, S, L, L, L, L, L, L, L, S, S, S, S, N, N, N | 280 | 308 | 890
bayview4132 | 79.8, 65.1, 85.3, 56.3, 67.6, 82.4, 152.5, 118.2, 107.3, 192.3, 111.0, 185.7, 149.0, 129.4, 96.8, 126.7, 136.3, 173.9, 82.4, 108.6, 164.3, 76.7, 90.0, 78.5 | N, N, N, N, L, L, S, S, S, S, L, L, L, L, L, L, L, S, S, S, S, N, N, N | 290 | 319 | 890
bayview4133 | 79.8, 65.1, 85.3, 56.3, 67.6, 82.4, 152.5, 118.2, 107.3, 192.3, 111.0, 185.7, 149.0, 129.4, 96.8, 126.7, 136.3, 173.9, 82.4, 108.6, 164.3, 76.7, 90.0, 78.5 | N, N, N, N, L, L, S, S, S, S, L, L, L, L, L, L, L, S, S, S, S, N, N, N | 300 | 330 | 890
bayview4134 | 79.8, 65.1, 85.3, 56.3, 67.6, 82.4, 152.5, 118.2, 107.3, 192.3, 111.0, 185.7, 149.0, 129.4, 96.8, 126.7, 136.3, 173.9, 82.4, 108.6, 164.3, 76.7, 90.0, 78.5 | N, N, N, N, L, L, S, S, S, S, L, L, L, L, L, L, L, S, S, S, S, N, N, N | 50 | 55 | 920
bayview4135 | 79.8, 65.1, 85.3, 56.3, 67.6, 82.4, 152.5, 118.2, 107.3, 192.3, 111.0, 185.7, 149.0, 129.4, 96.8, 126.7, 136.3, 173.9, 82.4, 108.6, 164.3, 76.7, 90.0, 78.5 | N, N, N, N, L, L, S, S, S, S, L, L, L, L, L, L, L, S, S, S, S, N, N, N | 60 | 66 | 920
bayview4136 | 79.8, 65.1, 85.3, 56.3, 67.6, 82.4, 152.5, 118.2, 107.3, 192.3, 111.0, 185.7, 149.0, 129.4, 96.8, 126.7, 136.3, 173.9, 82.4, 108.6, 164.3, 76.7, 90.0, 78.5 | N, N, N, N, L, L, S, S, S, S, L, L, L, L, L, L, L, S, S, S, S, N, N, N | 70 | 77 | 920
bayview4137 | 79.8, 65.1, 85.3, 56.3, 67.6, 82.4, 152.5, 118.2, 107.3, 192.3, 111.0, 185.7, 149.0, 129.4, 96.8, 126.7, 136.3, 173.9, 82.4, 108.6, 164.3, 76.7, 90.0, 78.5 | N, N, N, N, L, L, S, S, S, S, L, L, L, L, L, L, L, S, S, S, S, N, N, N | 80 | 88 | 920
bayview4138 | 79.8, 65.1, 85.3, 56.3, 67.6, 82.4, 152.5, 118.2, 107.3, 192.3, 111.0, 185.7, 149.0, 129.4, 96.8, 126.7, 136.3, 173.9, 82.4, 108.6, 164.3, 76.7, 90.0, 78.5 | N, N, N, N, L, L, S, S, S, S, L, L, L, L, L, L, L, S, S, S, S, N, N, N | 90 | 99 | 920
bayview4139 | 79.8, 65.1, 85.3, 56.3, 67.6, 82.4, 152.5, 118.2, 107.3, 192.3, 111.0, 185.7, 149.0, 129.4, 96.8, 126.7, 136.3, 173.9, 82.4, 108.6, 164.3, 76.7, 90.0, 78.5 | N, N, N, N, L, L, S, S, S, S, L, L, L, L, L, L, L, S, S, S, S, N, N, N | 100 | 110 | 920
bayview4140 | 79.8, 65.1, 85.3, 56.3, 67.6, 82.4, 152.5, 118.2, 107.3, 192.3, 111.0, 185.7, 149.0, 129.4, 96.8, 126.7, 136.3, 173.9, 82.4, 108.6, 164.3, 76.7, 90.0, 78.5 | N, N, N, N, L, L, S, S, S, S, L, L, L, L, L, L, L, S, S, S, S, N, N, N | 110 | 121 | 920
bayview4141 | 79.8, 65.1, 85.3, 56.3, 67.6, 82.4, 152.5, 118.2, 107.3, 192.3, 111.0, 185.7, 149.0, 129.4, 96.8, 126.7, 136.3, 173.9, 82.4, 108.6, 164.3, 76.7, 90.0, 78.5 | N, N, N, N, L, L, S, S, S, S, L, L, L, L, L, L, L, S, S, S, S, N, N, N | 120 | 132 | 920
bayview4142 | 79.8, 65.1, 85.3, 56.3, 67.6, 82.4, 152.5, 118.2, 107.3, 192.3, 111.0, 185.7, 149.0, 129.4, 96.8, 126.7, 136.3, 173.9, 82.4, 108.6, 164.3, 76.7, 90.0, 78.5 | N, N, N, N, L, L, S, S, S, S, L, L, L, L, L, L, L, S, S, S, S, N, N, N | 130 | 143 | 920
bayview4143 | 79.8, 65.1, 85.3, 56.3, 67.6, 82.4, 152.5, 118.2, 107.3, 192.3, 111.0, 185.7, 149.0, 129.4, 96.8, 126.7, 136.3, 173.9, 82.4, 108.6, 164.3, 76.7, 90.0, 78.5 | N, N, N, N, L, L, S, S, S, S, L, L, L, L, L, L, L, S, S, S, S, N, N, N | 140 | 154 | 920
bayview4144 | 79.8, 65.1, 85.3, 56.3, 67.6, 82.4, 152.5, 118.2, 107.3, 192.3, 111.0, 185.7, 149.0, 129.4, 96.8, 126.7, 136.3, 173.9, 82.4, 108.6, 164.3, 76.7, 90.0, 78.5 | N, N, N, N, L, L, S, S, S, S, L, L, L, L, L, L, L, S, S, S, S, N, N, N | 150 | 165 | 920
bayview4145 | 79.8, 65.1, 85.3, 56.3, 67.6, 82.4, 152.5, 118.2, 107.3, 192.3, 111.0, 185.7, 149.0, 129.4, 96.8, 126.7, 136.3, 173.9, 82.4, 108.6, 164.3, 76.7, 90.0, 78.5 | N, N, N, N, L, L, S, S, S, S, L, L, L, L, L, L, L, S, S, S, S, N, N, N | 160 | 176 | 920
bayview4146 | 79.8, 65.1, 85.3, 56.3, 67.6, 82.4, 152.5, 118.2, 107.3, 192.3, 111.0, 185.7, 149.0, 129.4, 96.8, 126.7, 136.3, 173.9, 82.4, 108.6, 164.3, 76.7, 90.0, 78.5 | N, N, N, N, L, L, S, S, S, S, L, L, L, L, L, L, L, S, S, S, S, N, N, N | 170 | 187 | 920
bayview4147 | 79.8, 65.1, 85.3, 56.3, 67.6, 82.4, 152.5, 118.2, 107.3, 192.3, 111.0, 185.7, 149.0, 129.4, 96.8, 126.7, 136.3, 173.9, 82.4, 108.6, 164.3, 76.7, 90.0, 78.5 | N, N, N, N, L, L, S, S, S, S, L, L, L, L, L, L, L, S, S, S, S, N, N, N | 180 | 198 | 920
bayview4148 | 79.8, 65.1, 85.3, 56.3, 67.6, 82.4, 152.5, 118.2, 107.3, 192.3, 111.0, 185.7, 149.0, 129.4, 96.8, 126.7, 136.3, 173.9, 82.4, 108.6, 164.3, 76.7, 90.0, 78.5 | N, N, N, N, L, L, S, S, S, S, L, L, L, L, L, L, L, S, S, S, S, N, N, N | 190 | 209 | 920
bayview4149 | 79.8, 65.1, 85.3, 56.3, 67.6, 82.4, 152.5, 118.2, 107.3, 192.3, 111.0, 185.7, 149.0, 129.4, 96.8, 126.7, 136.3, 173.9, 82.4, 108.6, 164.3, 76.7, 90.0, 78.5 | N, N, N, N, L, L, S, S, S, S, L, L, L, L, L, L, L, S, S, S, S, N, N, N | 200 | 220 | 920
bayview4150 | 79.8, 65.1, 85.3, 56.3, 67.6, 82.4, 152.5, 118.2, 107.3, 192.3, 111.0, 185.7, 149.0, 129.4, 96.8, 126.7, 136.3, 173.9, 82.4, 108.6, 164.3, 76.7, 90.0, 78.5 | N, N, N, N, L, L, S, S, S, S, L, L, L, L, L, L, L, S, S, S, S, N, N, N | 210 | 231 | 920
bayview4151 | 79.8, 65.1, 85.3, 56.3, 67.6, 82.4, 152.5, 118.2, 107.3, 192.3, 111.0, 185.7, 149.0, 129.4, 96.8, 126.7, 136.3, 173.9, 82.4, 108.6, 164.3, 76.7, 90.0, 78.5 | N, N, N, N, L, L, S, S, S, S, L, L, L, L, L, L, L, S, S, S, S, N, N, N | 220 | 242 | 920
bayview4152 | 79.8, 65.1, 85.3, 56.3, 67.6, 82.4, 152.5, 118.2, 107.3, 192.3, 111.0, 185.7, 149.0, 129.4, 96.8, 126.7, 136.3, 173.9, 82.4, 108.6, 164.3, 76.7, 90.0, 78.5 | N, N, N, N, L, L, S, S, S, S, L, L, L, L, L, L, L, S, S, S, S, N, N, N | 230 | 253 | 920
bayview4153 | 79.8, 65.1, 85.3, 56.3, 67.6, 82.4, 152.5, 118.2, 107.3, 192.3, 111.0, 185.7, 149.0, 129.4, 96.8, 126.7, 136.3, 173.9, 82.4, 108.6, 164.3, 76.7, 90.0, 78.5 | N, N, N, N, L, L, S, S, S, S, L, L, L, L, L, L, L, S, S, S, S, N, N, N | 240 | 264 | 920
bayview4154 | 79.8, 65.1, 85.3, 56.3, 67.6, 82.4, 152.5, 118.2, 107.3, 192.3, 111.0, 185.7, 149.0, 129.4, 96.8, 126.7, 136.3, 173.9, 82.4, 108.6, 164.3, 76.7, 90.0, 78.5 | N, N, N, N, L, L, S, S, S, S, L, L, L, L, L, L, L, S, S, S, S, N, N, N | 250 | 275 | 920
bayview4155 | 79.8, 65.1, 85.3, 56.3, 67.6, 82.4, 152.5, 118.2, 107.3, 192.3, 111.0, 185.7, 149.0, 129.4, 96.8, 126.7, 136.3, 173.9, 82.4, 108.6, 164.3, 76.7, 90.0, 78.5 | N, N, N, N, L, L, S, S, S, S, L, L, L, L, L, L, L, S, S, S, S, N, N, N | 260 | 286 | 920
bayview4156 | 79.8, 65.1, 85.3, 56.3, 67.6, 82.4, 152.5, 118.2, 107.3, 192.3, 111.0, 185.7, 149.0, 129.4, 96.8, 126.7, 136.3, 173.9, 82.4, 108.6, 164.3, 76.7, 90.0, 78.5 | N, N, N, N, L, L, S, S, S, S, L, L, L, L, L, L, L, S, S, S, S, N, N, N | 270 | 297 | 920
bayview4157 | 79.8, 65.1, 85.3, 56.3, 67.6, 82.4, 152.5, 118.2, 107.3, 192.3, 111.0, 185.7, 149.0, 129.4, 96.8, 126.7, 136.3, 173.9, 82.4, 108.6, 164.3, 76.7, 90.0, 78.5 | N, N, N, N, L, L, S, S, S, S, L, L, L, L, L, L, L, S, S, S, S, N, N, N | 280 | 308 | 920
bayview4158 | 79.8, 65.1, 85.3, 56.3, 67.6, 82.4, 152.5, 118.2, 107.3, 192.3, 111.0, 185.7, 149.0, 129.4, 96.8, 126.7, 136.3, 173.9, 82.4, 108.6, 164.3, 76.7, 90.0, 78.5 | N, N, N, N, L, L, S, S, S, S, L, L, L, L, L, L, L, S, S, S, S, N, N, N | 290 | 319 | 920
bayview4159 | 79.8, 65.1, 85.3, 56.3, 67.6, 82.4, 152.5, 118.2, 107.3, 192.3, 111.0, 185.7, 149.0, 129.4, 96.8, 126.7, 136.3, 173.9, 82.4, 108.6, 164.3, 76.7, 90.0, 78.5 | N, N, N, N, L, L, S, S, S, S, L, L, L, L, L, L, L, S, S, S, S, N, N, N | 300 | 330 | 920
bayview4160 | 79.8, 65.1, 85.3, 56.3, 67.6, 82.4, 152.5, 118.2, 107.3, 192.3, 111.0, 185.7, 149.0, 129.4, 96.8, 126.7, 136.3, 173.9, 82.4, 108.6, 164.3, 76.7, 90.0, 78.5 | N, N, N, N, L, L, S, S, S, S, L, L, L, L, L, L, L, S, S, S, S, N, N, N | 50 | 55 | 950
bayview4161 | 79.8, 65.1, 85.3, 56.3, 67.6, 82.4, 152.5, 118.2, 107.3, 192.3, 111.0, 185.7, 149.0, 129.4, 96.8, 126.7, 136.3, 173.9, 82.4, 108.6, 164.3, 76.7, 90.0, 78.5 | N, N, N, N, L, L, S, S, S, S, L, L, L, L, L, L, L, S, S, S, S, N, N, N | 60 | 66 | 950
bayview4162 | 79.8, 65.1, 85.3, 56.3, 67.6, 82.4, 152.5, 118.2, 107.3, 192.3, 111.0, 185.7, 149.0, 129.4, 96.8, 126.7, 136.3, 173.9, 82.4, 108.6, 164.3, 76.7, 90.0, 78.5 | N, N, N, N, L, L, S, S, S, S, L, L, L, L, L, L, L, S, S, S, S, N, N, N | 70 | 77 | 950
bayview4163 | 79.8, 65.1, 85.3, 56.3, 67.6, 82.4, 152.5, 118.2, 107.3, 192.3, 111.0, 185.7, 149.0, 129.4, 96.8, 126.7, 136.3, 173.9, 82.4, 108.6, 164.3, 76.7, 90.0, 78.5 | N, N, N, N, L, L, S, S, S, S, L, L, L, L, L, L, L, S, S, S, S, N, N, N | 80 | 88 | 950
bayview4164 | 79.8, 65.1, 85.3, 56.3, 67.6, 82.4, 152.5, 118.2, 107.3, 192.3, 111.0, 185.7, 149.0, 129.4, 96.8, 126.7, 136.3, 173.9, 82.4, 108.6, 164.3, 76.7, 90.0, 78.5 | N, N, N, N, L, L, S, S, S, S, L, L, L, L, L, L, L, S, S, S, S, N, N, N | 90 | 99 | 950
bayview4165 | 79.8, 65.1, 85.3, 56.3, 67.6, 82.4, 152.5, 118.2, 107.3, 192.3, 111.0, 185.7, 149.0, 129.4, 96.8, 126.7, 136.3, 173.9, 82.4, 108.6, 164.3, 76.7, 90.0, 78.5 | N, N, N, N, L, L, S, S, S, S, L, L, L, L, L, L, L, S, S, S, S, N, N, N | 100 | 110 | 950
bayview4166 | 79.8, 65.1, 85.3, 56.3, 67.6, 82.4, 152.5, 118.2, 107.3, 192.3, 111.0, 185.7, 149.0, 129.4, 96.8, 126.7, 136.3, 173.9, 82.4, 108.6, 164.3, 76.7, 90.0, 78.5 | N, N, N, N, L, L, S, S, S, S, L, L, L, L, L, L, L, S, S, S, S, N, N, N | 110 | 121 | 950
bayview4167 | 79.8, 65.1, 85.3, 56.3, 67.6, 82.4, 152.5, 118.2, 107.3, 192.3, 111.0, 185.7, 149.0, 129.4, 96.8, 126.7, 136.3, 173.9, 82.4, 108.6, 164.3, 76.7, 90.0, 78.5 | N, N, N, N, L, L, S, S, S, S, L, L, L, L, L, L, L, S, S, S, S, N, N, N | 120 | 132 | 950
bayview4168 | 79.8, 65.1, 85.3, 56.3, 67.6, 82.4, 152.5, 118.2, 107.3, 192.3, 111.0, 185.7, 149.0, 129.4, 96.8, 126.7, 136.3, 173.9, 82.4, 108.6, 164.3, 76.7, 90.0, 78.5 | N, N, N, N, L, L, S, S, S, S, L, L, L, L, L, L, L, S, S, S, S, N, N, N | 130 | 143 | 950
bayview4169 | 79.8, 65.1, 85.3, 56.3, 67.6, 82.4, 152.5, 118.2, 107.3, 192.3, 111.0, 185.7, 149.0, 129.4, 96.8, 126.7, 136.3, 173.9, 82.4, 108.6, 164.3, 76.7, 90.0, 78.5 | N, N, N, N, L, L, S, S, S, S, L, L, L, L, L, L, L, S, S, S, S, N, N, N | 140 | 154 | 950
bayview4170 | 79.8, 65.1, 85.3, 56.3, 67.6, 82.4, 152.5, 118.2, 107.3, 192.3, 111.0, 185.7, 149.0, 129.4, 96.8, 126.7, 136.3, 173.9, 82.4, 108.6, 164.3, 76.7, 90.0, 78.5 | N, N, N, N, L, L, S, S, S, S, L, L, L, L, L, L, L, S, S, S, S, N, N, N | 150 | 165 | 950
bayview4171 | 79.8, 65.1, 85.3, 56.3, 67.6, 82.4, 152.5, 118.2, 107.3, 192.3, 111.0, 185.7, 149.0, 129.4, 96.8, 126.7, 136.3, 173.9, 82.4, 108.6, 164.3, 76.7, 90.0, 78.5 | N, N, N, N, L, L, S, S, S, S, L, L, L, L, L, L, L, S, S, S, S, N, N, N | 160 | 176 | 950
bayview4172 | 79.8, 65.1, 85.3, 56.3, 67.6, 82.4, 152.5, 118.2, 107.3, 192.3, 111.0, 185.7, 149.0, 129.4, 96.8, 126.7, 136.3, 173.9, 82.4, 108.6, 164.3, 76.7, 90.0, 78.5 | N, N, N, N, L, L, S, S, S, S, L, L, L, L, L, L, L, S, S, S, S, N, N, N | 170 | 187 | 950
bayview4173 | 79.8, 65.1, 85.3, 56.3, 67.6, 82.4, 152.5, 118.2, 107.3, 192.3, 111.0, 185.7, 149.0, 129.4, 96.8, 126.7, 136.3, 173.9, 82.4, 108.6, 164.3, 76.7, 90.0, 78.5 | N, N, N, N, L, L, S, S, S, S, L, L, L, L, L, L, L, S, S, S, S, N, N, N | 180 | 198 | 950
bayview4174 | 79.8, 65.1, 85.3, 56.3, 67.6, 82.4, 152.5, 118.2, 107.3, 192.3, 111.0, 185.7, 149.0, 129.4, 96.8, 126.7, 136.3, 173.9, 82.4, 108.6, 164.3, 76.7, 90.0, 78.5 | N, N, N, N, L, L, S, S, S, S, L, L, L, L, L, L, L, S, S, S, S, N, N, N | 190 | 209 | 950
bayview4175 | 79.8, 65.1, 85.3, 56.3, 67.6, 82.4, 152.5, 118.2, 107.3, 192.3, 111.0, 185.7, 149.0, 129.4, 96.8, 126.7, 136.3, 173.9, 82.4, 108.6, 164.3, 76.7, 90.0, 78.5 | N, N, N, N, L, L, S, S, S, S, L, L, L, L, L, L, L, S, S, S, S, N, N, N | 200 | 220 | 950
bayview4176 | 79.8, 65.1, 85.3, 56.3, 67.6, 82.4, 152.5, 118.2, 107.3, 192.3, 111.0, 185.7, 149.0, 129.4, 96.8, 126.7, 136.3, 173.9, 82.4, 108.6, 164.3, 76.7, 90.0, 78.5 | N, N, N, N, L, L, S, S, S, S, L, L, L, L, L, L, L, S, S, S, S, N, N, N | 210 | 231 | 950
bayview4177 | 79.8, 65.1, 85.3, 56.3, 67.6, 82.4, 152.5, 118.2, 107.3, 192.3, 111.0, 185.7, 149.0, 129.4, 96.8, 126.7, 136.3, 173.9, 82.4, 108.6, 164.3, 76.7, 90.0, 78.5 | N, N, N, N, L, L, S, S, S, S, L, L, L, L, L, L, L, S, S, S, S, N, N, N | 220 | 242 | 950
bayview4178 | 79.8, 65.1, 85.3, 56.3, 67.6, 82.4, 152.5, 118.2, 107.3, 192.3, 111.0, 185.7, 149.0, 129.4, 96.8, 126.7, 136.3, 173.9, 82.4, 108.6, 164.3, 76.7, 90.0, 78.5 | N, N, N, N, L, L, S, S, S, S, L, L, L, L, L, L, L, S, S, S, S, N, N, N | 230 | 253 | 950
bayview4179 | 79.8, 65.1, 85.3, 56.3, 67.6, 82.4, 152.5, 118.2, 107.3, 192.3, 111.0, 185.7, 149.0, 129.4, 96.8, 126.7, 136.3, 173.9, 82.4, 108.6, 164.3, 76.7, 90.0, 78.5 | N, N, N, N, L, L, S, S, S, S, L, L, L, L, L, L, L, S, S, S, S, N, N, N | 240 | 264 | 950
bayview4180 | 79.8, 65.1, 85.3, 56.3, 67.6, 82.4, 152.5, 118.2, 107.3, 192.3, 111.0, 185.7, 149.0, 129.4, 96.8, 126.7, 136.3, 173.9, 82.4, 108.6, 164.3, 76.7, 90.0, 78.5 | N, N, N, N, L, L, S, S, S, S, L, L, L, L, L, L, L, S, S, S, S, N, N, N | 250 | 275 | 950
bayview4181 | 79.8, 65.1, 85.3, 56.3, 67.6, 82.4, 152.5, 118.2, 107.3, 192.3, 111.0, 185.7, 149.0, 129.4, 96.8, 126.7, 136.3, 173.9, 82.4, 108.6, 164.3, 76.7, 90.0, 78.5 | N, N, N, N, L, L, S, S, S, S, L, L, L, L, L, L, L, S, S, S, S, N, N, N | 260 | 286 | 950
bayview4182 | 79.8, 65.1, 85.3, 56.3, 67.6, 82.4, 152.5, 118.2, 107.3, 192.3, 111.0, 185.7, 149.0, 129.4, 96.8, 126.7, 136.3, 173.9, 82.4, 108.6, 164.3, 76.7, 90.0, 78.5 | N, N, N, N, L, L, S, S, S, S, L, L, L, L, L, L, L, S, S, S, S, N, N, N | 270 | 297 | 950
bayview4183 | 79.8, 65.1, 85.3, 56.3, 67.6, 82.4, 152.5, 118.2, 107.3, 192.3, 111.0, 185.7, 149.0, 129.4, 96.8, 126.7, 136.3, 173.9, 82.4, 108.6, 164.3, 76.7, 90.0, 78.5 | N, N, N, N, L, L, S, S, S, S, L, L, L, L, L, L, L, S, S, S, S, N, N, N | 280 | 308 | 950
bayview4184 | 79.8, 65.1, 85.3, 56.3, 67.6, 82.4, 152.5, 118.2, 107.3, 192.3, 111.0, 185.7, 149.0, 129.4, 96.8, 126.7, 136.3, 173.9, 82.4, 108.6, 164.3, 76.7, 90.0, 78.5 | N, N, N, N, L, L, S, S, S, S, L, L, L, L, L, L, L, S, S, S, S, N, N, N | 290 | 319 | 950
bayview4185 | 79.8, 65.1, 85.3, 56.3, 67.6, 82.4, 152.5, 118.2, 107.3, 192.3, 111.0, 185.7, 149.0, 129.4, 96.8, 126.7, 136.3, 173.9, 82.4, 108.6, 164.3, 76.7, 90.0, 78.5 | N, N, N, N, L, L, S, S, S, S, L, L, L, L, L, L, L, S, S, S, S, N, N, N | 300 | 330 | 950
bayview4186 | 79.8, 65.1, 85.3, 56.3, 67.6, 82.4, 152.5, 118.2, 107.3, 192.3, 111.0, 185.7, 149.0, 129.4, 96.8, 126.7, 136.3, 173.9, 82.4, 108.6, 164.3, 76.7, 90.0, 78.5 | N, N, N, N, L, L, S, S, S, S, L, L, L, L, L, L, L, S, S, S, S, N, N, N | 50 | 55 | 980
bayview4187 | 79.8, 65.1, 85.3, 56.3, 67.6, 82.4, 152.5, 118.2, 107.3, 192.3, 111.0, 185.7, 149.0, 129.4, 96.8, 126.7, 136.3, 173.9, 82.4, 108.6, 164.3, 76.7, 90.0, 78.5 | N, N, N, N, L, L, S, S, S, S, L, L, L, L, L, L, L, S, S, S, S, N, N, N | 60 | 66 | 980
bayview4188 | 79.8, 65.1, 85.3, 56.3, 67.6, 82.4, 152.5, 118.2, 107.3, 192.3, 111.0, 185.7, 149.0, 129.4, 96.8, 126.7, 136.3, 173.9, 82.4, 108.6, 164.3, 76.7, 90.0, 78.5 | N, N, N, N, L, L, S, S, S, S, L, L, L, L, L, L, L, S, S, S, S, N, N, N | 70 | 77 | 980
bayview4189 | 79.8, 65.1, 85.3, 56.3, 67.6, 82.4, 152.5, 118.2, 107.3, 192.3, 111.0, 185.7, 149.0, 129.4, 96.8, 126.7, 136.3, 173.9, 82.4, 108.6, 164.3, 76.7, 90.0, 78.5 | N, N, N, N, L, L, S, S, S, S, L, L, L, L, L, L, L, S, S, S, S, N, N, N | 80 | 88 | 980
bayview4190 | 79.8, 65.1, 85.3, 56.3, 67.6, 82.4, 152.5, 118.2, 107.3, 192.3, 111.0, 185.7, 149.0, 129.4, 96.8, 126.7, 136.3, 173.9, 82.4, 108.6, 164.3, 76.7, 90.0, 78.5 | N, N, N, N, L, L, S, S, S, S, L, L, L, L, L, L, L, S, S, S, S, N, N, N | 90 | 99 | 980
bayview4191 | 79.8, 65.1, 85.3, 56.3, 67.6, 82.4, 152.5, 118.2, 107.3, 192.3, 111.0, 185.7, 149.0, 129.4, 96.8, 126.7, 136.3, 173.9, 82.4, 108.6, 164.3, 76.7, 90.0, 78.5 | N, N, N, N, L, L, S, S, S, S, L, L, L, L, L, L, L, S, S, S, S, N, N, N | 100 | 110 | 980
bayview4192 | 79.8, 65.1, 85.3, 56.3, 67.6, 82.4, 152.5, 118.2, 107.3, 192.3, 111.0, 185.7, 149.0, 129.4, 96.8, 126.7, 136.3, 173.9, 82.4, 108.6, 164.3, 76.7, 90.0, 78.5 | N, N, N, N, L, L, S, S, S, S, L, L, L, L, L, L, L, S, S, S, S, N, N, N | 110 | 121 | 980
bayview4193 | 79.8, 65.1, 85.3, 56.3, 67.6, 82.4, 152.5, 118.2, 107.3, 192.3, 111.0, 185.7, 149.0, 129.4, 96.8, 126.7, 136.3, 173.9, 82.4, 108.6, 164.3, 76.7, 90.0, 78.5 | N, N, N, N, L, L, S, S, S, S, L, L, L, L, L, L, L, S, S, S, S, N, N, N | 120 | 132 | 980
bayview4194 | 79.8, 65.1, 85.3, 56.3, 67.6, 82.4, 152.5, 118.2, 107.3, 192.3, 111.0, 185.7, 149.0, 129.4, 96.8, 126.7, 136.3, 173.9, 82.4, 108.6, 164.3, 76.7, 90.0, 78.5 | N, N, N, N, L, L, S, S, S, S, L, L, L, L, L, L, L, S, S, S, S, N, N, N | 130 | 143 | 980
bayview4195 | 79.8, 65.1, 85.3, 56.3, 67.6, 82.4, 152.5, 118.2, 107.3, 192.3, 111.0, 185.7, 149.0, 129.4, 96.8, 126.7, 136.3, 173.9, 82.4, 108.6, 164.3, 76.7, 90.0, 78.5 | N, N, N, N, L, L, S, S, S, S, L, L, L, L, L, L, L, S, S, S, S, N, N, N | 140 | 154 | 980
bayview4196 | 79.8, 65.1, 85.3, 56.3, 67.6, 82.4, 152.5, 118.2, 107.3, 192.3, 111.0, 185.7, 149.0, 129.4, 96.8, 126.7, 136.3, 173.9, 82.4, 108.6, 164.3, 76.7, 90.0, 78.5 | N, N, N, N, L, L, S, S, S, S, L, L, L, L, L, L, L, S, S, S, S, N, N, N | 150 | 165 | 980
bayview4197 | 79.8, 65.1, 85.3, 56.3, 67.6, 82.4, 152.5, 118.2, 107.3, 192.3, 111.0, 185.7, 149.0, 129.4, 96.8, 126.7, 136.3, 173.9, 82.4, 108.6, 164.3, 76.7, 90.0, 78.5 | N, N, N, N, L, L, S, S, S, S, L, L, L, L, L, L, L, S, S, S, S, N, N, N | 160 | 176 | 980
bayview4198 | 79.8, 65.1, 85.3, 56.3, 67.6, 82.4, 152.5, 118.2, 107.3, 192.3, 111.0, 185.7, 149.0, 129.4, 96.8, 126.7, 136.3, 173.9, 82.4, 108.6, 164.3, 76.7, 90.0, 78.5 | N, N, N, N, L, L, S, S, S, S, L, L, L, L, L, L, L, S, S, S, S, N, N, N | 170 | 187 | 980
bayview4199 | 79.8, 65.1, 85.3, 56.3, 67.6, 82.4, 152.5, 118.2, 107.3, 192.3, 111.0, 185.7, 149.0, 129.4, 96.8, 126.7, 136.3, 173.9, 82.4, 108.6, 164.3, 76.7, 90.0, 78.5 | N, N, N, N, L, L, S, S, S, S, L, L, L, L, L, L, L, S, S, S, S, N, N, N | 180 | 198 | 980
bayview4200 | 79.8, 65.1, 85.3, 56.3, 67.6, 82.4, 152.5, 118.2, 107.3, 192.3, 111.0, 185.7, 149.0, 129.4, 96.8, 126.7, 136.3, 173.9, 82.4, 108.6, 164.3, 76.7, 90.0, 78.5 | N, N, N, N, L, L, S, S, S, S, L, L, L, L, L, L, L, S, S, S, S, N, N, N | 190 | 209 | 980
bayview4201 | 79.8, 65.1, 85.3, 56.3, 67.6, 82.4, 152.5, 118.2, 107.3, 192.3, 111.0, 185.7, 149.0, 129.4, 96.8, 126.7, 136.3, 173.9, 82.4, 108.6, 164.3, 76.7, 90.0, 78.5 | N, N, N, N, L, L, S, S, S, S, L, L, L, L, L, L, L, S, S, S, S, N, N, N | 200 | 220 | 980
bayview4202 | 79.8, 65.1, 85.3, 56.3, 67.6, 82.4, 152.5, 118.2, 107.3, 192.3, 111.0, 185.7, 149.0, 129.4, 96.8, 126.7, 136.3, 173.9, 82.4, 108.6, 164.3, 76.7, 90.0, 78.5 | N, N, N, N, L, L, S, S, S, S, L, L, L, L, L, L, L, S, S, S, S, N, N, N | 210 | 231 | 980
bayview4203 | 79.8, 65.1, 85.3, 56.3, 67.6, 82.4, 152.5, 118.2, 107.3, 192.3, 111.0, 185.7, 149.0, 129.4, 96.8, 126.7, 136.3, 173.9, 82.4, 108.6, 164.3, 76.7, 90.0, 78.5 | N, N, N, N, L, L, S, S, S, S, L, L, L, L, L, L, L, S, S, S, S, N, N, N | 220 | 242 | 980
bayview4204 | 79.8, 65.1, 85.3, 56.3, 67.6, 82.4, 152.5, 118.2, 107.3, 192.3, 111.0, 185.7, 149.0, 129.4, 96.8, 126.7, 136.3, 173.9, 82.4, 108.6, 164.3, 76.7, 90.0, 78.5 | N, N, N, N, L, L, S, S, S, S, L, L, L, L, L, L, L, S, S, S, S, N, N, N | 230 | 253 | 980
bayview4205 | 79.8, 65.1, 85.3, 56.3, 67.6, 82.4, 152.5, 118.2, 107.3, 192.3, 111.0, 185.7, 149.0, 129.4, 96.8, 126.7, 136.3, 173.9, 82.4, 108.6, 164.3, 76.7, 90.0, 78.5 | N, N, N, N, L, L, S, S, S, S, L, L, L, L, L, L, L, S, S, S, S, N, N, N | 240 | 264 | 980
bayview4206 | 79.8, 65.1, 85.3, 56.3, 67.6, 82.4, 152.5, 118.2, 107.3, 192.3, 111.0, 185.7, 149.0, 129.4, 96.8, 126.7, 136.3, 173.9, 82.4, 108.6, 164.3, 76.7, 90.0, 78.5 | N, N, N, N, L, L, S, S, S, S, L, L, L, L, L, L, L, S, S, S, S, N, N, N | 250 | 275 | 980
bayview4207 | 79.8, 65.1, 85.3, 56.3, 67.6, 82.4, 152.5, 118.2, 107.3, 192.3, 111.0, 185.7, 149.0, 129.4, 96.8, 126.7, 136.3, 173.9, 82.4, 108.6, 164.3, 76.7, 90.0, 78.5 | N, N, N, N, L, L, S, S, S, S, L, L, L, L, L, L, L, S, S, S, S, N, N, N | 260 | 286 | 980
bayview4208 | 79.8, 65.1, 85.3, 56.3, 67.6, 82.4, 152.5, 118.2, 107.3, 192.3, 111.0, 185.7, 149.0, 129.4, 96.8, 126.7, 136.3, 173.9, 82.4, 108.6, 164.3, 76.7, 90.0, 78.5 | N, N, N, N, L, L, S, S, S, S, L, L, L, L, L, L, L, S, S, S, S, N, N, N | 270 | 297 | 980
bayview4209 | 79.8, 65.1, 85.3, 56.3, 67.6, 82.4, 152.5, 118.2, 107.3, 192.3, 111.0, 185.7, 149.0, 129.4, 96.8, 126.7, 136.3, 173.9, 82.4, 108.6, 164.3, 76.7, 90.0, 78.5 | N, N, N, N, L, L, S, S, S, S, L, L, L, L, L, L, L, S, S, S, S, N, N, N | 280 | 308 | 980
bayview4210 | 79.8, 65.1, 85.3, 56.3, 67.6, 82.4, 152.5, 118.2, 107.3, 192.3, 111.0, 185.7, 149.0, 129.4, 96.8, 126.7, 136.3, 173.9, 82.4, 108.6, 164.3, 76.7, 90.0, 78.5 | N, N, N, N, L, L, S, S, S, S, L, L, L, L, L, L, L, S, S, S, S, N, N, N | 290 | 319 | 980
bayview4211 | 79.8, 65.1, 85.3, 56.3, 67.6, 82.4, 152.5, 118.2, 107.3, 192.3, 111.0, 185.7, 149.0, 129.4, 96.8, 126.7, 136.3, 173.9, 82.4, 108.6, 164.3, 76.7, 90.0, 78.5 | N, N, N, N, L, L, S, S, S, S, L, L, L, L, L, L, L, S, S, S, S, N, N, N | 300 | 330 | 980
bayview4212 | 73.0, 29.2, 23.1, 48.4, 43.1, 49.0, 40.9, 149.3, 188.3, 262.9, 138.6, 148.7, 176.0, 267.6, 134.6, 116.4, 193.0, 199.1, 217.6, 136.0, 85.3, 77.7, 54.1, 71.6 | N, N, N, N, L, L, S, S, S, S, L, L, L, L, L, L, L, S, S, S, S, N, N, N | 50 | 55 | 200
bayview4213 | 73.0, 29.2, 23.1, 48.4, 43.1, 49.0, 40.9, 149.3, 188.3, 262.9, 138.6, 148.7, 176.0, 267.6, 134.6, 116.4, 193.0, 199.1, 217.6, 136.0, 85.3, 77.7, 54.1, 71.6 | N, N, N, N, L, L, S, S, S, S, L, L, L, L, L, L, L, S, S, S, S, N, N, N | 60 | 66 | 200
bayview4214 | 73.0, 29.2, 23.1, 48.4, 43.1, 49.0, 40.9, 149.3, 188.3, 262.9, 138.6, 148.7, 176.0, 267.6, 134.6, 116.4, 193.0, 199.1, 217.6, 136.0, 85.3, 77.7, 54.1, 71.6 | N, N, N, N, L, L, S, S, S, S, L, L, L, L, L, L, L, S, S, S, S, N, N, N | 70 | 77 | 200
bayview4215 | 73.0, 29.2, 23.1, 48.4, 43.1, 49.0, 40.9, 149.3, 188.3, 262.9, 138.6, 148.7, 176.0, 267.6, 134.6, 116.4, 193.0, 199.1, 217.6, 136.0, 85.3, 77.7, 54.1, 71.6 | N, N, N, N, L, L, S, S, S, S, L, L, L, L, L, L, L, S, S, S, S, N, N, N | 80 | 88 | 200
bayview4216 | 73.0, 29.2, 23.1, 48.4, 43.1, 49.0, 40.9, 149.3, 188.3, 262.9, 138.6, 148.7, 176.0, 267.6, 134.6, 116.4, 193.0, 199.1, 217.6, 136.0, 85.3, 77.7, 54.1, 71.6 | N, N, N, N, L, L, S, S, S, S, L, L, L, L, L, L, L, S, S, S, S, N, N, N | 90 | 99 | 200
bayview4217 | 73.0, 29.2, 23.1, 48.4, 43.1, 49.0, 40.9, 149.3, 188.3, 262.9, 138.6, 148.7, 176.0, 267.6, 134.6, 116.4, 193.0, 199.1, 217.6, 136.0, 85.3, 77.7, 54.1, 71.6 | N, N, N, N, L, L, S, S, S, S, L, L, L, L, L, L, L, S, S, S, S, N, N, N | 100 | 110 | 200
bayview4218 | 73.0, 29.2, 23.1, 48.4, 43.1, 49.0, 40.9, 149.3, 188.3, 262.9, 138.6, 148.7, 176.0, 267.6, 134.6, 116.4, 193.0, 199.1, 217.6, 136.0, 85.3, 77.7, 54.1, 71.6 | N, N, N, N, L, L, S, S, S, S, L, L, L, L, L, L, L, S, S, S, S, N, N, N | 110 | 121 | 200
bayview4219 | 73.0, 29.2, 23.1, 48.4, 43.1, 49.0, 40.9, 149.3, 188.3, 262.9, 138.6, 148.7, 176.0, 267.6, 134.6, 116.4, 193.0, 199.1, 217.6, 136.0, 85.3, 77.7, 54.1, 71.6 | N, N, N, N, L, L, S, S, S, S, L, L, L, L, L, L, L, S, S, S, S, N, N, N | 120 | 132 | 200
bayview4220 | 73.0, 29.2, 23.1, 48.4, 43.1, 49.0, 40.9, 149.3, 188.3, 262.9, 138.6, 148.7, 176.0, 267.6, 134.6, 116.4, 193.0, 199.1, 217.6, 136.0, 85.3, 77.7, 54.1, 71.6 | N, N, N, N, L, L, S, S, S, S, L, L, L, L, L, L, L, S, S, S, S, N, N, N | 130 | 143 | 200
bayview4221 | 73.0, 29.2, 23.1, 48.4, 43.1, 49.0, 40.9, 149.3, 188.3, 262.9, 138.6, 148.7, 176.0, 267.6, 134.6, 116.4, 193.0, 199.1, 217.6, 136.0, 85.3, 77.7, 54.1, 71.6 | N, N, N, N, L, L, S, S, S, S, L, L, L, L, L, L, L, S, S, S, S, N, N, N | 140 | 154 | 200
bayview4222 | 73.0, 29.2, 23.1, 48.4, 43.1, 49.0, 40.9, 149.3, 188.3, 262.9, 138.6, 148.7, 176.0, 267.6, 134.6, 116.4, 193.0, 199.1, 217.6, 136.0, 85.3, 77.7, 54.1, 71.6 | N, N, N, N, L, L, S, S, S, S, L, L, L, L, L, L, L, S, S, S, S, N, N, N | 150 | 165 | 200
bayview4223 | 73.0, 29.2, 23.1, 48.4, 43.1, 49.0, 40.9, 149.3, 188.3, 262.9, 138.6, 148.7, 176.0, 267.6, 134.6, 116.4, 193.0, 199.1, 217.6, 136.0, 85.3, 77.7, 54.1, 71.6 | N, N, N, N, L, L, S, S, S, S, L, L, L, L, L, L, L, S, S, S, S, N, N, N | 160 | 176 | 200
bayview4224 | 73.0, 29.2, 23.1, 48.4, 43.1, 49.0, 40.9, 149.3, 188.3, 262.9, 138.6, 148.7, 176.0, 267.6, 134.6, 116.4, 193.0, 199.1, 217.6, 136.0, 85.3, 77.7, 54.1, 71.6 | N, N, N, N, L, L, S, S, S, S, L, L, L, L, L, L, L, S, S, S, S, N, N, N | 170 | 187 | 200
bayview4225 | 73.0, 29.2, 23.1, 48.4, 43.1, 49.0, 40.9, 149.3, 188.3, 262.9, 138.6, 148.7, 176.0, 267.6, 134.6, 116.4, 193.0, 199.1, 217.6, 136.0, 85.3, 77.7, 54.1, 71.6 | N, N, N, N, L, L, S, S, S, S, L, L, L, L, L, L, L, S, S, S, S, N, N, N | 180 | 198 | 200
bayview4226 | 73.0, 29.2, 23.1, 48.4, 43.1, 49.0, 40.9, 149.3, 188.3, 262.9, 138.6, 148.7, 176.0, 267.6, 134.6, 116.4, 193.0, 199.1, 217.6, 136.0, 85.3, 77.7, 54.1, 71.6 | N, N, N, N, L, L, S, S, S, S, L, L, L, L, L, L, L, S, S, S, S, N, N, N | 190 | 209 | 200
bayview4227 | 73.0, 29.2, 23.1, 48.4, 43.1, 49.0, 40.9, 149.3, 188.3, 262.9, 138.6, 148.7, 176.0, 267.6, 134.6, 116.4, 193.0, 199.1, 217.6, 136.0, 85.3, 77.7, 54.1, 71.6 | N, N, N, N, L, L, S, S, S, S, L, L, L, L, L, L, L, S, S, S, S, N, N, N | 200 | 220 | 200
bayview4228 | 73.0, 29.2, 23.1, 48.4, 43.1, 49.0, 40.9, 149.3, 188.3, 262.9, 138.6, 148.7, 176.0, 267.6, 134.6, 116.4, 193.0, 199.1, 217.6, 136.0, 85.3, 77.7, 54.1, 71.6 | N, N, N, N, L, L, S, S, S, S, L, L, L, L, L, L, L, S, S, S, S, N, N, N | 210 | 231 | 200
bayview4229 | 73.0, 29.2, 23.1, 48.4, 43.1, 49.0, 40.9, 149.3, 188.3, 262.9, 138.6, 148.7, 176.0, 267.6, 134.6, 116.4, 193.0, 199.1, 217.6, 136.0, 85.3, 77.7, 54.1, 71.6 | N, N, N, N, L, L, S, S, S, S, L, L, L, L, L, L, L, S, S, S, S, N, N, N | 220 | 242 | 200
bayview4230 | 73.0, 29.2, 23.1, 48.4, 43.1, 49.0, 40.9, 149.3, 188.3, 262.9, 138.6, 148.7, 176.0, 267.6, 134.6, 116.4, 193.0, 199.1, 217.6, 136.0, 85.3, 77.7, 54.1, 71.6 | N, N, N, N, L, L, S, S, S, S, L, L, L, L, L, L, L, S, S, S, S, N, N, N | 230 | 253 | 200
bayview4231 | 73.0, 29.2, 23.1, 48.4, 43.1, 49.0, 40.9, 149.3, 188.3, 262.9, 138.6, 148.7, 176.0, 267.6, 134.6, 116.4, 193.0, 199.1, 217.6, 136.0, 85.3, 77.7, 54.1, 71.6 | N, N, N, N, L, L, S, S, S, S, L, L, L, L, L, L, L, S, S, S, S, N, N, N | 240 | 264 | 200
bayview4232 | 73.0, 29.2, 23.1, 48.4, 43.1, 49.0, 40.9, 149.3, 188.3, 262.9, 138.6, 148.7, 176.0, 267.6, 134.6, 116.4, 193.0, 199.1, 217.6, 136.0, 85.3, 77.7, 54.1, 71.6 | N, N, N, N, L, L, S, S, S, S, L, L, L, L, L, L, L, S, S, S, S, N, N, N | 250 | 275 | 200
bayview4233 | 73.0, 29.2, 23.1, 48.4, 43.1, 49.0, 40.9, 149.3, 188.3, 262.9, 138.6, 148.7, 176.0, 267.6, 134.6, 116.4, 193.0, 199.1, 217.6, 136.0, 85.3, 77.7, 54.1, 71.6 | N, N, N, N, L, L, S, S, S, S, L, L, L, L, L, L, L, S, S, S, S, N, N, N | 260 | 286 | 200
bayview4234 | 73.0, 29.2, 23.1, 48.4, 43.1, 49.0, 40.9, 149.3, 188.3, 262.9, 138.6, 148.7, 176.0, 267.6, 134.6, 116.4, 193.0, 199.1, 217.6, 136.0, 85.3, 77.7, 54.1, 71.6 | N, N, N, N, L, L, S, S, S, S, L, L, L, L, L, L, L, S, S, S, S, N, N, N | 270 | 297 | 200
bayview4235 | 73.0, 29.2, 23.1, 48.4, 43.1, 49.0, 40.9, 149.3, 188.3, 262.9, 138.6, 148.7, 176.0, 267.6, 134.6, 116.4, 193.0, 199.1, 217.6, 136.0, 85.3, 77.7, 54.1, 71.6 | N, N, N, N, L, L, S, S, S, S, L, L, L, L, L, L, L, S, S, S, S, N, N, N | 280 | 308 | 200
bayview4236 | 73.0, 29.2, 23.1, 48.4, 43.1, 49.0, 40.9, 149.3, 188.3, 262.9, 138.6, 148.7, 176.0, 267.6, 134.6, 116.4, 193.0, 199.1, 217.6, 136.0, 85.3, 77.7, 54.1, 71.6 | N, N, N, N, L, L, S, S, S, S, L, L, L, L, L, L, L, S, S, S, S, N, N, N | 290 | 319 | 200
bayview4237 | 73.0, 29.2, 23.1, 48.4, 43.1, 49.0, 40.9, 149.3, 188.3, 262.9, 138.6, 148.7, 176.0, 267.6, 134.6, 116.4, 193.0, 199.1, 217.6, 136.0, 85.3, 77.7, 54.1, 71.6 | N, N, N, N, L, L, S, S, S, S, L, L, L, L, L, L, L, S, S, S, S, N, N, N | 300 | 330 | 200
bayview4238 | 73.0, 29.2, 23.1, 48.4, 43.1, 49.0, 40.9, 149.3, 188.3, 262.9, 138.6, 148.7, 176.0, 267.6, 134.6, 116.4, 193.0, 199.1, 217.6, 136.0, 85.3, 77.7, 54.1, 71.6 | N, N, N, N, L, L, S, S, S, S, L, L, L, L, L, L, L, S, S, S, S, N, N, N | 50 | 55 | 230
bayview4239 | 73.0, 29.2, 23.1, 48.4, 43.1, 49.0, 40.9, 149.3, 188.3, 262.9, 138.6, 148.7, 176.0, 267.6, 134.6, 116.4, 193.0, 199.1, 217.6, 136.0, 85.3, 77.7, 54.1, 71.6 | N, N, N, N, L, L, S, S, S, S, L, L, L, L, L, L, L, S, S, S, S, N, N, N | 60 | 66 | 230
bayview4240 | 73.0, 29.2, 23.1, 48.4, 43.1, 49.0, 40.9, 149.3, 188.3, 262.9, 138.6, 148.7, 176.0, 267.6, 134.6, 116.4, 193.0, 199.1, 217.6, 136.0, 85.3, 77.7, 54.1, 71.6 | N, N, N, N, L, L, S, S, S, S, L, L, L, L, L, L, L, S, S, S, S, N, N, N | 70 | 77 | 230
bayview4241 | 73.0, 29.2, 23.1, 48.4, 43.1, 49.0, 40.9, 149.3, 188.3, 262.9, 138.6, 148.7, 176.0, 267.6, 134.6, 116.4, 193.0, 199.1, 217.6, 136.0, 85.3, 77.7, 54.1, 71.6 | N, N, N, N, L, L, S, S, S, S, L, L, L, L, L, L, L, S, S, S, S, N, N, N | 80 | 88 | 230
bayview4242 | 73.0, 29.2, 23.1, 48.4, 43.1, 49.0, 40.9, 149.3, 188.3, 262.9, 138.6, 148.7, 176.0, 267.6, 134.6, 116.4, 193.0, 199.1, 217.6, 136.0, 85.3, 77.7, 54.1, 71.6 | N, N, N, N, L, L, S, S, S, S, L, L, L, L, L, L, L, S, S, S, S, N, N, N | 90 | 99 | 230
bayview4243 | 73.0, 29.2, 23.1, 48.4, 43.1, 49.0, 40.9, 149.3, 188.3, 262.9, 138.6, 148.7, 176.0, 267.6, 134.6, 116.4, 193.0, 199.1, 217.6, 136.0, 85.3, 77.7, 54.1, 71.6 | N, N, N, N, L, L, S, S, S, S, L, L, L, L, L, L, L, S, S, S, S, N, N, N | 100 | 110 | 230
bayview4244 | 73.0, 29.2, 23.1, 48.4, 43.1, 49.0, 40.9, 149.3, 188.3, 262.9, 138.6, 148.7, 176.0, 267.6, 134.6, 116.4, 193.0, 199.1, 217.6, 136.0, 85.3, 77.7, 54.1, 71.6 | N, N, N, N, L, L, S, S, S, S, L, L, L, L, L, L, L, S, S, S, S, N, N, N | 110 | 121 | 230
bayview4245 | 73.0, 29.2, 23.1, 48.4, 43.1, 49.0, 40.9, 149.3, 188.3, 262.9, 138.6, 148.7, 176.0, 267.6, 134.6, 116.4, 193.0, 199.1, 217.6, 136.0, 85.3, 77.7, 54.1, 71.6 | N, N, N, N, L, L, S, S, S, S, L, L, L, L, L, L, L, S, S, S, S, N, N, N | 120 | 132 | 230
bayview4246 | 73.0, 29.2, 23.1, 48.4, 43.1, 49.0, 40.9, 149.3, 188.3, 262.9, 138.6, 148.7, 176.0, 267.6, 134.6, 116.4, 193.0, 199.1, 217.6, 136.0, 85.3, 77.7, 54.1, 71.6 | N, N, N, N, L, L, S, S, S, S, L, L, L, L, L, L, L, S, S, S, S, N, N, N | 130 | 143 | 230
bayview4247 | 73.0, 29.2, 23.1, 48.4, 43.1, 49.0, 40.9, 149.3, 188.3, 262.9, 138.6, 148.7, 176.0, 267.6, 134.6, 116.4, 193.0, 199.1, 217.6, 136.0, 85.3, 77.7, 54.1, 71.6 | N, N, N, N, L, L, S, S, S, S, L, L, L, L, L, L, L, S, S, S, S, N, N, N | 140 | 154 | 230
bayview4248 | 73.0, 29.2, 23.1, 48.4, 43.1, 49.0, 40.9, 149.3, 188.3, 262.9, 138.6, 148.7, 176.0, 267.6, 134.6, 116.4, 193.0, 199.1, 217.6, 136.0, 85.3, 77.7, 54.1, 71.6 | N, N, N, N, L, L, S, S, S, S, L, L, L, L, L, L, L, S, S, S, S, N, N, N | 150 | 165 | 230
bayview4249 | 73.0, 29.2, 23.1, 48.4, 43.1, 49.0, 40.9, 149.3, 188.3, 262.9, 138.6, 148.7, 176.0, 267.6, 134.6, 116.4, 193.0, 199.1, 217.6, 136.0, 85.3, 77.7, 54.1, 71.6 | N, N, N, N, L, L, S, S, S, S, L, L, L, L, L, L, L, S, S, S, S, N, N, N | 160 | 176 | 230
bayview4250 | 73.0, 29.2, 23.1, 48.4, 43.1, 49.0, 40.9, 149.3, 188.3, 262.9, 138.6, 148.7, 176.0, 267.6, 134.6, 116.4, 193.0, 199.1, 217.6, 136.0, 85.3, 77.7, 54.1, 71.6 | N, N, N, N, L, L, S, S, S, S, L, L, L, L, L, L, L, S, S, S, S, N, N, N | 170 | 187 | 230
bayview4251 | 73.0, 29.2, 23.1, 48.4, 43.1, 49.0, 40.9, 149.3, 188.3, 262.9, 138.6, 148.7, 176.0, 267.6, 134.6, 116.4, 193.0, 199.1, 217.6, 136.0, 85.3, 77.7, 54.1, 71.6 | N, N, N, N, L, L, S, S, S, S, L, L, L, L, L, L, L, S, S, S, S, N, N, N | 180 | 198 | 230
bayview4252 | 73.0, 29.2, 23.1, 48.4, 43.1, 49.0, 40.9, 149.3, 188.3, 262.9, 138.6, 148.7, 176.0, 267.6, 134.6, 116.4, 193.0, 199.1, 217.6, 136.0, 85.3, 77.7, 54.1, 71.6 | N, N, N, N, L, L, S, S, S, S, L, L, L, L, L, L, L, S, S, S, S, N, N, N | 190 | 209 | 230
bayview4253 | 73.0, 29.2, 23.1, 48.4, 43.1, 49.0, 40.9, 149.3, 188.3, 262.9, 138.6, 148.7, 176.0, 267.6, 134.6, 116.4, 193.0, 199.1, 217.6, 136.0, 85.3, 77.7, 54.1, 71.6 | N, N, N, N, L, L, S, S, S, S, L, L, L, L, L, L, L, S, S, S, S, N, N, N | 200 | 220 | 230
bayview4254 | 73.0, 29.2, 23.1, 48.4, 43.1, 49.0, 40.9, 149.3, 188.3, 262.9, 138.6, 148.7, 176.0, 267.6, 134.6, 116.4, 193.0, 199.1, 217.6, 136.0, 85.3, 77.7, 54.1, 71.6 | N, N, N, N, L, L, S, S, S, S, L, L, L, L, L, L, L, S, S, S, S, N, N, N | 210 | 231 | 230
bayview4255 | 73.0, 29.2, 23.1, 48.4, 43.1, 49.0, 40.9, 149.3, 188.3, 262.9, 138.6, 148.7, 176.0, 267.6, 134.6, 116.4, 193.0, 199.1, 217.6, 136.0, 85.3, 77.7, 54.1, 71.6 | N, N, N, N, L, L, S, S, S, S, L, L, L, L, L, L, L, S, S, S, S, N, N, N | 220 | 242 | 230
bayview4256 | 73.0, 29.2, 23.1, 48.4, 43.1, 49.0, 40.9, 149.3, 188.3, 262.9, 138.6, 148.7, 176.0, 267.6, 134.6, 116.4, 193.0, 199.1, 217.6, 136.0, 85.3, 77.7, 54.1, 71.6 | N, N, N, N, L, L, S, S, S, S, L, L, L, L, L, L, L, S, S, S, S, N, N, N | 230 | 253 | 230
bayview4257 | 73.0, 29.2, 23.1, 48.4, 43.1, 49.0, 40.9, 149.3, 188.3, 262.9, 138.6, 148.7, 176.0, 267.6, 134.6, 116.4, 193.0, 199.1, 217.6, 136.0, 85.3, 77.7, 54.1, 71.6 | N, N, N, N, L, L, S, S, S, S, L, L, L, L, L, L, L, S, S, S, S, N, N, N | 240 | 264 | 230
bayview4258 | 73.0, 29.2, 23.1, 48.4, 43.1, 49.0, 40.9, 149.3, 188.3, 262.9, 138.6, 148.7, 176.0, 267.6, 134.6, 116.4, 193.0, 199.1, 217.6, 136.0, 85.3, 77.7, 54.1, 71.6 | N, N, N, N, L, L, S, S, S, S, L, L, L, L, L, L, L, S, S, S, S, N, N, N | 250 | 275 | 230
bayview4259 | 73.0, 29.2, 23.1, 48.4, 43.1, 49.0, 40.9, 149.3, 188.3, 262.9, 138.6, 148.7, 176.0, 267.6, 134.6, 116.4, 193.0, 199.1, 217.6, 136.0, 85.3, 77.7, 54.1, 71.6 | N, N, N, N, L, L, S, S, S, S, L, L, L, L, L, L, L, S, S, S, S, N, N, N | 260 | 286 | 230
bayview4260 | 73.0, 29.2, 23.1, 48.4, 43.1, 49.0, 40.9, 149.3, 188.3, 262.9, 138.6, 148.7, 176.0, 267.6, 134.6, 116.4, 193.0, 199.1, 217.6, 136.0, 85.3, 77.7, 54.1, 71.6 | N, N, N, N, L, L, S, S, S, S, L, L, L, L, L, L, L, S, S, S, S, N, N, N | 270 | 297 | 230
bayview4261 | 73.0, 29.2, 23.1, 48.4, 43.1, 49.0, 40.9, 149.3, 188.3, 262.9, 138.6, 148.7, 176.0, 267.6, 134.6, 116.4, 193.0, 199.1, 217.6, 136.0, 85.3, 77.7, 54.1, 71.6 | N, N, N, N, L, L, S, S, S, S, L, L, L, L, L, L, L, S, S, S, S, N, N, N | 280 | 308 | 230
bayview4262 | 73.0, 29.2, 23.1, 48.4, 43.1, 49.0, 40.9, 149.3, 188.3, 262.9, 138.6, 148.7, 176.0, 267.6, 134.6, 116.4, 193.0, 199.1, 217.6, 136.0, 85.3, 77.7, 54.1, 71.6 | N, N, N, N, L, L, S, S, S, S, L, L, L, L, L, L, L, S, S, S, S, N, N, N | 290 | 319 | 230
bayview4263 | 73.0, 29.2, 23.1, 48.4, 43.1, 49.0, 40.9, 149.3, 188.3, 262.9, 138.6, 148.7, 176.0, 267.6, 134.6, 116.4, 193.0, 199.1, 217.6, 136.0, 85.3, 77.7, 54.1, 71.6 | N, N, N, N, L, L, S, S, S, S, L, L, L, L, L, L, L, S, S, S, S, N, N, N | 300 | 330 | 230
bayview4264 | 73.0, 29.2, 23.1, 48.4, 43.1, 49.0, 40.9, 149.3, 188.3, 262.9, 138.6, 148.7, 176.0, 267.6, 134.6, 116.4, 193.0, 199.1, 217.6, 136.0, 85.3, 77.7, 54.1, 71.6 | N, N, N, N, L, L, S, S, S, S, L, L, L, L, L, L, L, S, S, S, S, N, N, N | 50 | 55 | 260
bayview4265 | 73.0, 29.2, 23.1, 48.4, 43.1, 49.0, 40.9, 149.3, 188.3, 262.9, 138.6, 148.7, 176.0, 267.6, 134.6, 116.4, 193.0, 199.1, 217.6, 136.0, 85.3, 77.7, 54.1, 71.6 | N, N, N, N, L, L, S, S, S, S, L, L, L, L, L, L, L, S, S, S, S, N, N, N | 60 | 66 | 260
bayview4266 | 73.0, 29.2, 23.1, 48.4, 43.1, 49.0, 40.9, 149.3, 188.3, 262.9, 138.6, 148.7, 176.0, 267.6, 134.6, 116.4, 193.0, 199.1, 217.6, 136.0, 85.3, 77.7, 54.1, 71.6 | N, N, N, N, L, L, S, S, S, S, L, L, L, L, L, L, L, S, S, S, S, N, N, N | 70 | 77 | 260
bayview4267 | 73.0, 29.2, 23.1, 48.4, 43.1, 49.0, 40.9, 149.3, 188.3, 262.9, 138.6, 148.7, 176.0, 267.6, 134.6, 116.4, 193.0, 199.1, 217.6, 136.0, 85.3, 77.7, 54.1, 71.6 | N, N, N, N, L, L, S, S, S, S, L, L, L, L, L, L, L, S, S, S, S, N, N, N | 80 | 88 | 260
bayview4268 | 73.0, 29.2, 23.1, 48.4, 43.1, 49.0, 40.9, 149.3, 188.3, 262.9, 138.6, 148.7, 176.0, 267.6, 134.6, 116.4, 193.0, 199.1, 217.6, 136.0, 85.3, 77.7, 54.1, 71.6 | N, N, N, N, L, L, S, S, S, S, L, L, L, L, L, L, L, S, S, S, S, N, N, N | 90 | 99 | 260
bayview4269 | 73.0, 29.2, 23.1, 48.4, 43.1, 49.0, 40.9, 149.3, 188.3, 262.9, 138.6, 148.7, 176.0, 267.6, 134.6, 116.4, 193.0, 199.1, 217.6, 136.0, 85.3, 77.7, 54.1, 71.6 | N, N, N, N, L, L, S, S, S, S, L, L, L, L, L, L, L, S, S, S, S, N, N, N | 100 | 110 | 260
bayview4270 | 73.0, 29.2, 23.1, 48.4, 43.1, 49.0, 40.9, 149.3, 188.3, 262.9, 138.6, 148.7, 176.0, 267.6, 134.6, 116.4, 193.0, 199.1, 217.6, 136.0, 85.3, 77.7, 54.1, 71.6 | N, N, N, N, L, L, S, S, S, S, L, L, L, L, L, L, L, S, S, S, S, N, N, N | 110 | 121 | 260
bayview4271 | 73.0, 29.2, 23.1, 48.4, 43.1, 49.0, 40.9, 149.3, 188.3, 262.9, 138.6, 148.7, 176.0, 267.6, 134.6, 116.4, 193.0, 199.1, 217.6, 136.0, 85.3, 77.7, 54.1, 71.6 | N, N, N, N, L, L, S, S, S, S, L, L, L, L, L, L, L, S, S, S, S, N, N, N | 120 | 132 | 260
bayview4272 | 73.0, 29.2, 23.1, 48.4, 43.1, 49.0, 40.9, 149.3, 188.3, 262.9, 138.6, 148.7, 176.0, 267.6, 134.6, 116.4, 193.0, 199.1, 217.6, 136.0, 85.3, 77.7, 54.1, 71.6 | N, N, N, N, L, L, S, S, S, S, L, L, L, L, L, L, L, S, S, S, S, N, N, N | 130 | 143 | 260
bayview4273 | 73.0, 29.2, 23.1, 48.4, 43.1, 49.0, 40.9, 149.3, 188.3, 262.9, 138.6, 148.7, 176.0, 267.6, 134.6, 116.4, 193.0, 199.1, 217.6, 136.0, 85.3, 77.7, 54.1, 71.6 | N, N, N, N, L, L, S, S, S, S, L, L, L, L, L, L, L, S, S, S, S, N, N, N | 140 | 154 | 260
bayview4274 | 73.0, 29.2, 23.1, 48.4, 43.1, 49.0, 40.9, 149.3, 188.3, 262.9, 138.6, 148.7, 176.0, 267.6, 134.6, 116.4, 193.0, 199.1, 217.6, 136.0, 85.3, 77.7, 54.1, 71.6 | N, N, N, N, L, L, S, S, S, S, L, L, L, L, L, L, L, S, S, S, S, N, N, N | 150 | 165 | 260
bayview4275 | 73.0, 29.2, 23.1, 48.4, 43.1, 49.0, 40.9, 149.3, 188.3, 262.9, 138.6, 148.7, 176.0, 267.6, 134.6, 116.4, 193.0, 199.1, 217.6, 136.0, 85.3, 77.7, 54.1, 71.6 | N, N, N, N, L, L, S, S, S, S, L, L, L, L, L, L, L, S, S, S, S, N, N, N | 160 | 176 | 260
bayview4276 | 73.0, 29.2, 23.1, 48.4, 43.1, 49.0, 40.9, 149.3, 188.3, 262.9, 138.6, 148.7, 176.0, 267.6, 134.6, 116.4, 193.0, 199.1, 217.6, 136.0, 85.3, 77.7, 54.1, 71.6 | N, N, N, N, L, L, S, S, S, S, L, L, L, L, L, L, L, S, S, S, S, N, N, N | 170 | 187 | 260
bayview4277 | 73.0, 29.2, 23.1, 48.4, 43.1, 49.0, 40.9, 149.3, 188.3, 262.9, 138.6, 148.7, 176.0, 267.6, 134.6, 116.4, 193.0, 199.1, 217.6, 136.0, 85.3, 77.7, 54.1, 71.6 | N, N, N, N, L, L, S, S, S, S, L, L, L, L, L, L, L, S, S, S, S, N, N, N | 180 | 198 | 260
bayview4278 | 73.0, 29.2, 23.1, 48.4, 43.1, 49.0, 40.9, 149.3, 188.3, 262.9, 138.6, 148.7, 176.0, 267.6, 134.6, 116.4, 193.0, 199.1, 217.6, 136.0, 85.3, 77.7, 54.1, 71.6 | N, N, N, N, L, L, S, S, S, S, L, L, L, L, L, L, L, S, S, S, S, N, N, N | 190 | 209 | 260
bayview4279 | 73.0, 29.2, 23.1, 48.4, 43.1, 49.0, 40.9, 149.3, 188.3, 262.9, 138.6, 148.7, 176.0, 267.6, 134.6, 116.4, 193.0, 199.1, 217.6, 136.0, 85.3, 77.7, 54.1, 71.6 | N, N, N, N, L, L, S, S, S, S, L, L, L, L, L, L, L, S, S, S, S, N, N, N | 200 | 220 | 260
bayview4280 | 73.0, 29.2, 23.1, 48.4, 43.1, 49.0, 40.9, 149.3, 188.3, 262.9, 138.6, 148.7, 176.0, 267.6, 134.6, 116.4, 193.0, 199.1, 217.6, 136.0, 85.3, 77.7, 54.1, 71.6 | N, N, N, N, L, L, S, S, S, S, L, L, L, L, L, L, L, S, S, S, S, N, N, N | 210 | 231 | 260
bayview4281 | 73.0, 29.2, 23.1, 48.4, 43.1, 49.0, 40.9, 149.3, 188.3, 262.9, 138.6, 148.7, 176.0, 267.6, 134.6, 116.4, 193.0, 199.1, 217.6, 136.0, 85.3, 77.7, 54.1, 71.6 | N, N, N, N, L, L, S, S, S, S, L, L, L, L, L, L, L, S, S, S, S, N, N, N | 220 | 242 | 260
bayview4282 | 73.0, 29.2, 23.1, 48.4, 43.1, 49.0, 40.9, 149.3, 188.3, 262.9, 138.6, 148.7, 176.0, 267.6, 134.6, 116.4, 193.0, 199.1, 217.6, 136.0, 85.3, 77.7, 54.1, 71.6 | N, N, N, N, L, L, S, S, S, S, L, L, L, L, L, L, L, S, S, S, S, N, N, N | 230 | 253 | 260
bayview4283 | 73.0, 29.2, 23.1, 48.4, 43.1, 49.0, 40.9, 149.3, 188.3, 262.9, 138.6, 148.7, 176.0, 267.6, 134.6, 116.4, 193.0, 199.1, 217.6, 136.0, 85.3, 77.7, 54.1, 71.6 | N, N, N, N, L, L, S, S, S, S, L, L, L, L, L, L, L, S, S, S, S, N, N, N | 240 | 264 | 260
bayview4284 | 73.0, 29.2, 23.1, 48.4, 43.1, 49.0, 40.9, 149.3, 188.3, 262.9, 138.6, 148.7, 176.0, 267.6, 134.6, 116.4, 193.0, 199.1, 217.6, 136.0, 85.3, 77.7, 54.1, 71.6 | N, N, N, N, L, L, S, S, S, S, L, L, L, L, L, L, L, S, S, S, S, N, N, N | 250 | 275 | 260
bayview4285 | 73.0, 29.2, 23.1, 48.4, 43.1, 49.0, 40.9, 149.3, 188.3, 262.9, 138.6, 148.7, 176.0, 267.6, 134.6, 116.4, 193.0, 199.1, 217.6, 136.0, 85.3, 77.7, 54.1, 71.6 | N, N, N, N, L, L, S, S, S, S, L, L, L, L, L, L, L, S, S, S, S, N, N, N | 260 | 286 | 260
bayview4286 | 73.0, 29.2, 23.1, 48.4, 43.1, 49.0, 40.9, 149.3, 188.3, 262.9, 138.6, 148.7, 176.0, 267.6, 134.6, 116.4, 193.0, 199.1, 217.6, 136.0, 85.3, 77.7, 54.1, 71.6 | N, N, N, N, L, L, S, S, S, S, L, L, L, L, L, L, L, S, S, S, S, N, N, N | 270 | 297 | 260
bayview4287 | 73.0, 29.2, 23.1, 48.4, 43.1, 49.0, 40.9, 149.3, 188.3, 262.9, 138.6, 148.7, 176.0, 267.6, 134.6, 116.4, 193.0, 199.1, 217.6, 136.0, 85.3, 77.7, 54.1, 71.6 | N, N, N, N, L, L, S, S, S, S, L, L, L, L, L, L, L, S, S, S, S, N, N, N | 280 | 308 | 260
bayview4288 | 73.0, 29.2, 23.1, 48.4, 43.1, 49.0, 40.9, 149.3, 188.3, 262.9, 138.6, 148.7, 176.0, 267.6, 134.6, 116.4, 193.0, 199.1, 217.6, 136.0, 85.3, 77.7, 54.1, 71.6 | N, N, N, N, L, L, S, S, S, S, L, L, L, L, L, L, L, S, S, S, S, N, N, N | 290 | 319 | 260
bayview4289 | 73.0, 29.2, 23.1, 48.4, 43.1, 49.0, 40.9, 149.3, 188.3, 262.9, 138.6, 148.7, 176.0, 267.6, 134.6, 116.4, 193.0, 199.1, 217.6, 136.0, 85.3, 77.7, 54.1, 71.6 | N, N, N, N, L, L, S, S, S, S, L, L, L, L, L, L, L, S, S, S, S, N, N, N | 300 | 330 | 260
bayview4290 | 73.0, 29.2, 23.1, 48.4, 43.1, 49.0, 40.9, 149.3, 188.3, 262.9, 138.6, 148.7, 176.0, 267.6, 134.6, 116.4, 193.0, 199.1, 217.6, 136.0, 85.3, 77.7, 54.1, 71.6 | N, N, N, N, L, L, S, S, S, S, L, L, L, L, L, L, L, S, S, S, S, N, N, N | 50 | 55 | 290
bayview4291 | 73.0, 29.2, 23.1, 48.4, 43.1, 49.0, 40.9, 149.3, 188.3, 262.9, 138.6, 148.7, 176.0, 267.6, 134.6, 116.4, 193.0, 199.1, 217.6, 136.0, 85.3, 77.7, 54.1, 71.6 | N, N, N, N, L, L, S, S, S, S, L, L, L, L, L, L, L, S, S, S, S, N, N, N | 60 | 66 | 290
bayview4292 | 73.0, 29.2, 23.1, 48.4, 43.1, 49.0, 40.9, 149.3, 188.3, 262.9, 138.6, 148.7, 176.0, 267.6, 134.6, 116.4, 193.0, 199.1, 217.6, 136.0, 85.3, 77.7, 54.1, 71.6 | N, N, N, N, L, L, S, S, S, S, L, L, L, L, L, L, L, S, S, S, S, N, N, N | 70 | 77 | 290
bayview4293 | 73.0, 29.2, 23.1, 48.4, 43.1, 49.0, 40.9, 149.3, 188.3, 262.9, 138.6, 148.7, 176.0, 267.6, 134.6, 116.4, 193.0, 199.1, 217.6, 136.0, 85.3, 77.7, 54.1, 71.6 | N, N, N, N, L, L, S, S, S, S, L, L, L, L, L, L, L, S, S, S, S, N, N, N | 80 | 88 | 290
bayview4294 | 73.0, 29.2, 23.1, 48.4, 43.1, 49.0, 40.9, 149.3, 188.3, 262.9, 138.6, 148.7, 176.0, 267.6, 134.6, 116.4, 193.0, 199.1, 217.6, 136.0, 85.3, 77.7, 54.1, 71.6 | N, N, N, N, L, L, S, S, S, S, L, L, L, L, L, L, L, S, S, S, S, N, N, N | 90 | 99 | 290
bayview4295 | 73.0, 29.2, 23.1, 48.4, 43.1, 49.0, 40.9, 149.3, 188.3, 262.9, 138.6, 148.7, 176.0, 267.6, 134.6, 116.4, 193.0, 199.1, 217.6, 136.0, 85.3, 77.7, 54.1, 71.6 | N, N, N, N, L, L, S, S, S, S, L, L, L, L, L, L, L, S, S, S, S, N, N, N | 100 | 110 | 290
bayview4296 | 73.0, 29.2, 23.1, 48.4, 43.1, 49.0, 40.9, 149.3, 188.3, 262.9, 138.6, 148.7, 176.0, 267.6, 134.6, 116.4, 193.0, 199.1, 217.6, 136.0, 85.3, 77.7, 54.1, 71.6 | N, N, N, N, L, L, S, S, S, S, L, L, L, L, L, L, L, S, S, S, S, N, N, N | 110 | 121 | 290
bayview4297 | 73.0, 29.2, 23.1, 48.4, 43.1, 49.0, 40.9, 149.3, 188.3, 262.9, 138.6, 148.7, 176.0, 267.6, 134.6, 116.4, 193.0, 199.1, 217.6, 136.0, 85.3, 77.7, 54.1, 71.6 | N, N, N, N, L, L, S, S, S, S, L, L, L, L, L, L, L, S, S, S, S, N, N, N | 120 | 132 | 290
bayview4298 | 73.0, 29.2, 23.1, 48.4, 43.1, 49.0, 40.9, 149.3, 188.3, 262.9, 138.6, 148.7, 176.0, 267.6, 134.6, 116.4, 193.0, 199.1, 217.6, 136.0, 85.3, 77.7, 54.1, 71.6 | N, N, N, N, L, L, S, S, S, S, L, L, L, L, L, L, L, S, S, S, S, N, N, N | 130 | 143 | 290
bayview4299 | 73.0, 29.2, 23.1, 48.4, 43.1, 49.0, 40.9, 149.3, 188.3, 262.9, 138.6, 148.7, 176.0, 267.6, 134.6, 116.4, 193.0, 199.1, 217.6, 136.0, 85.3, 77.7, 54.1, 71.6 | N, N, N, N, L, L, S, S, S, S, L, L, L, L, L, L, L, S, S, S, S, N, N, N | 140 | 154 | 290
bayview4300 | 73.0, 29.2, 23.1, 48.4, 43.1, 49.0, 40.9, 149.3, 188.3, 262.9, 138.6, 148.7, 176.0, 267.6, 134.6, 116.4, 193.0, 199.1, 217.6, 136.0, 85.3, 77.7, 54.1, 71.6 | N, N, N, N, L, L, S, S, S, S, L, L, L, L, L, L, L, S, S, S, S, N, N, N | 150 | 165 | 290
bayview4301 | 73.0, 29.2, 23.1, 48.4, 43.1, 49.0, 40.9, 149.3, 188.3, 262.9, 138.6, 148.7, 176.0, 267.6, 134.6, 116.4, 193.0, 199.1, 217.6, 136.0, 85.3, 77.7, 54.1, 71.6 | N, N, N, N, L, L, S, S, S, S, L, L, L, L, L, L, L, S, S, S, S, N, N, N | 160 | 176 | 290
bayview4302 | 73.0, 29.2, 23.1, 48.4, 43.1, 49.0, 40.9, 149.3, 188.3, 262.9, 138.6, 148.7, 176.0, 267.6, 134.6, 116.4, 193.0, 199.1, 217.6, 136.0, 85.3, 77.7, 54.1, 71.6 | N, N, N, N, L, L, S, S, S, S, L, L, L, L, L, L, L, S, S, S, S, N, N, N | 170 | 187 | 290
bayview4303 | 73.0, 29.2, 23.1, 48.4, 43.1, 49.0, 40.9, 149.3, 188.3, 262.9, 138.6, 148.7, 176.0, 267.6, 134.6, 116.4, 193.0, 199.1, 217.6, 136.0, 85.3, 77.7, 54.1, 71.6 | N, N, N, N, L, L, S, S, S, S, L, L, L, L, L, L, L, S, S, S, S, N, N, N | 180 | 198 | 290
bayview4304 | 73.0, 29.2, 23.1, 48.4, 43.1, 49.0, 40.9, 149.3, 188.3, 262.9, 138.6, 148.7, 176.0, 267.6, 134.6, 116.4, 193.0, 199.1, 217.6, 136.0, 85.3, 77.7, 54.1, 71.6 | N, N, N, N, L, L, S, S, S, S, L, L, L, L, L, L, L, S, S, S, S, N, N, N | 190 | 209 | 290
bayview4305 | 73.0, 29.2, 23.1, 48.4, 43.1, 49.0, 40.9, 149.3, 188.3, 262.9, 138.6, 148.7, 176.0, 267.6, 134.6, 116.4, 193.0, 199.1, 217.6, 136.0, 85.3, 77.7, 54.1, 71.6 | N, N, N, N, L, L, S, S, S, S, L, L, L, L, L, L, L, S, S, S, S, N, N, N | 200 | 220 | 290
bayview4306 | 73.0, 29.2, 23.1, 48.4, 43.1, 49.0, 40.9, 149.3, 188.3, 262.9, 138.6, 148.7, 176.0, 267.6, 134.6, 116.4, 193.0, 199.1, 217.6, 136.0, 85.3, 77.7, 54.1, 71.6 | N, N, N, N, L, L, S, S, S, S, L, L, L, L, L, L, L, S, S, S, S, N, N, N | 210 | 231 | 290
bayview4307 | 73.0, 29.2, 23.1, 48.4, 43.1, 49.0, 40.9, 149.3, 188.3, 262.9, 138.6, 148.7, 176.0, 267.6, 134.6, 116.4, 193.0, 199.1, 217.6, 136.0, 85.3, 77.7, 54.1, 71.6 | N, N, N, N, L, L, S, S, S, S, L, L, L, L, L, L, L, S, S, S, S, N, N, N | 220 | 242 | 290
bayview4308 | 73.0, 29.2, 23.1, 48.4, 43.1, 49.0, 40.9, 149.3, 188.3, 262.9, 138.6, 148.7, 176.0, 267.6, 134.6, 116.4, 193.0, 199.1, 217.6, 136.0, 85.3, 77.7, 54.1, 71.6 | N, N, N, N, L, L, S, S, S, S, L, L, L, L, L, L, L, S, S, S, S, N, N, N | 230 | 253 | 290
bayview4309 | 73.0, 29.2, 23.1, 48.4, 43.1, 49.0, 40.9, 149.3, 188.3, 262.9, 138.6, 148.7, 176.0, 267.6, 134.6, 116.4, 193.0, 199.1, 217.6, 136.0, 85.3, 77.7, 54.1, 71.6 | N, N, N, N, L, L, S, S, S, S, L, L, L, L, L, L, L, S, S, S, S, N, N, N | 240 | 264 | 290
bayview4310 | 73.0, 29.2, 23.1, 48.4, 43.1, 49.0, 40.9, 149.3, 188.3, 262.9, 138.6, 148.7, 176.0, 267.6, 134.6, 116.4, 193.0, 199.1, 217.6, 136.0, 85.3, 77.7, 54.1, 71.6 | N, N, N, N, L, L, S, S, S, S, L, L, L, L, L, L, L, S, S, S, S, N, N, N | 250 | 275 | 290
bayview4311 | 73.0, 29.2, 23.1, 48.4, 43.1, 49.0, 40.9, 149.3, 188.3, 262.9, 138.6, 148.7, 176.0, 267.6, 134.6, 116.4, 193.0, 199.1, 217.6, 136.0, 85.3, 77.7, 54.1, 71.6 | N, N, N, N, L, L, S, S, S, S, L, L, L, L, L, L, L, S, S, S, S, N, N, N | 260 | 286 | 290
bayview4312 | 73.0, 29.2, 23.1, 48.4, 43.1, 49.0, 40.9, 149.3, 188.3, 262.9, 138.6, 148.7, 176.0, 267.6, 134.6, 116.4, 193.0, 199.1, 217.6, 136.0, 85.3, 77.7, 54.1, 71.6 | N, N, N, N, L, L, S, S, S, S, L, L, L, L, L, L, L, S, S, S, S, N, N, N | 270 | 297 | 290
bayview4313 | 73.0, 29.2, 23.1, 48.4, 43.1, 49.0, 40.9, 149.3, 188.3, 262.9, 138.6, 148.7, 176.0, 267.6, 134.6, 116.4, 193.0, 199.1, 217.6, 136.0, 85.3, 77.7, 54.1, 71.6 | N, N, N, N, L, L, S, S, S, S, L, L, L, L, L, L, L, S, S, S, S, N, N, N | 280 | 308 | 290
bayview4314 | 73.0, 29.2, 23.1, 48.4, 43.1, 49.0, 40.9, 149.3, 188.3, 262.9, 138.6, 148.7, 176.0, 267.6, 134.6, 116.4, 193.0, 199.1, 217.6, 136.0, 85.3, 77.7, 54.1, 71.6 | N, N, N, N, L, L, S, S, S, S, L, L, L, L, L, L, L, S, S, S, S, N, N, N | 290 | 319 | 290
bayview4315 | 73.0, 29.2, 23.1, 48.4, 43.1, 49.0, 40.9, 149.3, 188.3, 262.9, 138.6, 148.7, 176.0, 267.6, 134.6, 116.4, 193.0, 199.1, 217.6, 136.0, 85.3, 77.7, 54.1, 71.6 | N, N, N, N, L, L, S, S, S, S, L, L, L, L, L, L, L, S, S, S, S, N, N, N | 300 | 330 | 290
bayview4316 | 73.0, 29.2, 23.1, 48.4, 43.1, 49.0, 40.9, 149.3, 188.3, 262.9, 138.6, 148.7, 176.0, 267.6, 134.6, 116.4, 193.0, 199.1, 217.6, 136.0, 85.3, 77.7, 54.1, 71.6 | N, N, N, N, L, L, S, S, S, S, L, L, L, L, L, L, L, S, S, S, S, N, N, N | 50 | 55 | 320
bayview4317 | 73.0, 29.2, 23.1, 48.4, 43.1, 49.0, 40.9, 149.3, 188.3, 262.9, 138.6, 148.7, 176.0, 267.6, 134.6, 116.4, 193.0, 199.1, 217.6, 136.0, 85.3, 77.7, 54.1, 71.6 | N, N, N, N, L, L, S, S, S, S, L, L, L, L, L, L, L, S, S, S, S, N, N, N | 60 | 66 | 320
bayview4318 | 73.0, 29.2, 23.1, 48.4, 43.1, 49.0, 40.9, 149.3, 188.3, 262.9, 138.6, 148.7, 176.0, 267.6, 134.6, 116.4, 193.0, 199.1, 217.6, 136.0, 85.3, 77.7, 54.1, 71.6 | N, N, N, N, L, L, S, S, S, S, L, L, L, L, L, L, L, S, S, S, S, N, N, N | 70 | 77 | 320
bayview4319 | 73.0, 29.2, 23.1, 48.4, 43.1, 49.0, 40.9, 149.3, 188.3, 262.9, 138.6, 148.7, 176.0, 267.6, 134.6, 116.4, 193.0, 199.1, 217.6, 136.0, 85.3, 77.7, 54.1, 71.6 | N, N, N, N, L, L, S, S, S, S, L, L, L, L, L, L, L, S, S, S, S, N, N, N | 80 | 88 | 320
bayview4320 | 73.0, 29.2, 23.1, 48.4, 43.1, 49.0, 40.9, 149.3, 188.3, 262.9, 138.6, 148.7, 176.0, 267.6, 134.6, 116.4, 193.0, 199.1, 217.6, 136.0, 85.3, 77.7, 54.1, 71.6 | N, N, N, N, L, L, S, S, S, S, L, L, L, L, L, L, L, S, S, S, S, N, N, N | 90 | 99 | 320
bayview4321 | 73.0, 29.2, 23.1, 48.4, 43.1, 49.0, 40.9, 149.3, 188.3, 262.9, 138.6, 148.7, 176.0, 267.6, 134.6, 116.4, 193.0, 199.1, 217.6, 136.0, 85.3, 77.7, 54.1, 71.6 | N, N, N, N, L, L, S, S, S, S, L, L, L, L, L, L, L, S, S, S, S, N, N, N | 100 | 110 | 320
bayview4322 | 73.0, 29.2, 23.1, 48.4, 43.1, 49.0, 40.9, 149.3, 188.3, 262.9, 138.6, 148.7, 176.0, 267.6, 134.6, 116.4, 193.0, 199.1, 217.6, 136.0, 85.3, 77.7, 54.1, 71.6 | N, N, N, N, L, L, S, S, S, S, L, L, L, L, L, L, L, S, S, S, S, N, N, N | 110 | 121 | 320
bayview4323 | 73.0, 29.2, 23.1, 48.4, 43.1, 49.0, 40.9, 149.3, 188.3, 262.9, 138.6, 148.7, 176.0, 267.6, 134.6, 116.4, 193.0, 199.1, 217.6, 136.0, 85.3, 77.7, 54.1, 71.6 | N, N, N, N, L, L, S, S, S, S, L, L, L, L, L, L, L, S, S, S, S, N, N, N | 120 | 132 | 320
bayview4324 | 73.0, 29.2, 23.1, 48.4, 43.1, 49.0, 40.9, 149.3, 188.3, 262.9, 138.6, 148.7, 176.0, 267.6, 134.6, 116.4, 193.0, 199.1, 217.6, 136.0, 85.3, 77.7, 54.1, 71.6 | N, N, N, N, L, L, S, S, S, S, L, L, L, L, L, L, L, S, S, S, S, N, N, N | 130 | 143 | 320
bayview4325 | 73.0, 29.2, 23.1, 48.4, 43.1, 49.0, 40.9, 149.3, 188.3, 262.9, 138.6, 148.7, 176.0, 267.6, 134.6, 116.4, 193.0, 199.1, 217.6, 136.0, 85.3, 77.7, 54.1, 71.6 | N, N, N, N, L, L, S, S, S, S, L, L, L, L, L, L, L, S, S, S, S, N, N, N | 140 | 154 | 320
bayview4326 | 73.0, 29.2, 23.1, 48.4, 43.1, 49.0, 40.9, 149.3, 188.3, 262.9, 138.6, 148.7, 176.0, 267.6, 134.6, 116.4, 193.0, 199.1, 217.6, 136.0, 85.3, 77.7, 54.1, 71.6 | N, N, N, N, L, L, S, S, S, S, L, L, L, L, L, L, L, S, S, S, S, N, N, N | 150 | 165 | 320
bayview4327 | 73.0, 29.2, 23.1, 48.4, 43.1, 49.0, 40.9, 149.3, 188.3, 262.9, 138.6, 148.7, 176.0, 267.6, 134.6, 116.4, 193.0, 199.1, 217.6, 136.0, 85.3, 77.7, 54.1, 71.6 | N, N, N, N, L, L, S, S, S, S, L, L, L, L, L, L, L, S, S, S, S, N, N, N | 160 | 176 | 320
bayview4328 | 73.0, 29.2, 23.1, 48.4, 43.1, 49.0, 40.9, 149.3, 188.3, 262.9, 138.6, 148.7, 176.0, 267.6, 134.6, 116.4, 193.0, 199.1, 217.6, 136.0, 85.3, 77.7, 54.1, 71.6 | N, N, N, N, L, L, S, S, S, S, L, L, L, L, L, L, L, S, S, S, S, N, N, N | 170 | 187 | 320
bayview4329 | 73.0, 29.2, 23.1, 48.4, 43.1, 49.0, 40.9, 149.3, 188.3, 262.9, 138.6, 148.7, 176.0, 267.6, 134.6, 116.4, 193.0, 199.1, 217.6, 136.0, 85.3, 77.7, 54.1, 71.6 | N, N, N, N, L, L, S, S, S, S, L, L, L, L, L, L, L, S, S, S, S, N, N, N | 180 | 198 | 320
bayview4330 | 73.0, 29.2, 23.1, 48.4, 43.1, 49.0, 40.9, 149.3, 188.3, 262.9, 138.6, 148.7, 176.0, 267.6, 134.6, 116.4, 193.0, 199.1, 217.6, 136.0, 85.3, 77.7, 54.1, 71.6 | N, N, N, N, L, L, S, S, S, S, L, L, L, L, L, L, L, S, S, S, S, N, N, N | 190 | 209 | 320
bayview4331 | 73.0, 29.2, 23.1, 48.4, 43.1, 49.0, 40.9, 149.3, 188.3, 262.9, 138.6, 148.7, 176.0, 267.6, 134.6, 116.4, 193.0, 199.1, 217.6, 136.0, 85.3, 77.7, 54.1, 71.6 | N, N, N, N, L, L, S, S, S, S, L, L, L, L, L, L, L, S, S, S, S, N, N, N | 200 | 220 | 320
bayview4332 | 73.0, 29.2, 23.1, 48.4, 43.1, 49.0, 40.9, 149.3, 188.3, 262.9, 138.6, 148.7, 176.0, 267.6, 134.6, 116.4, 193.0, 199.1, 217.6, 136.0, 85.3, 77.7, 54.1, 71.6 | N, N, N, N, L, L, S, S, S, S, L, L, L, L, L, L, L, S, S, S, S, N, N, N | 210 | 231 | 320
bayview4333 | 73.0, 29.2, 23.1, 48.4, 43.1, 49.0, 40.9, 149.3, 188.3, 262.9, 138.6, 148.7, 176.0, 267.6, 134.6, 116.4, 193.0, 199.1, 217.6, 136.0, 85.3, 77.7, 54.1, 71.6 | N, N, N, N, L, L, S, S, S, S, L, L, L, L, L, L, L, S, S, S, S, N, N, N | 220 | 242 | 320
bayview4334 | 73.0, 29.2, 23.1, 48.4, 43.1, 49.0, 40.9, 149.3, 188.3, 262.9, 138.6, 148.7, 176.0, 267.6, 134.6, 116.4, 193.0, 199.1, 217.6, 136.0, 85.3, 77.7, 54.1, 71.6 | N, N, N, N, L, L, S, S, S, S, L, L, L, L, L, L, L, S, S, S, S, N, N, N | 230 | 253 | 320
bayview4335 | 73.0, 29.2, 23.1, 48.4, 43.1, 49.0, 40.9, 149.3, 188.3, 262.9, 138.6, 148.7, 176.0, 267.6, 134.6, 116.4, 193.0, 199.1, 217.6, 136.0, 85.3, 77.7, 54.1, 71.6 | N, N, N, N, L, L, S, S, S, S, L, L, L, L, L, L, L, S, S, S, S, N, N, N | 240 | 264 | 320
bayview4336 | 73.0, 29.2, 23.1, 48.4, 43.1, 49.0, 40.9, 149.3, 188.3, 262.9, 138.6, 148.7, 176.0, 267.6, 134.6, 116.4, 193.0, 199.1, 217.6, 136.0, 85.3, 77.7, 54.1, 71.6 | N, N, N, N, L, L, S, S, S, S, L, L, L, L, L, L, L, S, S, S, S, N, N, N | 250 | 275 | 320
bayview4337 | 73.0, 29.2, 23.1, 48.4, 43.1, 49.0, 40.9, 149.3, 188.3, 262.9, 138.6, 148.7, 176.0, 267.6, 134.6, 116.4, 193.0, 199.1, 217.6, 136.0, 85.3, 77.7, 54.1, 71.6 | N, N, N, N, L, L, S, S, S, S, L, L, L, L, L, L, L, S, S, S, S, N, N, N | 260 | 286 | 320
bayview4338 | 73.0, 29.2, 23.1, 48.4, 43.1, 49.0, 40.9, 149.3, 188.3, 262.9, 138.6, 148.7, 176.0, 267.6, 134.6, 116.4, 193.0, 199.1, 217.6, 136.0, 85.3, 77.7, 54.1, 71.6 | N, N, N, N, L, L, S, S, S, S, L, L, L, L, L, L, L, S, S, S, S, N, N, N | 270 | 297 | 320
bayview4339 | 73.0, 29.2, 23.1, 48.4, 43.1, 49.0, 40.9, 149.3, 188.3, 262.9, 138.6, 148.7, 176.0, 267.6, 134.6, 116.4, 193.0, 199.1, 217.6, 136.0, 85.3, 77.7, 54.1, 71.6 | N, N, N, N, L, L, S, S, S, S, L, L, L, L, L, L, L, S, S, S, S, N, N, N | 280 | 308 | 320
bayview4340 | 73.0, 29.2, 23.1, 48.4, 43.1, 49.0, 40.9, 149.3, 188.3, 262.9, 138.6, 148.7, 176.0, 267.6, 134.6, 116.4, 193.0, 199.1, 217.6, 136.0, 85.3, 77.7, 54.1, 71.6 | N, N, N, N, L, L, S, S, S, S, L, L, L, L, L, L, L, S, S, S, S, N, N, N | 290 | 319 | 320
bayview4341 | 73.0, 29.2, 23.1, 48.4, 43.1, 49.0, 40.9, 149.3, 188.3, 262.9, 138.6, 148.7, 176.0, 267.6, 134.6, 116.4, 193.0, 199.1, 217.6, 136.0, 85.3, 77.7, 54.1, 71.6 | N, N, N, N, L, L, S, S, S, S, L, L, L, L, L, L, L, S, S, S, S, N, N, N | 300 | 330 | 320
bayview4342 | 73.0, 29.2, 23.1, 48.4, 43.1, 49.0, 40.9, 149.3, 188.3, 262.9, 138.6, 148.7, 176.0, 267.6, 134.6, 116.4, 193.0, 199.1, 217.6, 136.0, 85.3, 77.7, 54.1, 71.6 | N, N, N, N, L, L, S, S, S, S, L, L, L, L, L, L, L, S, S, S, S, N, N, N | 50 | 55 | 350
bayview4343 | 73.0, 29.2, 23.1, 48.4, 43.1, 49.0, 40.9, 149.3, 188.3, 262.9, 138.6, 148.7, 176.0, 267.6, 134.6, 116.4, 193.0, 199.1, 217.6, 136.0, 85.3, 77.7, 54.1, 71.6 | N, N, N, N, L, L, S, S, S, S, L, L, L, L, L, L, L, S, S, S, S, N, N, N | 60 | 66 | 350
bayview4344 | 73.0, 29.2, 23.1, 48.4, 43.1, 49.0, 40.9, 149.3, 188.3, 262.9, 138.6, 148.7, 176.0, 267.6, 134.6, 116.4, 193.0, 199.1, 217.6, 136.0, 85.3, 77.7, 54.1, 71.6 | N, N, N, N, L, L, S, S, S, S, L, L, L, L, L, L, L, S, S, S, S, N, N, N | 70 | 77 | 350
bayview4345 | 73.0, 29.2, 23.1, 48.4, 43.1, 49.0, 40.9, 149.3, 188.3, 262.9, 138.6, 148.7, 176.0, 267.6, 134.6, 116.4, 193.0, 199.1, 217.6, 136.0, 85.3, 77.7, 54.1, 71.6 | N, N, N, N, L, L, S, S, S, S, L, L, L, L, L, L, L, S, S, S, S, N, N, N | 80 | 88 | 350
bayview4346 | 73.0, 29.2, 23.1, 48.4, 43.1, 49.0, 40.9, 149.3, 188.3, 262.9, 138.6, 148.7, 176.0, 267.6, 134.6, 116.4, 193.0, 199.1, 217.6, 136.0, 85.3, 77.7, 54.1, 71.6 | N, N, N, N, L, L, S, S, S, S, L, L, L, L, L, L, L, S, S, S, S, N, N, N | 90 | 99 | 350
bayview4347 | 73.0, 29.2, 23.1, 48.4, 43.1, 49.0, 40.9, 149.3, 188.3, 262.9, 138.6, 148.7, 176.0, 267.6, 134.6, 116.4, 193.0, 199.1, 217.6, 136.0, 85.3, 77.7, 54.1, 71.6 | N, N, N, N, L, L, S, S, S, S, L, L, L, L, L, L, L, S, S, S, S, N, N, N | 100 | 110 | 350
bayview4348 | 73.0, 29.2, 23.1, 48.4, 43.1, 49.0, 40.9, 149.3, 188.3, 262.9, 138.6, 148.7, 176.0, 267.6, 134.6, 116.4, 193.0, 199.1, 217.6, 136.0, 85.3, 77.7, 54.1, 71.6 | N, N, N, N, L, L, S, S, S, S, L, L, L, L, L, L, L, S, S, S, S, N, N, N | 110 | 121 | 350
bayview4349 | 73.0, 29.2, 23.1, 48.4, 43.1, 49.0, 40.9, 149.3, 188.3, 262.9, 138.6, 148.7, 176.0, 267.6, 134.6, 116.4, 193.0, 199.1, 217.6, 136.0, 85.3, 77.7, 54.1, 71.6 | N, N, N, N, L, L, S, S, S, S, L, L, L, L, L, L, L, S, S, S, S, N, N, N | 120 | 132 | 350
bayview4350 | 73.0, 29.2, 23.1, 48.4, 43.1, 49.0, 40.9, 149.3, 188.3, 262.9, 138.6, 148.7, 176.0, 267.6, 134.6, 116.4, 193.0, 199.1, 217.6, 136.0, 85.3, 77.7, 54.1, 71.6 | N, N, N, N, L, L, S, S, S, S, L, L, L, L, L, L, L, S, S, S, S, N, N, N | 130 | 143 | 350
bayview4351 | 73.0, 29.2, 23.1, 48.4, 43.1, 49.0, 40.9, 149.3, 188.3, 262.9, 138.6, 148.7, 176.0, 267.6, 134.6, 116.4, 193.0, 199.1, 217.6, 136.0, 85.3, 77.7, 54.1, 71.6 | N, N, N, N, L, L, S, S, S, S, L, L, L, L, L, L, L, S, S, S, S, N, N, N | 140 | 154 | 350
bayview4352 | 73.0, 29.2, 23.1, 48.4, 43.1, 49.0, 40.9, 149.3, 188.3, 262.9, 138.6, 148.7, 176.0, 267.6, 134.6, 116.4, 193.0, 199.1, 217.6, 136.0, 85.3, 77.7, 54.1, 71.6 | N, N, N, N, L, L, S, S, S, S, L, L, L, L, L, L, L, S, S, S, S, N, N, N | 150 | 165 | 350
bayview4353 | 73.0, 29.2, 23.1, 48.4, 43.1, 49.0, 40.9, 149.3, 188.3, 262.9, 138.6, 148.7, 176.0, 267.6, 134.6, 116.4, 193.0, 199.1, 217.6, 136.0, 85.3, 77.7, 54.1, 71.6 | N, N, N, N, L, L, S, S, S, S, L, L, L, L, L, L, L, S, S, S, S, N, N, N | 160 | 176 | 350
bayview4354 | 73.0, 29.2, 23.1, 48.4, 43.1, 49.0, 40.9, 149.3, 188.3, 262.9, 138.6, 148.7, 176.0, 267.6, 134.6, 116.4, 193.0, 199.1, 217.6, 136.0, 85.3, 77.7, 54.1, 71.6 | N, N, N, N, L, L, S, S, S, S, L, L, L, L, L, L, L, S, S, S, S, N, N, N | 170 | 187 | 350
bayview4355 | 73.0, 29.2, 23.1, 48.4, 43.1, 49.0, 40.9, 149.3, 188.3, 262.9, 138.6, 148.7, 176.0, 267.6, 134.6, 116.4, 193.0, 199.1, 217.6, 136.0, 85.3, 77.7, 54.1, 71.6 | N, N, N, N, L, L, S, S, S, S, L, L, L, L, L, L, L, S, S, S, S, N, N, N | 180 | 198 | 350
bayview4356 | 73.0, 29.2, 23.1, 48.4, 43.1, 49.0, 40.9, 149.3, 188.3, 262.9, 138.6, 148.7, 176.0, 267.6, 134.6, 116.4, 193.0, 199.1, 217.6, 136.0, 85.3, 77.7, 54.1, 71.6 | N, N, N, N, L, L, S, S, S, S, L, L, L, L, L, L, L, S, S, S, S, N, N, N | 190 | 209 | 350
bayview4357 | 73.0, 29.2, 23.1, 48.4, 43.1, 49.0, 40.9, 149.3, 188.3, 262.9, 138.6, 148.7, 176.0, 267.6, 134.6, 116.4, 193.0, 199.1, 217.6, 136.0, 85.3, 77.7, 54.1, 71.6 | N, N, N, N, L, L, S, S, S, S, L, L, L, L, L, L, L, S, S, S, S, N, N, N | 200 | 220 | 350
bayview4358 | 73.0, 29.2, 23.1, 48.4, 43.1, 49.0, 40.9, 149.3, 188.3, 262.9, 138.6, 148.7, 176.0, 267.6, 134.6, 116.4, 193.0, 199.1, 217.6, 136.0, 85.3, 77.7, 54.1, 71.6 | N, N, N, N, L, L, S, S, S, S, L, L, L, L, L, L, L, S, S, S, S, N, N, N | 210 | 231 | 350
bayview4359 | 73.0, 29.2, 23.1, 48.4, 43.1, 49.0, 40.9, 149.3, 188.3, 262.9, 138.6, 148.7, 176.0, 267.6, 134.6, 116.4, 193.0, 199.1, 217.6, 136.0, 85.3, 77.7, 54.1, 71.6 | N, N, N, N, L, L, S, S, S, S, L, L, L, L, L, L, L, S, S, S, S, N, N, N | 220 | 242 | 350
bayview4360 | 73.0, 29.2, 23.1, 48.4, 43.1, 49.0, 40.9, 149.3, 188.3, 262.9, 138.6, 148.7, 176.0, 267.6, 134.6, 116.4, 193.0, 199.1, 217.6, 136.0, 85.3, 77.7, 54.1, 71.6 | N, N, N, N, L, L, S, S, S, S, L, L, L, L, L, L, L, S, S, S, S, N, N, N | 230 | 253 | 350
bayview4361 | 73.0, 29.2, 23.1, 48.4, 43.1, 49.0, 40.9, 149.3, 188.3, 262.9, 138.6, 148.7, 176.0, 267.6, 134.6, 116.4, 193.0, 199.1, 217.6, 136.0, 85.3, 77.7, 54.1, 71.6 | N, N, N, N, L, L, S, S, S, S, L, L, L, L, L, L, L, S, S, S, S, N, N, N | 240 | 264 | 350
bayview4362 | 73.0, 29.2, 23.1, 48.4, 43.1, 49.0, 40.9, 149.3, 188.3, 262.9, 138.6, 148.7, 176.0, 267.6, 134.6, 116.4, 193.0, 199.1, 217.6, 136.0, 85.3, 77.7, 54.1, 71.6 | N, N, N, N, L, L, S, S, S, S, L, L, L, L, L, L, L, S, S, S, S, N, N, N | 250 | 275 | 350
bayview4363 | 73.0, 29.2, 23.1, 48.4, 43.1, 49.0, 40.9, 149.3, 188.3, 262.9, 138.6, 148.7, 176.0, 267.6, 134.6, 116.4, 193.0, 199.1, 217.6, 136.0, 85.3, 77.7, 54.1, 71.6 | N, N, N, N, L, L, S, S, S, S, L, L, L, L, L, L, L, S, S, S, S, N, N, N | 260 | 286 | 350
bayview4364 | 73.0, 29.2, 23.1, 48.4, 43.1, 49.0, 40.9, 149.3, 188.3, 262.9, 138.6, 148.7, 176.0, 267.6, 134.6, 116.4, 193.0, 199.1, 217.6, 136.0, 85.3, 77.7, 54.1, 71.6 | N, N, N, N, L, L, S, S, S, S, L, L, L, L, L, L, L, S, S, S, S, N, N, N | 270 | 297 | 350
bayview4365 | 73.0, 29.2, 23.1, 48.4, 43.1, 49.0, 40.9, 149.3, 188.3, 262.9, 138.6, 148.7, 176.0, 267.6, 134.6, 116.4, 193.0, 199.1, 217.6, 136.0, 85.3, 77.7, 54.1, 71.6 | N, N, N, N, L, L, S, S, S, S, L, L, L, L, L, L, L, S, S, S, S, N, N, N | 280 | 308 | 350
bayview4366 | 73.0, 29.2, 23.1, 48.4, 43.1, 49.0, 40.9, 149.3, 188.3, 262.9, 138.6, 148.7, 176.0, 267.6, 134.6, 116.4, 193.0, 199.1, 217.6, 136.0, 85.3, 77.7, 54.1, 71.6 | N, N, N, N, L, L, S, S, S, S, L, L, L, L, L, L, L, S, S, S, S, N, N, N | 290 | 319 | 350
bayview4367 | 73.0, 29.2, 23.1, 48.4, 43.1, 49.0, 40.9, 149.3, 188.3, 262.9, 138.6, 148.7, 176.0, 267.6, 134.6, 116.4, 193.0, 199.1, 217.6, 136.0, 85.3, 77.7, 54.1, 71.6 | N, N, N, N, L, L, S, S, S, S, L, L, L, L, L, L, L, S, S, S, S, N, N, N | 300 | 330 | 350
bayview4368 | 73.0, 29.2, 23.1, 48.4, 43.1, 49.0, 40.9, 149.3, 188.3, 262.9, 138.6, 148.7, 176.0, 267.6, 134.6, 116.4, 193.0, 199.1, 217.6, 136.0, 85.3, 77.7, 54.1, 71.6 | N, N, N, N, L, L, S, S, S, S, L, L, L, L, L, L, L, S, S, S, S, N, N, N | 50 | 55 | 380
bayview4369 | 73.0, 29.2, 23.1, 48.4, 43.1, 49.0, 40.9, 149.3, 188.3, 262.9, 138.6, 148.7, 176.0, 267.6, 134.6, 116.4, 193.0, 199.1, 217.6, 136.0, 85.3, 77.7, 54.1, 71.6 | N, N, N, N, L, L, S, S, S, S, L, L, L, L, L, L, L, S, S, S, S, N, N, N | 60 | 66 | 380
bayview4370 | 73.0, 29.2, 23.1, 48.4, 43.1, 49.0, 40.9, 149.3, 188.3, 262.9, 138.6, 148.7, 176.0, 267.6, 134.6, 116.4, 193.0, 199.1, 217.6, 136.0, 85.3, 77.7, 54.1, 71.6 | N, N, N, N, L, L, S, S, S, S, L, L, L, L, L, L, L, S, S, S, S, N, N, N | 70 | 77 | 380
bayview4371 | 73.0, 29.2, 23.1, 48.4, 43.1, 49.0, 40.9, 149.3, 188.3, 262.9, 138.6, 148.7, 176.0, 267.6, 134.6, 116.4, 193.0, 199.1, 217.6, 136.0, 85.3, 77.7, 54.1, 71.6 | N, N, N, N, L, L, S, S, S, S, L, L, L, L, L, L, L, S, S, S, S, N, N, N | 80 | 88 | 380
bayview4372 | 73.0, 29.2, 23.1, 48.4, 43.1, 49.0, 40.9, 149.3, 188.3, 262.9, 138.6, 148.7, 176.0, 267.6, 134.6, 116.4, 193.0, 199.1, 217.6, 136.0, 85.3, 77.7, 54.1, 71.6 | N, N, N, N, L, L, S, S, S, S, L, L, L, L, L, L, L, S, S, S, S, N, N, N | 90 | 99 | 380
bayview4373 | 73.0, 29.2, 23.1, 48.4, 43.1, 49.0, 40.9, 149.3, 188.3, 262.9, 138.6, 148.7, 176.0, 267.6, 134.6, 116.4, 193.0, 199.1, 217.6, 136.0, 85.3, 77.7, 54.1, 71.6 | N, N, N, N, L, L, S, S, S, S, L, L, L, L, L, L, L, S, S, S, S, N, N, N | 100 | 110 | 380
bayview4374 | 73.0, 29.2, 23.1, 48.4, 43.1, 49.0, 40.9, 149.3, 188.3, 262.9, 138.6, 148.7, 176.0, 267.6, 134.6, 116.4, 193.0, 199.1, 217.6, 136.0, 85.3, 77.7, 54.1, 71.6 | N, N, N, N, L, L, S, S, S, S, L, L, L, L, L, L, L, S, S, S, S, N, N, N | 110 | 121 | 380
bayview4375 | 73.0, 29.2, 23.1, 48.4, 43.1, 49.0, 40.9, 149.3, 188.3, 262.9, 138.6, 148.7, 176.0, 267.6, 134.6, 116.4, 193.0, 199.1, 217.6, 136.0, 85.3, 77.7, 54.1, 71.6 | N, N, N, N, L, L, S, S, S, S, L, L, L, L, L, L, L, S, S, S, S, N, N, N | 120 | 132 | 380
bayview4376 | 73.0, 29.2, 23.1, 48.4, 43.1, 49.0, 40.9, 149.3, 188.3, 262.9, 138.6, 148.7, 176.0, 267.6, 134.6, 116.4, 193.0, 199.1, 217.6, 136.0, 85.3, 77.7, 54.1, 71.6 | N, N, N, N, L, L, S, S, S, S, L, L, L, L, L, L, L, S, S, S, S, N, N, N | 130 | 143 | 380
bayview4377 | 73.0, 29.2, 23.1, 48.4, 43.1, 49.0, 40.9, 149.3, 188.3, 262.9, 138.6, 148.7, 176.0, 267.6, 134.6, 116.4, 193.0, 199.1, 217.6, 136.0, 85.3, 77.7, 54.1, 71.6 | N, N, N, N, L, L, S, S, S, S, L, L, L, L, L, L, L, S, S, S, S, N, N, N | 140 | 154 | 380
bayview4378 | 73.0, 29.2, 23.1, 48.4, 43.1, 49.0, 40.9, 149.3, 188.3, 262.9, 138.6, 148.7, 176.0, 267.6, 134.6, 116.4, 193.0, 199.1, 217.6, 136.0, 85.3, 77.7, 54.1, 71.6 | N, N, N, N, L, L, S, S, S, S, L, L, L, L, L, L, L, S, S, S, S, N, N, N | 150 | 165 | 380
bayview4379 | 73.0, 29.2, 23.1, 48.4, 43.1, 49.0, 40.9, 149.3, 188.3, 262.9, 138.6, 148.7, 176.0, 267.6, 134.6, 116.4, 193.0, 199.1, 217.6, 136.0, 85.3, 77.7, 54.1, 71.6 | N, N, N, N, L, L, S, S, S, S, L, L, L, L, L, L, L, S, S, S, S, N, N, N | 160 | 176 | 380
bayview4380 | 73.0, 29.2, 23.1, 48.4, 43.1, 49.0, 40.9, 149.3, 188.3, 262.9, 138.6, 148.7, 176.0, 267.6, 134.6, 116.4, 193.0, 199.1, 217.6, 136.0, 85.3, 77.7, 54.1, 71.6 | N, N, N, N, L, L, S, S, S, S, L, L, L, L, L, L, L, S, S, S, S, N, N, N | 170 | 187 | 380
bayview4381 | 73.0, 29.2, 23.1, 48.4, 43.1, 49.0, 40.9, 149.3, 188.3, 262.9, 138.6, 148.7, 176.0, 267.6, 134.6, 116.4, 193.0, 199.1, 217.6, 136.0, 85.3, 77.7, 54.1, 71.6 | N, N, N, N, L, L, S, S, S, S, L, L, L, L, L, L, L, S, S, S, S, N, N, N | 180 | 198 | 380
bayview4382 | 73.0, 29.2, 23.1, 48.4, 43.1, 49.0, 40.9, 149.3, 188.3, 262.9, 138.6, 148.7, 176.0, 267.6, 134.6, 116.4, 193.0, 199.1, 217.6, 136.0, 85.3, 77.7, 54.1, 71.6 | N, N, N, N, L, L, S, S, S, S, L, L, L, L, L, L, L, S, S, S, S, N, N, N | 190 | 209 | 380
bayview4383 | 73.0, 29.2, 23.1, 48.4, 43.1, 49.0, 40.9, 149.3, 188.3, 262.9, 138.6, 148.7, 176.0, 267.6, 134.6, 116.4, 193.0, 199.1, 217.6, 136.0, 85.3, 77.7, 54.1, 71.6 | N, N, N, N, L, L, S, S, S, S, L, L, L, L, L, L, L, S, S, S, S, N, N, N | 200 | 220 | 380
bayview4384 | 73.0, 29.2, 23.1, 48.4, 43.1, 49.0, 40.9, 149.3, 188.3, 262.9, 138.6, 148.7, 176.0, 267.6, 134.6, 116.4, 193.0, 199.1, 217.6, 136.0, 85.3, 77.7, 54.1, 71.6 | N, N, N, N, L, L, S, S, S, S, L, L, L, L, L, L, L, S, S, S, S, N, N, N | 210 | 231 | 380
bayview4385 | 73.0, 29.2, 23.1, 48.4, 43.1, 49.0, 40.9, 149.3, 188.3, 262.9, 138.6, 148.7, 176.0, 267.6, 134.6, 116.4, 193.0, 199.1, 217.6, 136.0, 85.3, 77.7, 54.1, 71.6 | N, N, N, N, L, L, S, S, S, S, L, L, L, L, L, L, L, S, S, S, S, N, N, N | 220 | 242 | 380
bayview4386 | 73.0, 29.2, 23.1, 48.4, 43.1, 49.0, 40.9, 149.3, 188.3, 262.9, 138.6, 148.7, 176.0, 267.6, 134.6, 116.4, 193.0, 199.1, 217.6, 136.0, 85.3, 77.7, 54.1, 71.6 | N, N, N, N, L, L, S, S, S, S, L, L, L, L, L, L, L, S, S, S, S, N, N, N | 230 | 253 | 380
bayview4387 | 73.0, 29.2, 23.1, 48.4, 43.1, 49.0, 40.9, 149.3, 188.3, 262.9, 138.6, 148.7, 176.0, 267.6, 134.6, 116.4, 193.0, 199.1, 217.6, 136.0, 85.3, 77.7, 54.1, 71.6 | N, N, N, N, L, L, S, S, S, S, L, L, L, L, L, L, L, S, S, S, S, N, N, N | 240 | 264 | 380
bayview4388 | 73.0, 29.2, 23.1, 48.4, 43.1, 49.0, 40.9, 149.3, 188.3, 262.9, 138.6, 148.7, 176.0, 267.6, 134.6, 116.4, 193.0, 199.1, 217.6, 136.0, 85.3, 77.7, 54.1, 71.6 | N, N, N, N, L, L, S, S, S, S, L, L, L, L, L, L, L, S, S, S, S, N, N, N | 250 | 275 | 380
bayview4389 | 73.0, 29.2, 23.1, 48.4, 43.1, 49.0, 40.9, 149.3, 188.3, 262.9, 138.6, 148.7, 176.0, 267.6, 134.6, 116.4, 193.0, 199.1, 217.6, 136.0, 85.3, 77.7, 54.1, 71.6 | N, N, N, N, L, L, S, S, S, S, L, L, L, L, L, L, L, S, S, S, S, N, N, N | 260 | 286 | 380
bayview4390 | 73.0, 29.2, 23.1, 48.4, 43.1, 49.0, 40.9, 149.3, 188.3, 262.9, 138.6, 148.7, 176.0, 267.6, 134.6, 116.4, 193.0, 199.1, 217.6, 136.0, 85.3, 77.7, 54.1, 71.6 | N, N, N, N, L, L, S, S, S, S, L, L, L, L, L, L, L, S, S, S, S, N, N, N | 270 | 297 | 380
bayview4391 | 73.0, 29.2, 23.1, 48.4, 43.1, 49.0, 40.9, 149.3, 188.3, 262.9, 138.6, 148.7, 176.0, 267.6, 134.6, 116.4, 193.0, 199.1, 217.6, 136.0, 85.3, 77.7, 54.1, 71.6 | N, N, N, N, L, L, S, S, S, S, L, L, L, L, L, L, L, S, S, S, S, N, N, N | 280 | 308 | 380
bayview4392 | 73.0, 29.2, 23.1, 48.4, 43.1, 49.0, 40.9, 149.3, 188.3, 262.9, 138.6, 148.7, 176.0, 267.6, 134.6, 116.4, 193.0, 199.1, 217.6, 136.0, 85.3, 77.7, 54.1, 71.6 | N, N, N, N, L, L, S, S, S, S, L, L, L, L, L, L, L, S, S, S, S, N, N, N | 290 | 319 | 380
bayview4393 | 73.0, 29.2, 23.1, 48.4, 43.1, 49.0, 40.9, 149.3, 188.3, 262.9, 138.6, 148.7, 176.0, 267.6, 134.6, 116.4, 193.0, 199.1, 217.6, 136.0, 85.3, 77.7, 54.1, 71.6 | N, N, N, N, L, L, S, S, S, S, L, L, L, L, L, L, L, S, S, S, S, N, N, N | 300 | 330 | 380
bayview4394 | 73.0, 29.2, 23.1, 48.4, 43.1, 49.0, 40.9, 149.3, 188.3, 262.9, 138.6, 148.7, 176.0, 267.6, 134.6, 116.4, 193.0, 199.1, 217.6, 136.0, 85.3, 77.7, 54.1, 71.6 | N, N, N, N, L, L, S, S, S, S, L, L, L, L, L, L, L, S, S, S, S, N, N, N | 50 | 55 | 410
bayview4395 | 73.0, 29.2, 23.1, 48.4, 43.1, 49.0, 40.9, 149.3, 188.3, 262.9, 138.6, 148.7, 176.0, 267.6, 134.6, 116.4, 193.0, 199.1, 217.6, 136.0, 85.3, 77.7, 54.1, 71.6 | N, N, N, N, L, L, S, S, S, S, L, L, L, L, L, L, L, S, S, S, S, N, N, N | 60 | 66 | 410
bayview4396 | 73.0, 29.2, 23.1, 48.4, 43.1, 49.0, 40.9, 149.3, 188.3, 262.9, 138.6, 148.7, 176.0, 267.6, 134.6, 116.4, 193.0, 199.1, 217.6, 136.0, 85.3, 77.7, 54.1, 71.6 | N, N, N, N, L, L, S, S, S, S, L, L, L, L, L, L, L, S, S, S, S, N, N, N | 70 | 77 | 410
bayview4397 | 73.0, 29.2, 23.1, 48.4, 43.1, 49.0, 40.9, 149.3, 188.3, 262.9, 138.6, 148.7, 176.0, 267.6, 134.6, 116.4, 193.0, 199.1, 217.6, 136.0, 85.3, 77.7, 54.1, 71.6 | N, N, N, N, L, L, S, S, S, S, L, L, L, L, L, L, L, S, S, S, S, N, N, N | 80 | 88 | 410
bayview4398 | 73.0, 29.2, 23.1, 48.4, 43.1, 49.0, 40.9, 149.3, 188.3, 262.9, 138.6, 148.7, 176.0, 267.6, 134.6, 116.4, 193.0, 199.1, 217.6, 136.0, 85.3, 77.7, 54.1, 71.6 | N, N, N, N, L, L, S, S, S, S, L, L, L, L, L, L, L, S, S, S, S, N, N, N | 90 | 99 | 410
bayview4399 | 73.0, 29.2, 23.1, 48.4, 43.1, 49.0, 40.9, 149.3, 188.3, 262.9, 138.6, 148.7, 176.0, 267.6, 134.6, 116.4, 193.0, 199.1, 217.6, 136.0, 85.3, 77.7, 54.1, 71.6 | N, N, N, N, L, L, S, S, S, S, L, L, L, L, L, L, L, S, S, S, S, N, N, N | 100 | 110 | 410
bayview4400 | 73.0, 29.2, 23.1, 48.4, 43.1, 49.0, 40.9, 149.3, 188.3, 262.9, 138.6, 148.7, 176.0, 267.6, 134.6, 116.4, 193.0, 199.1, 217.6, 136.0, 85.3, 77.7, 54.1, 71.6 | N, N, N, N, L, L, S, S, S, S, L, L, L, L, L, L, L, S, S, S, S, N, N, N | 110 | 121 | 410
bayview4401 | 73.0, 29.2, 23.1, 48.4, 43.1, 49.0, 40.9, 149.3, 188.3, 262.9, 138.6, 148.7, 176.0, 267.6, 134.6, 116.4, 193.0, 199.1, 217.6, 136.0, 85.3, 77.7, 54.1, 71.6 | N, N, N, N, L, L, S, S, S, S, L, L, L, L, L, L, L, S, S, S, S, N, N, N | 120 | 132 | 410
bayview4402 | 73.0, 29.2, 23.1, 48.4, 43.1, 49.0, 40.9, 149.3, 188.3, 262.9, 138.6, 148.7, 176.0, 267.6, 134.6, 116.4, 193.0, 199.1, 217.6, 136.0, 85.3, 77.7, 54.1, 71.6 | N, N, N, N, L, L, S, S, S, S, L, L, L, L, L, L, L, S, S, S, S, N, N, N | 130 | 143 | 410
bayview4403 | 73.0, 29.2, 23.1, 48.4, 43.1, 49.0, 40.9, 149.3, 188.3, 262.9, 138.6, 148.7, 176.0, 267.6, 134.6, 116.4, 193.0, 199.1, 217.6, 136.0, 85.3, 77.7, 54.1, 71.6 | N, N, N, N, L, L, S, S, S, S, L, L, L, L, L, L, L, S, S, S, S, N, N, N | 140 | 154 | 410
bayview4404 | 73.0, 29.2, 23.1, 48.4, 43.1, 49.0, 40.9, 149.3, 188.3, 262.9, 138.6, 148.7, 176.0, 267.6, 134.6, 116.4, 193.0, 199.1, 217.6, 136.0, 85.3, 77.7, 54.1, 71.6 | N, N, N, N, L, L, S, S, S, S, L, L, L, L, L, L, L, S, S, S, S, N, N, N | 150 | 165 | 410
bayview4405 | 73.0, 29.2, 23.1, 48.4, 43.1, 49.0, 40.9, 149.3, 188.3, 262.9, 138.6, 148.7, 176.0, 267.6, 134.6, 116.4, 193.0, 199.1, 217.6, 136.0, 85.3, 77.7, 54.1, 71.6 | N, N, N, N, L, L, S, S, S, S, L, L, L, L, L, L, L, S, S, S, S, N, N, N | 160 | 176 | 410
bayview4406 | 73.0, 29.2, 23.1, 48.4, 43.1, 49.0, 40.9, 149.3, 188.3, 262.9, 138.6, 148.7, 176.0, 267.6, 134.6, 116.4, 193.0, 199.1, 217.6, 136.0, 85.3, 77.7, 54.1, 71.6 | N, N, N, N, L, L, S, S, S, S, L, L, L, L, L, L, L, S, S, S, S, N, N, N | 170 | 187 | 410
bayview4407 | 73.0, 29.2, 23.1, 48.4, 43.1, 49.0, 40.9, 149.3, 188.3, 262.9, 138.6, 148.7, 176.0, 267.6, 134.6, 116.4, 193.0, 199.1, 217.6, 136.0, 85.3, 77.7, 54.1, 71.6 | N, N, N, N, L, L, S, S, S, S, L, L, L, L, L, L, L, S, S, S, S, N, N, N | 180 | 198 | 410
bayview4408 | 73.0, 29.2, 23.1, 48.4, 43.1, 49.0, 40.9, 149.3, 188.3, 262.9, 138.6, 148.7, 176.0, 267.6, 134.6, 116.4, 193.0, 199.1, 217.6, 136.0, 85.3, 77.7, 54.1, 71.6 | N, N, N, N, L, L, S, S, S, S, L, L, L, L, L, L, L, S, S, S, S, N, N, N | 190 | 209 | 410
bayview4409 | 73.0, 29.2, 23.1, 48.4, 43.1, 49.0, 40.9, 149.3, 188.3, 262.9, 138.6, 148.7, 176.0, 267.6, 134.6, 116.4, 193.0, 199.1, 217.6, 136.0, 85.3, 77.7, 54.1, 71.6 | N, N, N, N, L, L, S, S, S, S, L, L, L, L, L, L, L, S, S, S, S, N, N, N | 200 | 220 | 410
bayview4410 | 73.0, 29.2, 23.1, 48.4, 43.1, 49.0, 40.9, 149.3, 188.3, 262.9, 138.6, 148.7, 176.0, 267.6, 134.6, 116.4, 193.0, 199.1, 217.6, 136.0, 85.3, 77.7, 54.1, 71.6 | N, N, N, N, L, L, S, S, S, S, L, L, L, L, L, L, L, S, S, S, S, N, N, N | 210 | 231 | 410
bayview4411 | 73.0, 29.2, 23.1, 48.4, 43.1, 49.0, 40.9, 149.3, 188.3, 262.9, 138.6, 148.7, 176.0, 267.6, 134.6, 116.4, 193.0, 199.1, 217.6, 136.0, 85.3, 77.7, 54.1, 71.6 | N, N, N, N, L, L, S, S, S, S, L, L, L, L, L, L, L, S, S, S, S, N, N, N | 220 | 242 | 410
bayview4412 | 73.0, 29.2, 23.1, 48.4, 43.1, 49.0, 40.9, 149.3, 188.3, 262.9, 138.6, 148.7, 176.0, 267.6, 134.6, 116.4, 193.0, 199.1, 217.6, 136.0, 85.3, 77.7, 54.1, 71.6 | N, N, N, N, L, L, S, S, S, S, L, L, L, L, L, L, L, S, S, S, S, N, N, N | 230 | 253 | 410
bayview4413 | 73.0, 29.2, 23.1, 48.4, 43.1, 49.0, 40.9, 149.3, 188.3, 262.9, 138.6, 148.7, 176.0, 267.6, 134.6, 116.4, 193.0, 199.1, 217.6, 136.0, 85.3, 77.7, 54.1, 71.6 | N, N, N, N, L, L, S, S, S, S, L, L, L, L, L, L, L, S, S, S, S, N, N, N | 240 | 264 | 410
bayview4414 | 73.0, 29.2, 23.1, 48.4, 43.1, 49.0, 40.9, 149.3, 188.3, 262.9, 138.6, 148.7, 176.0, 267.6, 134.6, 116.4, 193.0, 199.1, 217.6, 136.0, 85.3, 77.7, 54.1, 71.6 | N, N, N, N, L, L, S, S, S, S, L, L, L, L, L, L, L, S, S, S, S, N, N, N | 250 | 275 | 410
bayview4415 | 73.0, 29.2, 23.1, 48.4, 43.1, 49.0, 40.9, 149.3, 188.3, 262.9, 138.6, 148.7, 176.0, 267.6, 134.6, 116.4, 193.0, 199.1, 217.6, 136.0, 85.3, 77.7, 54.1, 71.6 | N, N, N, N, L, L, S, S, S, S, L, L, L, L, L, L, L, S, S, S, S, N, N, N | 260 | 286 | 410
bayview4416 | 73.0, 29.2, 23.1, 48.4, 43.1, 49.0, 40.9, 149.3, 188.3, 262.9, 138.6, 148.7, 176.0, 267.6, 134.6, 116.4, 193.0, 199.1, 217.6, 136.0, 85.3, 77.7, 54.1, 71.6 | N, N, N, N, L, L, S, S, S, S, L, L, L, L, L, L, L, S, S, S, S, N, N, N | 270 | 297 | 410
bayview4417 | 73.0, 29.2, 23.1, 48.4, 43.1, 49.0, 40.9, 149.3, 188.3, 262.9, 138.6, 148.7, 176.0, 267.6, 134.6, 116.4, 193.0, 199.1, 217.6, 136.0, 85.3, 77.7, 54.1, 71.6 | N, N, N, N, L, L, S, S, S, S, L, L, L, L, L, L, L, S, S, S, S, N, N, N | 280 | 308 | 410
bayview4418 | 73.0, 29.2, 23.1, 48.4, 43.1, 49.0, 40.9, 149.3, 188.3, 262.9, 138.6, 148.7, 176.0, 267.6, 134.6, 116.4, 193.0, 199.1, 217.6, 136.0, 85.3, 77.7, 54.1, 71.6 | N, N, N, N, L, L, S, S, S, S, L, L, L, L, L, L, L, S, S, S, S, N, N, N | 290 | 319 | 410
bayview4419 | 73.0, 29.2, 23.1, 48.4, 43.1, 49.0, 40.9, 149.3, 188.3, 262.9, 138.6, 148.7, 176.0, 267.6, 134.6, 116.4, 193.0, 199.1, 217.6, 136.0, 85.3, 77.7, 54.1, 71.6 | N, N, N, N, L, L, S, S, S, S, L, L, L, L, L, L, L, S, S, S, S, N, N, N | 300 | 330 | 410
bayview4420 | 73.0, 29.2, 23.1, 48.4, 43.1, 49.0, 40.9, 149.3, 188.3, 262.9, 138.6, 148.7, 176.0, 267.6, 134.6, 116.4, 193.0, 199.1, 217.6, 136.0, 85.3, 77.7, 54.1, 71.6 | N, N, N, N, L, L, S, S, S, S, L, L, L, L, L, L, L, S, S, S, S, N, N, N | 50 | 55 | 440
bayview4421 | 73.0, 29.2, 23.1, 48.4, 43.1, 49.0, 40.9, 149.3, 188.3, 262.9, 138.6, 148.7, 176.0, 267.6, 134.6, 116.4, 193.0, 199.1, 217.6, 136.0, 85.3, 77.7, 54.1, 71.6 | N, N, N, N, L, L, S, S, S, S, L, L, L, L, L, L, L, S, S, S, S, N, N, N | 60 | 66 | 440
bayview4422 | 73.0, 29.2, 23.1, 48.4, 43.1, 49.0, 40.9, 149.3, 188.3, 262.9, 138.6, 148.7, 176.0, 267.6, 134.6, 116.4, 193.0, 199.1, 217.6, 136.0, 85.3, 77.7, 54.1, 71.6 | N, N, N, N, L, L, S, S, S, S, L, L, L, L, L, L, L, S, S, S, S, N, N, N | 70 | 77 | 440
bayview4423 | 73.0, 29.2, 23.1, 48.4, 43.1, 49.0, 40.9, 149.3, 188.3, 262.9, 138.6, 148.7, 176.0, 267.6, 134.6, 116.4, 193.0, 199.1, 217.6, 136.0, 85.3, 77.7, 54.1, 71.6 | N, N, N, N, L, L, S, S, S, S, L, L, L, L, L, L, L, S, S, S, S, N, N, N | 80 | 88 | 440
bayview4424 | 73.0, 29.2, 23.1, 48.4, 43.1, 49.0, 40.9, 149.3, 188.3, 262.9, 138.6, 148.7, 176.0, 267.6, 134.6, 116.4, 193.0, 199.1, 217.6, 136.0, 85.3, 77.7, 54.1, 71.6 | N, N, N, N, L, L, S, S, S, S, L, L, L, L, L, L, L, S, S, S, S, N, N, N | 90 | 99 | 440
bayview4425 | 73.0, 29.2, 23.1, 48.4, 43.1, 49.0, 40.9, 149.3, 188.3, 262.9, 138.6, 148.7, 176.0, 267.6, 134.6, 116.4, 193.0, 199.1, 217.6, 136.0, 85.3, 77.7, 54.1, 71.6 | N, N, N, N, L, L, S, S, S, S, L, L, L, L, L, L, L, S, S, S, S, N, N, N | 100 | 110 | 440
bayview4426 | 73.0, 29.2, 23.1, 48.4, 43.1, 49.0, 40.9, 149.3, 188.3, 262.9, 138.6, 148.7, 176.0, 267.6, 134.6, 116.4, 193.0, 199.1, 217.6, 136.0, 85.3, 77.7, 54.1, 71.6 | N, N, N, N, L, L, S, S, S, S, L, L, L, L, L, L, L, S, S, S, S, N, N, N | 110 | 121 | 440
bayview4427 | 73.0, 29.2, 23.1, 48.4, 43.1, 49.0, 40.9, 149.3, 188.3, 262.9, 138.6, 148.7, 176.0, 267.6, 134.6, 116.4, 193.0, 199.1, 217.6, 136.0, 85.3, 77.7, 54.1, 71.6 | N, N, N, N, L, L, S, S, S, S, L, L, L, L, L, L, L, S, S, S, S, N, N, N | 120 | 132 | 440
bayview4428 | 73.0, 29.2, 23.1, 48.4, 43.1, 49.0, 40.9, 149.3, 188.3, 262.9, 138.6, 148.7, 176.0, 267.6, 134.6, 116.4, 193.0, 199.1, 217.6, 136.0, 85.3, 77.7, 54.1, 71.6 | N, N, N, N, L, L, S, S, S, S, L, L, L, L, L, L, L, S, S, S, S, N, N, N | 130 | 143 | 440
bayview4429 | 73.0, 29.2, 23.1, 48.4, 43.1, 49.0, 40.9, 149.3, 188.3, 262.9, 138.6, 148.7, 176.0, 267.6, 134.6, 116.4, 193.0, 199.1, 217.6, 136.0, 85.3, 77.7, 54.1, 71.6 | N, N, N, N, L, L, S, S, S, S, L, L, L, L, L, L, L, S, S, S, S, N, N, N | 140 | 154 | 440
bayview4430 | 73.0, 29.2, 23.1, 48.4, 43.1, 49.0, 40.9, 149.3, 188.3, 262.9, 138.6, 148.7, 176.0, 267.6, 134.6, 116.4, 193.0, 199.1, 217.6, 136.0, 85.3, 77.7, 54.1, 71.6 | N, N, N, N, L, L, S, S, S, S, L, L, L, L, L, L, L, S, S, S, S, N, N, N | 150 | 165 | 440
bayview4431 | 73.0, 29.2, 23.1, 48.4, 43.1, 49.0, 40.9, 149.3, 188.3, 262.9, 138.6, 148.7, 176.0, 267.6, 134.6, 116.4, 193.0, 199.1, 217.6, 136.0, 85.3, 77.7, 54.1, 71.6 | N, N, N, N, L, L, S, S, S, S, L, L, L, L, L, L, L, S, S, S, S, N, N, N | 160 | 176 | 440
bayview4432 | 73.0, 29.2, 23.1, 48.4, 43.1, 49.0, 40.9, 149.3, 188.3, 262.9, 138.6, 148.7, 176.0, 267.6, 134.6, 116.4, 193.0, 199.1, 217.6, 136.0, 85.3, 77.7, 54.1, 71.6 | N, N, N, N, L, L, S, S, S, S, L, L, L, L, L, L, L, S, S, S, S, N, N, N | 170 | 187 | 440
bayview4433 | 73.0, 29.2, 23.1, 48.4, 43.1, 49.0, 40.9, 149.3, 188.3, 262.9, 138.6, 148.7, 176.0, 267.6, 134.6, 116.4, 193.0, 199.1, 217.6, 136.0, 85.3, 77.7, 54.1, 71.6 | N, N, N, N, L, L, S, S, S, S, L, L, L, L, L, L, L, S, S, S, S, N, N, N | 180 | 198 | 440
bayview4434 | 73.0, 29.2, 23.1, 48.4, 43.1, 49.0, 40.9, 149.3, 188.3, 262.9, 138.6, 148.7, 176.0, 267.6, 134.6, 116.4, 193.0, 199.1, 217.6, 136.0, 85.3, 77.7, 54.1, 71.6 | N, N, N, N, L, L, S, S, S, S, L, L, L, L, L, L, L, S, S, S, S, N, N, N | 190 | 209 | 440
bayview4435 | 73.0, 29.2, 23.1, 48.4, 43.1, 49.0, 40.9, 149.3, 188.3, 262.9, 138.6, 148.7, 176.0, 267.6, 134.6, 116.4, 193.0, 199.1, 217.6, 136.0, 85.3, 77.7, 54.1, 71.6 | N, N, N, N, L, L, S, S, S, S, L, L, L, L, L, L, L, S, S, S, S, N, N, N | 200 | 220 | 440
bayview4436 | 73.0, 29.2, 23.1, 48.4, 43.1, 49.0, 40.9, 149.3, 188.3, 262.9, 138.6, 148.7, 176.0, 267.6, 134.6, 116.4, 193.0, 199.1, 217.6, 136.0, 85.3, 77.7, 54.1, 71.6 | N, N, N, N, L, L, S, S, S, S, L, L, L, L, L, L, L, S, S, S, S, N, N, N | 210 | 231 | 440
bayview4437 | 73.0, 29.2, 23.1, 48.4, 43.1, 49.0, 40.9, 149.3, 188.3, 262.9, 138.6, 148.7, 176.0, 267.6, 134.6, 116.4, 193.0, 199.1, 217.6, 136.0, 85.3, 77.7, 54.1, 71.6 | N, N, N, N, L, L, S, S, S, S, L, L, L, L, L, L, L, S, S, S, S, N, N, N | 220 | 242 | 440
bayview4438 | 73.0, 29.2, 23.1, 48.4, 43.1, 49.0, 40.9, 149.3, 188.3, 262.9, 138.6, 148.7, 176.0, 267.6, 134.6, 116.4, 193.0, 199.1, 217.6, 136.0, 85.3, 77.7, 54.1, 71.6 | N, N, N, N, L, L, S, S, S, S, L, L, L, L, L, L, L, S, S, S, S, N, N, N | 230 | 253 | 440
bayview4439 | 73.0, 29.2, 23.1, 48.4, 43.1, 49.0, 40.9, 149.3, 188.3, 262.9, 138.6, 148.7, 176.0, 267.6, 134.6, 116.4, 193.0, 199.1, 217.6, 136.0, 85.3, 77.7, 54.1, 71.6 | N, N, N, N, L, L, S, S, S, S, L, L, L, L, L, L, L, S, S, S, S, N, N, N | 240 | 264 | 440
bayview4440 | 73.0, 29.2, 23.1, 48.4, 43.1, 49.0, 40.9, 149.3, 188.3, 262.9, 138.6, 148.7, 176.0, 267.6, 134.6, 116.4, 193.0, 199.1, 217.6, 136.0, 85.3, 77.7, 54.1, 71.6 | N, N, N, N, L, L, S, S, S, S, L, L, L, L, L, L, L, S, S, S, S, N, N, N | 250 | 275 | 440
bayview4441 | 73.0, 29.2, 23.1, 48.4, 43.1, 49.0, 40.9, 149.3, 188.3, 262.9, 138.6, 148.7, 176.0, 267.6, 134.6, 116.4, 193.0, 199.1, 217.6, 136.0, 85.3, 77.7, 54.1, 71.6 | N, N, N, N, L, L, S, S, S, S, L, L, L, L, L, L, L, S, S, S, S, N, N, N | 260 | 286 | 440
bayview4442 | 73.0, 29.2, 23.1, 48.4, 43.1, 49.0, 40.9, 149.3, 188.3, 262.9, 138.6, 148.7, 176.0, 267.6, 134.6, 116.4, 193.0, 199.1, 217.6, 136.0, 85.3, 77.7, 54.1, 71.6 | N, N, N, N, L, L, S, S, S, S, L, L, L, L, L, L, L, S, S, S, S, N, N, N | 270 | 297 | 440
bayview4443 | 73.0, 29.2, 23.1, 48.4, 43.1, 49.0, 40.9, 149.3, 188.3, 262.9, 138.6, 148.7, 176.0, 267.6, 134.6, 116.4, 193.0, 199.1, 217.6, 136.0, 85.3, 77.7, 54.1, 71.6 | N, N, N, N, L, L, S, S, S, S, L, L, L, L, L, L, L, S, S, S, S, N, N, N | 280 | 308 | 440
bayview4444 | 73.0, 29.2, 23.1, 48.4, 43.1, 49.0, 40.9, 149.3, 188.3, 262.9, 138.6, 148.7, 176.0, 267.6, 134.6, 116.4, 193.0, 199.1, 217.6, 136.0, 85.3, 77.7, 54.1, 71.6 | N, N, N, N, L, L, S, S, S, S, L, L, L, L, L, L, L, S, S, S, S, N, N, N | 290 | 319 | 440
bayview4445 | 73.0, 29.2, 23.1, 48.4, 43.1, 49.0, 40.9, 149.3, 188.3, 262.9, 138.6, 148.7, 176.0, 267.6, 134.6, 116.4, 193.0, 199.1, 217.6, 136.0, 85.3, 77.7, 54.1, 71.6 | N, N, N, N, L, L, S, S, S, S, L, L, L, L, L, L, L, S, S, S, S, N, N, N | 300 | 330 | 440
bayview4446 | 73.0, 29.2, 23.1, 48.4, 43.1, 49.0, 40.9, 149.3, 188.3, 262.9, 138.6, 148.7, 176.0, 267.6, 134.6, 116.4, 193.0, 199.1, 217.6, 136.0, 85.3, 77.7, 54.1, 71.6 | N, N, N, N, L, L, S, S, S, S, L, L, L, L, L, L, L, S, S, S, S, N, N, N | 50 | 55 | 470
bayview4447 | 73.0, 29.2, 23.1, 48.4, 43.1, 49.0, 40.9, 149.3, 188.3, 262.9, 138.6, 148.7, 176.0, 267.6, 134.6, 116.4, 193.0, 199.1, 217.6, 136.0, 85.3, 77.7, 54.1, 71.6 | N, N, N, N, L, L, S, S, S, S, L, L, L, L, L, L, L, S, S, S, S, N, N, N | 60 | 66 | 470
bayview4448 | 73.0, 29.2, 23.1, 48.4, 43.1, 49.0, 40.9, 149.3, 188.3, 262.9, 138.6, 148.7, 176.0, 267.6, 134.6, 116.4, 193.0, 199.1, 217.6, 136.0, 85.3, 77.7, 54.1, 71.6 | N, N, N, N, L, L, S, S, S, S, L, L, L, L, L, L, L, S, S, S, S, N, N, N | 70 | 77 | 470
bayview4449 | 73.0, 29.2, 23.1, 48.4, 43.1, 49.0, 40.9, 149.3, 188.3, 262.9, 138.6, 148.7, 176.0, 267.6, 134.6, 116.4, 193.0, 199.1, 217.6, 136.0, 85.3, 77.7, 54.1, 71.6 | N, N, N, N, L, L, S, S, S, S, L, L, L, L, L, L, L, S, S, S, S, N, N, N | 80 | 88 | 470
bayview4450 | 73.0, 29.2, 23.1, 48.4, 43.1, 49.0, 40.9, 149.3, 188.3, 262.9, 138.6, 148.7, 176.0, 267.6, 134.6, 116.4, 193.0, 199.1, 217.6, 136.0, 85.3, 77.7, 54.1, 71.6 | N, N, N, N, L, L, S, S, S, S, L, L, L, L, L, L, L, S, S, S, S, N, N, N | 90 | 99 | 470
bayview4451 | 73.0, 29.2, 23.1, 48.4, 43.1, 49.0, 40.9, 149.3, 188.3, 262.9, 138.6, 148.7, 176.0, 267.6, 134.6, 116.4, 193.0, 199.1, 217.6, 136.0, 85.3, 77.7, 54.1, 71.6 | N, N, N, N, L, L, S, S, S, S, L, L, L, L, L, L, L, S, S, S, S, N, N, N | 100 | 110 | 470
bayview4452 | 73.0, 29.2, 23.1, 48.4, 43.1, 49.0, 40.9, 149.3, 188.3, 262.9, 138.6, 148.7, 176.0, 267.6, 134.6, 116.4, 193.0, 199.1, 217.6, 136.0, 85.3, 77.7, 54.1, 71.6 | N, N, N, N, L, L, S, S, S, S, L, L, L, L, L, L, L, S, S, S, S, N, N, N | 110 | 121 | 470
bayview4453 | 73.0, 29.2, 23.1, 48.4, 43.1, 49.0, 40.9, 149.3, 188.3, 262.9, 138.6, 148.7, 176.0, 267.6, 134.6, 116.4, 193.0, 199.1, 217.6, 136.0, 85.3, 77.7, 54.1, 71.6 | N, N, N, N, L, L, S, S, S, S, L, L, L, L, L, L, L, S, S, S, S, N, N, N | 120 | 132 | 470
bayview4454 | 73.0, 29.2, 23.1, 48.4, 43.1, 49.0, 40.9, 149.3, 188.3, 262.9, 138.6, 148.7, 176.0, 267.6, 134.6, 116.4, 193.0, 199.1, 217.6, 136.0, 85.3, 77.7, 54.1, 71.6 | N, N, N, N, L, L, S, S, S, S, L, L, L, L, L, L, L, S, S, S, S, N, N, N | 130 | 143 | 470
bayview4455 | 73.0, 29.2, 23.1, 48.4, 43.1, 49.0, 40.9, 149.3, 188.3, 262.9, 138.6, 148.7, 176.0, 267.6, 134.6, 116.4, 193.0, 199.1, 217.6, 136.0, 85.3, 77.7, 54.1, 71.6 | N, N, N, N, L, L, S, S, S, S, L, L, L, L, L, L, L, S, S, S, S, N, N, N | 140 | 154 | 470
bayview4456 | 73.0, 29.2, 23.1, 48.4, 43.1, 49.0, 40.9, 149.3, 188.3, 262.9, 138.6, 148.7, 176.0, 267.6, 134.6, 116.4, 193.0, 199.1, 217.6, 136.0, 85.3, 77.7, 54.1, 71.6 | N, N, N, N, L, L, S, S, S, S, L, L, L, L, L, L, L, S, S, S, S, N, N, N | 150 | 165 | 470
bayview4457 | 73.0, 29.2, 23.1, 48.4, 43.1, 49.0, 40.9, 149.3, 188.3, 262.9, 138.6, 148.7, 176.0, 267.6, 134.6, 116.4, 193.0, 199.1, 217.6, 136.0, 85.3, 77.7, 54.1, 71.6 | N, N, N, N, L, L, S, S, S, S, L, L, L, L, L, L, L, S, S, S, S, N, N, N | 160 | 176 | 470
bayview4458 | 73.0, 29.2, 23.1, 48.4, 43.1, 49.0, 40.9, 149.3, 188.3, 262.9, 138.6, 148.7, 176.0, 267.6, 134.6, 116.4, 193.0, 199.1, 217.6, 136.0, 85.3, 77.7, 54.1, 71.6 | N, N, N, N, L, L, S, S, S, S, L, L, L, L, L, L, L, S, S, S, S, N, N, N | 170 | 187 | 470
bayview4459 | 73.0, 29.2, 23.1, 48.4, 43.1, 49.0, 40.9, 149.3, 188.3, 262.9, 138.6, 148.7, 176.0, 267.6, 134.6, 116.4, 193.0, 199.1, 217.6, 136.0, 85.3, 77.7, 54.1, 71.6 | N, N, N, N, L, L, S, S, S, S, L, L, L, L, L, L, L, S, S, S, S, N, N, N | 180 | 198 | 470
bayview4460 | 73.0, 29.2, 23.1, 48.4, 43.1, 49.0, 40.9, 149.3, 188.3, 262.9, 138.6, 148.7, 176.0, 267.6, 134.6, 116.4, 193.0, 199.1, 217.6, 136.0, 85.3, 77.7, 54.1, 71.6 | N, N, N, N, L, L, S, S, S, S, L, L, L, L, L, L, L, S, S, S, S, N, N, N | 190 | 209 | 470
bayview4461 | 73.0, 29.2, 23.1, 48.4, 43.1, 49.0, 40.9, 149.3, 188.3, 262.9, 138.6, 148.7, 176.0, 267.6, 134.6, 116.4, 193.0, 199.1, 217.6, 136.0, 85.3, 77.7, 54.1, 71.6 | N, N, N, N, L, L, S, S, S, S, L, L, L, L, L, L, L, S, S, S, S, N, N, N | 200 | 220 | 470
bayview4462 | 73.0, 29.2, 23.1, 48.4, 43.1, 49.0, 40.9, 149.3, 188.3, 262.9, 138.6, 148.7, 176.0, 267.6, 134.6, 116.4, 193.0, 199.1, 217.6, 136.0, 85.3, 77.7, 54.1, 71.6 | N, N, N, N, L, L, S, S, S, S, L, L, L, L, L, L, L, S, S, S, S, N, N, N | 210 | 231 | 470
bayview4463 | 73.0, 29.2, 23.1, 48.4, 43.1, 49.0, 40.9, 149.3, 188.3, 262.9, 138.6, 148.7, 176.0, 267.6, 134.6, 116.4, 193.0, 199.1, 217.6, 136.0, 85.3, 77.7, 54.1, 71.6 | N, N, N, N, L, L, S, S, S, S, L, L, L, L, L, L, L, S, S, S, S, N, N, N | 220 | 242 | 470
bayview4464 | 73.0, 29.2, 23.1, 48.4, 43.1, 49.0, 40.9, 149.3, 188.3, 262.9, 138.6, 148.7, 176.0, 267.6, 134.6, 116.4, 193.0, 199.1, 217.6, 136.0, 85.3, 77.7, 54.1, 71.6 | N, N, N, N, L, L, S, S, S, S, L, L, L, L, L, L, L, S, S, S, S, N, N, N | 230 | 253 | 470
bayview4465 | 73.0, 29.2, 23.1, 48.4, 43.1, 49.0, 40.9, 149.3, 188.3, 262.9, 138.6, 148.7, 176.0, 267.6, 134.6, 116.4, 193.0, 199.1, 217.6, 136.0, 85.3, 77.7, 54.1, 71.6 | N, N, N, N, L, L, S, S, S, S, L, L, L, L, L, L, L, S, S, S, S, N, N, N | 240 | 264 | 470
bayview4466 | 73.0, 29.2, 23.1, 48.4, 43.1, 49.0, 40.9, 149.3, 188.3, 262.9, 138.6, 148.7, 176.0, 267.6, 134.6, 116.4, 193.0, 199.1, 217.6, 136.0, 85.3, 77.7, 54.1, 71.6 | N, N, N, N, L, L, S, S, S, S, L, L, L, L, L, L, L, S, S, S, S, N, N, N | 250 | 275 | 470
bayview4467 | 73.0, 29.2, 23.1, 48.4, 43.1, 49.0, 40.9, 149.3, 188.3, 262.9, 138.6, 148.7, 176.0, 267.6, 134.6, 116.4, 193.0, 199.1, 217.6, 136.0, 85.3, 77.7, 54.1, 71.6 | N, N, N, N, L, L, S, S, S, S, L, L, L, L, L, L, L, S, S, S, S, N, N, N | 260 | 286 | 470
bayview4468 | 73.0, 29.2, 23.1, 48.4, 43.1, 49.0, 40.9, 149.3, 188.3, 262.9, 138.6, 148.7, 176.0, 267.6, 134.6, 116.4, 193.0, 199.1, 217.6, 136.0, 85.3, 77.7, 54.1, 71.6 | N, N, N, N, L, L, S, S, S, S, L, L, L, L, L, L, L, S, S, S, S, N, N, N | 270 | 297 | 470
bayview4469 | 73.0, 29.2, 23.1, 48.4, 43.1, 49.0, 40.9, 149.3, 188.3, 262.9, 138.6, 148.7, 176.0, 267.6, 134.6, 116.4, 193.0, 199.1, 217.6, 136.0, 85.3, 77.7, 54.1, 71.6 | N, N, N, N, L, L, S, S, S, S, L, L, L, L, L, L, L, S, S, S, S, N, N, N | 280 | 308 | 470
bayview4470 | 73.0, 29.2, 23.1, 48.4, 43.1, 49.0, 40.9, 149.3, 188.3, 262.9, 138.6, 148.7, 176.0, 267.6, 134.6, 116.4, 193.0, 199.1, 217.6, 136.0, 85.3, 77.7, 54.1, 71.6 | N, N, N, N, L, L, S, S, S, S, L, L, L, L, L, L, L, S, S, S, S, N, N, N | 290 | 319 | 470
bayview4471 | 73.0, 29.2, 23.1, 48.4, 43.1, 49.0, 40.9, 149.3, 188.3, 262.9, 138.6, 148.7, 176.0, 267.6, 134.6, 116.4, 193.0, 199.1, 217.6, 136.0, 85.3, 77.7, 54.1, 71.6 | N, N, N, N, L, L, S, S, S, S, L, L, L, L, L, L, L, S, S, S, S, N, N, N | 300 | 330 | 470
bayview4472 | 73.0, 29.2, 23.1, 48.4, 43.1, 49.0, 40.9, 149.3, 188.3, 262.9, 138.6, 148.7, 176.0, 267.6, 134.6, 116.4, 193.0, 199.1, 217.6, 136.0, 85.3, 77.7, 54.1, 71.6 | N, N, N, N, L, L, S, S, S, S, L, L, L, L, L, L, L, S, S, S, S, N, N, N | 50 | 55 | 500
bayview4473 | 73.0, 29.2, 23.1, 48.4, 43.1, 49.0, 40.9, 149.3, 188.3, 262.9, 138.6, 148.7, 176.0, 267.6, 134.6, 116.4, 193.0, 199.1, 217.6, 136.0, 85.3, 77.7, 54.1, 71.6 | N, N, N, N, L, L, S, S, S, S, L, L, L, L, L, L, L, S, S, S, S, N, N, N | 60 | 66 | 500
bayview4474 | 73.0, 29.2, 23.1, 48.4, 43.1, 49.0, 40.9, 149.3, 188.3, 262.9, 138.6, 148.7, 176.0, 267.6, 134.6, 116.4, 193.0, 199.1, 217.6, 136.0, 85.3, 77.7, 54.1, 71.6 | N, N, N, N, L, L, S, S, S, S, L, L, L, L, L, L, L, S, S, S, S, N, N, N | 70 | 77 | 500
bayview4475 | 73.0, 29.2, 23.1, 48.4, 43.1, 49.0, 40.9, 149.3, 188.3, 262.9, 138.6, 148.7, 176.0, 267.6, 134.6, 116.4, 193.0, 199.1, 217.6, 136.0, 85.3, 77.7, 54.1, 71.6 | N, N, N, N, L, L, S, S, S, S, L, L, L, L, L, L, L, S, S, S, S, N, N, N | 80 | 88 | 500
bayview4476 | 73.0, 29.2, 23.1, 48.4, 43.1, 49.0, 40.9, 149.3, 188.3, 262.9, 138.6, 148.7, 176.0, 267.6, 134.6, 116.4, 193.0, 199.1, 217.6, 136.0, 85.3, 77.7, 54.1, 71.6 | N, N, N, N, L, L, S, S, S, S, L, L, L, L, L, L, L, S, S, S, S, N, N, N | 90 | 99 | 500
bayview4477 | 73.0, 29.2, 23.1, 48.4, 43.1, 49.0, 40.9, 149.3, 188.3, 262.9, 138.6, 148.7, 176.0, 267.6, 134.6, 116.4, 193.0, 199.1, 217.6, 136.0, 85.3, 77.7, 54.1, 71.6 | N, N, N, N, L, L, S, S, S, S, L, L, L, L, L, L, L, S, S, S, S, N, N, N | 100 | 110 | 500
bayview4478 | 73.0, 29.2, 23.1, 48.4, 43.1, 49.0, 40.9, 149.3, 188.3, 262.9, 138.6, 148.7, 176.0, 267.6, 134.6, 116.4, 193.0, 199.1, 217.6, 136.0, 85.3, 77.7, 54.1, 71.6 | N, N, N, N, L, L, S, S, S, S, L, L, L, L, L, L, L, S, S, S, S, N, N, N | 110 | 121 | 500
bayview4479 | 73.0, 29.2, 23.1, 48.4, 43.1, 49.0, 40.9, 149.3, 188.3, 262.9, 138.6, 148.7, 176.0, 267.6, 134.6, 116.4, 193.0, 199.1, 217.6, 136.0, 85.3, 77.7, 54.1, 71.6 | N, N, N, N, L, L, S, S, S, S, L, L, L, L, L, L, L, S, S, S, S, N, N, N | 120 | 132 | 500
bayview4480 | 73.0, 29.2, 23.1, 48.4, 43.1, 49.0, 40.9, 149.3, 188.3, 262.9, 138.6, 148.7, 176.0, 267.6, 134.6, 116.4, 193.0, 199.1, 217.6, 136.0, 85.3, 77.7, 54.1, 71.6 | N, N, N, N, L, L, S, S, S, S, L, L, L, L, L, L, L, S, S, S, S, N, N, N | 130 | 143 | 500
bayview4481 | 73.0, 29.2, 23.1, 48.4, 43.1, 49.0, 40.9, 149.3, 188.3, 262.9, 138.6, 148.7, 176.0, 267.6, 134.6, 116.4, 193.0, 199.1, 217.6, 136.0, 85.3, 77.7, 54.1, 71.6 | N, N, N, N, L, L, S, S, S, S, L, L, L, L, L, L, L, S, S, S, S, N, N, N | 140 | 154 | 500
bayview4482 | 73.0, 29.2, 23.1, 48.4, 43.1, 49.0, 40.9, 149.3, 188.3, 262.9, 138.6, 148.7, 176.0, 267.6, 134.6, 116.4, 193.0, 199.1, 217.6, 136.0, 85.3, 77.7, 54.1, 71.6 | N, N, N, N, L, L, S, S, S, S, L, L, L, L, L, L, L, S, S, S, S, N, N, N | 150 | 165 | 500
bayview4483 | 73.0, 29.2, 23.1, 48.4, 43.1, 49.0, 40.9, 149.3, 188.3, 262.9, 138.6, 148.7, 176.0, 267.6, 134.6, 116.4, 193.0, 199.1, 217.6, 136.0, 85.3, 77.7, 54.1, 71.6 | N, N, N, N, L, L, S, S, S, S, L, L, L, L, L, L, L, S, S, S, S, N, N, N | 160 | 176 | 500
bayview4484 | 73.0, 29.2, 23.1, 48.4, 43.1, 49.0, 40.9, 149.3, 188.3, 262.9, 138.6, 148.7, 176.0, 267.6, 134.6, 116.4, 193.0, 199.1, 217.6, 136.0, 85.3, 77.7, 54.1, 71.6 | N, N, N, N, L, L, S, S, S, S, L, L, L, L, L, L, L, S, S, S, S, N, N, N | 170 | 187 | 500
bayview4485 | 73.0, 29.2, 23.1, 48.4, 43.1, 49.0, 40.9, 149.3, 188.3, 262.9, 138.6, 148.7, 176.0, 267.6, 134.6, 116.4, 193.0, 199.1, 217.6, 136.0, 85.3, 77.7, 54.1, 71.6 | N, N, N, N, L, L, S, S, S, S, L, L, L, L, L, L, L, S, S, S, S, N, N, N | 180 | 198 | 500
bayview4486 | 73.0, 29.2, 23.1, 48.4, 43.1, 49.0, 40.9, 149.3, 188.3, 262.9, 138.6, 148.7, 176.0, 267.6, 134.6, 116.4, 193.0, 199.1, 217.6, 136.0, 85.3, 77.7, 54.1, 71.6 | N, N, N, N, L, L, S, S, S, S, L, L, L, L, L, L, L, S, S, S, S, N, N, N | 190 | 209 | 500
bayview4487 | 73.0, 29.2, 23.1, 48.4, 43.1, 49.0, 40.9, 149.3, 188.3, 262.9, 138.6, 148.7, 176.0, 267.6, 134.6, 116.4, 193.0, 199.1, 217.6, 136.0, 85.3, 77.7, 54.1, 71.6 | N, N, N, N, L, L, S, S, S, S, L, L, L, L, L, L, L, S, S, S, S, N, N, N | 200 | 220 | 500
bayview4488 | 73.0, 29.2, 23.1, 48.4, 43.1, 49.0, 40.9, 149.3, 188.3, 262.9, 138.6, 148.7, 176.0, 267.6, 134.6, 116.4, 193.0, 199.1, 217.6, 136.0, 85.3, 77.7, 54.1, 71.6 | N, N, N, N, L, L, S, S, S, S, L, L, L, L, L, L, L, S, S, S, S, N, N, N | 210 | 231 | 500
bayview4489 | 73.0, 29.2, 23.1, 48.4, 43.1, 49.0, 40.9, 149.3, 188.3, 262.9, 138.6, 148.7, 176.0, 267.6, 134.6, 116.4, 193.0, 199.1, 217.6, 136.0, 85.3, 77.7, 54.1, 71.6 | N, N, N, N, L, L, S, S, S, S, L, L, L, L, L, L, L, S, S, S, S, N, N, N | 220 | 242 | 500
bayview4490 | 73.0, 29.2, 23.1, 48.4, 43.1, 49.0, 40.9, 149.3, 188.3, 262.9, 138.6, 148.7, 176.0, 267.6, 134.6, 116.4, 193.0, 199.1, 217.6, 136.0, 85.3, 77.7, 54.1, 71.6 | N, N, N, N, L, L, S, S, S, S, L, L, L, L, L, L, L, S, S, S, S, N, N, N | 230 | 253 | 500
bayview4491 | 73.0, 29.2, 23.1, 48.4, 43.1, 49.0, 40.9, 149.3, 188.3, 262.9, 138.6, 148.7, 176.0, 267.6, 134.6, 116.4, 193.0, 199.1, 217.6, 136.0, 85.3, 77.7, 54.1, 71.6 | N, N, N, N, L, L, S, S, S, S, L, L, L, L, L, L, L, S, S, S, S, N, N, N | 240 | 264 | 500
bayview4492 | 73.0, 29.2, 23.1, 48.4, 43.1, 49.0, 40.9, 149.3, 188.3, 262.9, 138.6, 148.7, 176.0, 267.6, 134.6, 116.4, 193.0, 199.1, 217.6, 136.0, 85.3, 77.7, 54.1, 71.6 | N, N, N, N, L, L, S, S, S, S, L, L, L, L, L, L, L, S, S, S, S, N, N, N | 250 | 275 | 500
bayview4493 | 73.0, 29.2, 23.1, 48.4, 43.1, 49.0, 40.9, 149.3, 188.3, 262.9, 138.6, 148.7, 176.0, 267.6, 134.6, 116.4, 193.0, 199.1, 217.6, 136.0, 85.3, 77.7, 54.1, 71.6 | N, N, N, N, L, L, S, S, S, S, L, L, L, L, L, L, L, S, S, S, S, N, N, N | 260 | 286 | 500
bayview4494 | 73.0, 29.2, 23.1, 48.4, 43.1, 49.0, 40.9, 149.3, 188.3, 262.9, 138.6, 148.7, 176.0, 267.6, 134.6, 116.4, 193.0, 199.1, 217.6, 136.0, 85.3, 77.7, 54.1, 71.6 | N, N, N, N, L, L, S, S, S, S, L, L, L, L, L, L, L, S, S, S, S, N, N, N | 270 | 297 | 500
bayview4495 | 73.0, 29.2, 23.1, 48.4, 43.1, 49.0, 40.9, 149.3, 188.3, 262.9, 138.6, 148.7, 176.0, 267.6, 134.6, 116.4, 193.0, 199.1, 217.6, 136.0, 85.3, 77.7, 54.1, 71.6 | N, N, N, N, L, L, S, S, S, S, L, L, L, L, L, L, L, S, S, S, S, N, N, N | 280 | 308 | 500
bayview4496 | 73.0, 29.2, 23.1, 48.4, 43.1, 49.0, 40.9, 149.3, 188.3, 262.9, 138.6, 148.7, 176.0, 267.6, 134.6, 116.4, 193.0, 199.1, 217.6, 136.0, 85.3, 77.7, 54.1, 71.6 | N, N, N, N, L, L, S, S, S, S, L, L, L, L, L, L, L, S, S, S, S, N, N, N | 290 | 319 | 500
bayview4497 | 73.0, 29.2, 23.1, 48.4, 43.1, 49.0, 40.9, 149.3, 188.3, 262.9, 138.6, 148.7, 176.0, 267.6, 134.6, 116.4, 193.0, 199.1, 217.6, 136.0, 85.3, 77.7, 54.1, 71.6 | N, N, N, N, L, L, S, S, S, S, L, L, L, L, L, L, L, S, S, S, S, N, N, N | 300 | 330 | 500
bayview4498 | 73.0, 29.2, 23.1, 48.4, 43.1, 49.0, 40.9, 149.3, 188.3, 262.9, 138.6, 148.7, 176.0, 267.6, 134.6, 116.4, 193.0, 199.1, 217.6, 136.0, 85.3, 77.7, 54.1, 71.6 | N, N, N, N, L, L, S, S, S, S, L, L, L, L, L, L, L, S, S, S, S, N, N, N | 50 | 55 | 530
bayview4499 | 73.0, 29.2, 23.1, 48.4, 43.1, 49.0, 40.9, 149.3, 188.3, 262.9, 138.6, 148.7, 176.0, 267.6, 134.6, 116.4, 193.0, 199.1, 217.6, 136.0, 85.3, 77.7, 54.1, 71.6 | N, N, N, N, L, L, S, S, S, S, L, L, L, L, L, L, L, S, S, S, S, N, N, N | 60 | 66 | 530
bayview4500 | 73.0, 29.2, 23.1, 48.4, 43.1, 49.0, 40.9, 149.3, 188.3, 262.9, 138.6, 148.7, 176.0, 267.6, 134.6, 116.4, 193.0, 199.1, 217.6, 136.0, 85.3, 77.7, 54.1, 71.6 | N, N, N, N, L, L, S, S, S, S, L, L, L, L, L, L, L, S, S, S, S, N, N, N | 70 | 77 | 530
bayview4501 | 73.0, 29.2, 23.1, 48.4, 43.1, 49.0, 40.9, 149.3, 188.3, 262.9, 138.6, 148.7, 176.0, 267.6, 134.6, 116.4, 193.0, 199.1, 217.6, 136.0, 85.3, 77.7, 54.1, 71.6 | N, N, N, N, L, L, S, S, S, S, L, L, L, L, L, L, L, S, S, S, S, N, N, N | 80 | 88 | 530
bayview4502 | 73.0, 29.2, 23.1, 48.4, 43.1, 49.0, 40.9, 149.3, 188.3, 262.9, 138.6, 148.7, 176.0, 267.6, 134.6, 116.4, 193.0, 199.1, 217.6, 136.0, 85.3, 77.7, 54.1, 71.6 | N, N, N, N, L, L, S, S, S, S, L, L, L, L, L, L, L, S, S, S, S, N, N, N | 90 | 99 | 530
bayview4503 | 73.0, 29.2, 23.1, 48.4, 43.1, 49.0, 40.9, 149.3, 188.3, 262.9, 138.6, 148.7, 176.0, 267.6, 134.6, 116.4, 193.0, 199.1, 217.6, 136.0, 85.3, 77.7, 54.1, 71.6 | N, N, N, N, L, L, S, S, S, S, L, L, L, L, L, L, L, S, S, S, S, N, N, N | 100 | 110 | 530
bayview4504 | 73.0, 29.2, 23.1, 48.4, 43.1, 49.0, 40.9, 149.3, 188.3, 262.9, 138.6, 148.7, 176.0, 267.6, 134.6, 116.4, 193.0, 199.1, 217.6, 136.0, 85.3, 77.7, 54.1, 71.6 | N, N, N, N, L, L, S, S, S, S, L, L, L, L, L, L, L, S, S, S, S, N, N, N | 110 | 121 | 530
bayview4505 | 73.0, 29.2, 23.1, 48.4, 43.1, 49.0, 40.9, 149.3, 188.3, 262.9, 138.6, 148.7, 176.0, 267.6, 134.6, 116.4, 193.0, 199.1, 217.6, 136.0, 85.3, 77.7, 54.1, 71.6 | N, N, N, N, L, L, S, S, S, S, L, L, L, L, L, L, L, S, S, S, S, N, N, N | 120 | 132 | 530
bayview4506 | 73.0, 29.2, 23.1, 48.4, 43.1, 49.0, 40.9, 149.3, 188.3, 262.9, 138.6, 148.7, 176.0, 267.6, 134.6, 116.4, 193.0, 199.1, 217.6, 136.0, 85.3, 77.7, 54.1, 71.6 | N, N, N, N, L, L, S, S, S, S, L, L, L, L, L, L, L, S, S, S, S, N, N, N | 130 | 143 | 530
bayview4507 | 73.0, 29.2, 23.1, 48.4, 43.1, 49.0, 40.9, 149.3, 188.3, 262.9, 138.6, 148.7, 176.0, 267.6, 134.6, 116.4, 193.0, 199.1, 217.6, 136.0, 85.3, 77.7, 54.1, 71.6 | N, N, N, N, L, L, S, S, S, S, L, L, L, L, L, L, L, S, S, S, S, N, N, N | 140 | 154 | 530
bayview4508 | 73.0, 29.2, 23.1, 48.4, 43.1, 49.0, 40.9, 149.3, 188.3, 262.9, 138.6, 148.7, 176.0, 267.6, 134.6, 116.4, 193.0, 199.1, 217.6, 136.0, 85.3, 77.7, 54.1, 71.6 | N, N, N, N, L, L, S, S, S, S, L, L, L, L, L, L, L, S, S, S, S, N, N, N | 150 | 165 | 530
bayview4509 | 73.0, 29.2, 23.1, 48.4, 43.1, 49.0, 40.9, 149.3, 188.3, 262.9, 138.6, 148.7, 176.0, 267.6, 134.6, 116.4, 193.0, 199.1, 217.6, 136.0, 85.3, 77.7, 54.1, 71.6 | N, N, N, N, L, L, S, S, S, S, L, L, L, L, L, L, L, S, S, S, S, N, N, N | 160 | 176 | 530
bayview4510 | 73.0, 29.2, 23.1, 48.4, 43.1, 49.0, 40.9, 149.3, 188.3, 262.9, 138.6, 148.7, 176.0, 267.6, 134.6, 116.4, 193.0, 199.1, 217.6, 136.0, 85.3, 77.7, 54.1, 71.6 | N, N, N, N, L, L, S, S, S, S, L, L, L, L, L, L, L, S, S, S, S, N, N, N | 170 | 187 | 530
bayview4511 | 73.0, 29.2, 23.1, 48.4, 43.1, 49.0, 40.9, 149.3, 188.3, 262.9, 138.6, 148.7, 176.0, 267.6, 134.6, 116.4, 193.0, 199.1, 217.6, 136.0, 85.3, 77.7, 54.1, 71.6 | N, N, N, N, L, L, S, S, S, S, L, L, L, L, L, L, L, S, S, S, S, N, N, N | 180 | 198 | 530
bayview4512 | 73.0, 29.2, 23.1, 48.4, 43.1, 49.0, 40.9, 149.3, 188.3, 262.9, 138.6, 148.7, 176.0, 267.6, 134.6, 116.4, 193.0, 199.1, 217.6, 136.0, 85.3, 77.7, 54.1, 71.6 | N, N, N, N, L, L, S, S, S, S, L, L, L, L, L, L, L, S, S, S, S, N, N, N | 190 | 209 | 530
bayview4513 | 73.0, 29.2, 23.1, 48.4, 43.1, 49.0, 40.9, 149.3, 188.3, 262.9, 138.6, 148.7, 176.0, 267.6, 134.6, 116.4, 193.0, 199.1, 217.6, 136.0, 85.3, 77.7, 54.1, 71.6 | N, N, N, N, L, L, S, S, S, S, L, L, L, L, L, L, L, S, S, S, S, N, N, N | 200 | 220 | 530
bayview4514 | 73.0, 29.2, 23.1, 48.4, 43.1, 49.0, 40.9, 149.3, 188.3, 262.9, 138.6, 148.7, 176.0, 267.6, 134.6, 116.4, 193.0, 199.1, 217.6, 136.0, 85.3, 77.7, 54.1, 71.6 | N, N, N, N, L, L, S, S, S, S, L, L, L, L, L, L, L, S, S, S, S, N, N, N | 210 | 231 | 530
bayview4515 | 73.0, 29.2, 23.1, 48.4, 43.1, 49.0, 40.9, 149.3, 188.3, 262.9, 138.6, 148.7, 176.0, 267.6, 134.6, 116.4, 193.0, 199.1, 217.6, 136.0, 85.3, 77.7, 54.1, 71.6 | N, N, N, N, L, L, S, S, S, S, L, L, L, L, L, L, L, S, S, S, S, N, N, N | 220 | 242 | 530
bayview4516 | 73.0, 29.2, 23.1, 48.4, 43.1, 49.0, 40.9, 149.3, 188.3, 262.9, 138.6, 148.7, 176.0, 267.6, 134.6, 116.4, 193.0, 199.1, 217.6, 136.0, 85.3, 77.7, 54.1, 71.6 | N, N, N, N, L, L, S, S, S, S, L, L, L, L, L, L, L, S, S, S, S, N, N, N | 230 | 253 | 530
bayview4517 | 73.0, 29.2, 23.1, 48.4, 43.1, 49.0, 40.9, 149.3, 188.3, 262.9, 138.6, 148.7, 176.0, 267.6, 134.6, 116.4, 193.0, 199.1, 217.6, 136.0, 85.3, 77.7, 54.1, 71.6 | N, N, N, N, L, L, S, S, S, S, L, L, L, L, L, L, L, S, S, S, S, N, N, N | 240 | 264 | 530
bayview4518 | 73.0, 29.2, 23.1, 48.4, 43.1, 49.0, 40.9, 149.3, 188.3, 262.9, 138.6, 148.7, 176.0, 267.6, 134.6, 116.4, 193.0, 199.1, 217.6, 136.0, 85.3, 77.7, 54.1, 71.6 | N, N, N, N, L, L, S, S, S, S, L, L, L, L, L, L, L, S, S, S, S, N, N, N | 250 | 275 | 530
bayview4519 | 73.0, 29.2, 23.1, 48.4, 43.1, 49.0, 40.9, 149.3, 188.3, 262.9, 138.6, 148.7, 176.0, 267.6, 134.6, 116.4, 193.0, 199.1, 217.6, 136.0, 85.3, 77.7, 54.1, 71.6 | N, N, N, N, L, L, S, S, S, S, L, L, L, L, L, L, L, S, S, S, S, N, N, N | 260 | 286 | 530
bayview4520 | 73.0, 29.2, 23.1, 48.4, 43.1, 49.0, 40.9, 149.3, 188.3, 262.9, 138.6, 148.7, 176.0, 267.6, 134.6, 116.4, 193.0, 199.1, 217.6, 136.0, 85.3, 77.7, 54.1, 71.6 | N, N, N, N, L, L, S, S, S, S, L, L, L, L, L, L, L, S, S, S, S, N, N, N | 270 | 297 | 530
bayview4521 | 73.0, 29.2, 23.1, 48.4, 43.1, 49.0, 40.9, 149.3, 188.3, 262.9, 138.6, 148.7, 176.0, 267.6, 134.6, 116.4, 193.0, 199.1, 217.6, 136.0, 85.3, 77.7, 54.1, 71.6 | N, N, N, N, L, L, S, S, S, S, L, L, L, L, L, L, L, S, S, S, S, N, N, N | 280 | 308 | 530
bayview4522 | 73.0, 29.2, 23.1, 48.4, 43.1, 49.0, 40.9, 149.3, 188.3, 262.9, 138.6, 148.7, 176.0, 267.6, 134.6, 116.4, 193.0, 199.1, 217.6, 136.0, 85.3, 77.7, 54.1, 71.6 | N, N, N, N, L, L, S, S, S, S, L, L, L, L, L, L, L, S, S, S, S, N, N, N | 290 | 319 | 530
bayview4523 | 73.0, 29.2, 23.1, 48.4, 43.1, 49.0, 40.9, 149.3, 188.3, 262.9, 138.6, 148.7, 176.0, 267.6, 134.6, 116.4, 193.0, 199.1, 217.6, 136.0, 85.3, 77.7, 54.1, 71.6 | N, N, N, N, L, L, S, S, S, S, L, L, L, L, L, L, L, S, S, S, S, N, N, N | 300 | 330 | 530
bayview4524 | 73.0, 29.2, 23.1, 48.4, 43.1, 49.0, 40.9, 149.3, 188.3, 262.9, 138.6, 148.7, 176.0, 267.6, 134.6, 116.4, 193.0, 199.1, 217.6, 136.0, 85.3, 77.7, 54.1, 71.6 | N, N, N, N, L, L, S, S, S, S, L, L, L, L, L, L, L, S, S, S, S, N, N, N | 50 | 55 | 560
bayview4525 | 73.0, 29.2, 23.1, 48.4, 43.1, 49.0, 40.9, 149.3, 188.3, 262.9, 138.6, 148.7, 176.0, 267.6, 134.6, 116.4, 193.0, 199.1, 217.6, 136.0, 85.3, 77.7, 54.1, 71.6 | N, N, N, N, L, L, S, S, S, S, L, L, L, L, L, L, L, S, S, S, S, N, N, N | 60 | 66 | 560
bayview4526 | 73.0, 29.2, 23.1, 48.4, 43.1, 49.0, 40.9, 149.3, 188.3, 262.9, 138.6, 148.7, 176.0, 267.6, 134.6, 116.4, 193.0, 199.1, 217.6, 136.0, 85.3, 77.7, 54.1, 71.6 | N, N, N, N, L, L, S, S, S, S, L, L, L, L, L, L, L, S, S, S, S, N, N, N | 70 | 77 | 560
bayview4527 | 73.0, 29.2, 23.1, 48.4, 43.1, 49.0, 40.9, 149.3, 188.3, 262.9, 138.6, 148.7, 176.0, 267.6, 134.6, 116.4, 193.0, 199.1, 217.6, 136.0, 85.3, 77.7, 54.1, 71.6 | N, N, N, N, L, L, S, S, S, S, L, L, L, L, L, L, L, S, S, S, S, N, N, N | 80 | 88 | 560
bayview4528 | 73.0, 29.2, 23.1, 48.4, 43.1, 49.0, 40.9, 149.3, 188.3, 262.9, 138.6, 148.7, 176.0, 267.6, 134.6, 116.4, 193.0, 199.1, 217.6, 136.0, 85.3, 77.7, 54.1, 71.6 | N, N, N, N, L, L, S, S, S, S, L, L, L, L, L, L, L, S, S, S, S, N, N, N | 90 | 99 | 560
bayview4529 | 73.0, 29.2, 23.1, 48.4, 43.1, 49.0, 40.9, 149.3, 188.3, 262.9, 138.6, 148.7, 176.0, 267.6, 134.6, 116.4, 193.0, 199.1, 217.6, 136.0, 85.3, 77.7, 54.1, 71.6 | N, N, N, N, L, L, S, S, S, S, L, L, L, L, L, L, L, S, S, S, S, N, N, N | 100 | 110 | 560
bayview4530 | 73.0, 29.2, 23.1, 48.4, 43.1, 49.0, 40.9, 149.3, 188.3, 262.9, 138.6, 148.7, 176.0, 267.6, 134.6, 116.4, 193.0, 199.1, 217.6, 136.0, 85.3, 77.7, 54.1, 71.6 | N, N, N, N, L, L, S, S, S, S, L, L, L, L, L, L, L, S, S, S, S, N, N, N | 110 | 121 | 560
bayview4531 | 73.0, 29.2, 23.1, 48.4, 43.1, 49.0, 40.9, 149.3, 188.3, 262.9, 138.6, 148.7, 176.0, 267.6, 134.6, 116.4, 193.0, 199.1, 217.6, 136.0, 85.3, 77.7, 54.1, 71.6 | N, N, N, N, L, L, S, S, S, S, L, L, L, L, L, L, L, S, S, S, S, N, N, N | 120 | 132 | 560
bayview4532 | 73.0, 29.2, 23.1, 48.4, 43.1, 49.0, 40.9, 149.3, 188.3, 262.9, 138.6, 148.7, 176.0, 267.6, 134.6, 116.4, 193.0, 199.1, 217.6, 136.0, 85.3, 77.7, 54.1, 71.6 | N, N, N, N, L, L, S, S, S, S, L, L, L, L, L, L, L, S, S, S, S, N, N, N | 130 | 143 | 560
bayview4533 | 73.0, 29.2, 23.1, 48.4, 43.1, 49.0, 40.9, 149.3, 188.3, 262.9, 138.6, 148.7, 176.0, 267.6, 134.6, 116.4, 193.0, 199.1, 217.6, 136.0, 85.3, 77.7, 54.1, 71.6 | N, N, N, N, L, L, S, S, S, S, L, L, L, L, L, L, L, S, S, S, S, N, N, N | 140 | 154 | 560
bayview4534 | 73.0, 29.2, 23.1, 48.4, 43.1, 49.0, 40.9, 149.3, 188.3, 262.9, 138.6, 148.7, 176.0, 267.6, 134.6, 116.4, 193.0, 199.1, 217.6, 136.0, 85.3, 77.7, 54.1, 71.6 | N, N, N, N, L, L, S, S, S, S, L, L, L, L, L, L, L, S, S, S, S, N, N, N | 150 | 165 | 560
bayview4535 | 73.0, 29.2, 23.1, 48.4, 43.1, 49.0, 40.9, 149.3, 188.3, 262.9, 138.6, 148.7, 176.0, 267.6, 134.6, 116.4, 193.0, 199.1, 217.6, 136.0, 85.3, 77.7, 54.1, 71.6 | N, N, N, N, L, L, S, S, S, S, L, L, L, L, L, L, L, S, S, S, S, N, N, N | 160 | 176 | 560
bayview4536 | 73.0, 29.2, 23.1, 48.4, 43.1, 49.0, 40.9, 149.3, 188.3, 262.9, 138.6, 148.7, 176.0, 267.6, 134.6, 116.4, 193.0, 199.1, 217.6, 136.0, 85.3, 77.7, 54.1, 71.6 | N, N, N, N, L, L, S, S, S, S, L, L, L, L, L, L, L, S, S, S, S, N, N, N | 170 | 187 | 560
bayview4537 | 73.0, 29.2, 23.1, 48.4, 43.1, 49.0, 40.9, 149.3, 188.3, 262.9, 138.6, 148.7, 176.0, 267.6, 134.6, 116.4, 193.0, 199.1, 217.6, 136.0, 85.3, 77.7, 54.1, 71.6 | N, N, N, N, L, L, S, S, S, S, L, L, L, L, L, L, L, S, S, S, S, N, N, N | 180 | 198 | 560
bayview4538 | 73.0, 29.2, 23.1, 48.4, 43.1, 49.0, 40.9, 149.3, 188.3, 262.9, 138.6, 148.7, 176.0, 267.6, 134.6, 116.4, 193.0, 199.1, 217.6, 136.0, 85.3, 77.7, 54.1, 71.6 | N, N, N, N, L, L, S, S, S, S, L, L, L, L, L, L, L, S, S, S, S, N, N, N | 190 | 209 | 560
bayview4539 | 73.0, 29.2, 23.1, 48.4, 43.1, 49.0, 40.9, 149.3, 188.3, 262.9, 138.6, 148.7, 176.0, 267.6, 134.6, 116.4, 193.0, 199.1, 217.6, 136.0, 85.3, 77.7, 54.1, 71.6 | N, N, N, N, L, L, S, S, S, S, L, L, L, L, L, L, L, S, S, S, S, N, N, N | 200 | 220 | 560
bayview4540 | 73.0, 29.2, 23.1, 48.4, 43.1, 49.0, 40.9, 149.3, 188.3, 262.9, 138.6, 148.7, 176.0, 267.6, 134.6, 116.4, 193.0, 199.1, 217.6, 136.0, 85.3, 77.7, 54.1, 71.6 | N, N, N, N, L, L, S, S, S, S, L, L, L, L, L, L, L, S, S, S, S, N, N, N | 210 | 231 | 560
bayview4541 | 73.0, 29.2, 23.1, 48.4, 43.1, 49.0, 40.9, 149.3, 188.3, 262.9, 138.6, 148.7, 176.0, 267.6, 134.6, 116.4, 193.0, 199.1, 217.6, 136.0, 85.3, 77.7, 54.1, 71.6 | N, N, N, N, L, L, S, S, S, S, L, L, L, L, L, L, L, S, S, S, S, N, N, N | 220 | 242 | 560
bayview4542 | 73.0, 29.2, 23.1, 48.4, 43.1, 49.0, 40.9, 149.3, 188.3, 262.9, 138.6, 148.7, 176.0, 267.6, 134.6, 116.4, 193.0, 199.1, 217.6, 136.0, 85.3, 77.7, 54.1, 71.6 | N, N, N, N, L, L, S, S, S, S, L, L, L, L, L, L, L, S, S, S, S, N, N, N | 230 | 253 | 560
bayview4543 | 73.0, 29.2, 23.1, 48.4, 43.1, 49.0, 40.9, 149.3, 188.3, 262.9, 138.6, 148.7, 176.0, 267.6, 134.6, 116.4, 193.0, 199.1, 217.6, 136.0, 85.3, 77.7, 54.1, 71.6 | N, N, N, N, L, L, S, S, S, S, L, L, L, L, L, L, L, S, S, S, S, N, N, N | 240 | 264 | 560
bayview4544 | 73.0, 29.2, 23.1, 48.4, 43.1, 49.0, 40.9, 149.3, 188.3, 262.9, 138.6, 148.7, 176.0, 267.6, 134.6, 116.4, 193.0, 199.1, 217.6, 136.0, 85.3, 77.7, 54.1, 71.6 | N, N, N, N, L, L, S, S, S, S, L, L, L, L, L, L, L, S, S, S, S, N, N, N | 250 | 275 | 560
bayview4545 | 73.0, 29.2, 23.1, 48.4, 43.1, 49.0, 40.9, 149.3, 188.3, 262.9, 138.6, 148.7, 176.0, 267.6, 134.6, 116.4, 193.0, 199.1, 217.6, 136.0, 85.3, 77.7, 54.1, 71.6 | N, N, N, N, L, L, S, S, S, S, L, L, L, L, L, L, L, S, S, S, S, N, N, N | 260 | 286 | 560
bayview4546 | 73.0, 29.2, 23.1, 48.4, 43.1, 49.0, 40.9, 149.3, 188.3, 262.9, 138.6, 148.7, 176.0, 267.6, 134.6, 116.4, 193.0, 199.1, 217.6, 136.0, 85.3, 77.7, 54.1, 71.6 | N, N, N, N, L, L, S, S, S, S, L, L, L, L, L, L, L, S, S, S, S, N, N, N | 270 | 297 | 560
bayview4547 | 73.0, 29.2, 23.1, 48.4, 43.1, 49.0, 40.9, 149.3, 188.3, 262.9, 138.6, 148.7, 176.0, 267.6, 134.6, 116.4, 193.0, 199.1, 217.6, 136.0, 85.3, 77.7, 54.1, 71.6 | N, N, N, N, L, L, S, S, S, S, L, L, L, L, L, L, L, S, S, S, S, N, N, N | 280 | 308 | 560
bayview4548 | 73.0, 29.2, 23.1, 48.4, 43.1, 49.0, 40.9, 149.3, 188.3, 262.9, 138.6, 148.7, 176.0, 267.6, 134.6, 116.4, 193.0, 199.1, 217.6, 136.0, 85.3, 77.7, 54.1, 71.6 | N, N, N, N, L, L, S, S, S, S, L, L, L, L, L, L, L, S, S, S, S, N, N, N | 290 | 319 | 560
bayview4549 | 73.0, 29.2, 23.1, 48.4, 43.1, 49.0, 40.9, 149.3, 188.3, 262.9, 138.6, 148.7, 176.0, 267.6, 134.6, 116.4, 193.0, 199.1, 217.6, 136.0, 85.3, 77.7, 54.1, 71.6 | N, N, N, N, L, L, S, S, S, S, L, L, L, L, L, L, L, S, S, S, S, N, N, N | 300 | 330 | 560
bayview4550 | 73.0, 29.2, 23.1, 48.4, 43.1, 49.0, 40.9, 149.3, 188.3, 262.9, 138.6, 148.7, 176.0, 267.6, 134.6, 116.4, 193.0, 199.1, 217.6, 136.0, 85.3, 77.7, 54.1, 71.6 | N, N, N, N, L, L, S, S, S, S, L, L, L, L, L, L, L, S, S, S, S, N, N, N | 50 | 55 | 590
bayview4551 | 73.0, 29.2, 23.1, 48.4, 43.1, 49.0, 40.9, 149.3, 188.3, 262.9, 138.6, 148.7, 176.0, 267.6, 134.6, 116.4, 193.0, 199.1, 217.6, 136.0, 85.3, 77.7, 54.1, 71.6 | N, N, N, N, L, L, S, S, S, S, L, L, L, L, L, L, L, S, S, S, S, N, N, N | 60 | 66 | 590
bayview4552 | 73.0, 29.2, 23.1, 48.4, 43.1, 49.0, 40.9, 149.3, 188.3, 262.9, 138.6, 148.7, 176.0, 267.6, 134.6, 116.4, 193.0, 199.1, 217.6, 136.0, 85.3, 77.7, 54.1, 71.6 | N, N, N, N, L, L, S, S, S, S, L, L, L, L, L, L, L, S, S, S, S, N, N, N | 70 | 77 | 590
bayview4553 | 73.0, 29.2, 23.1, 48.4, 43.1, 49.0, 40.9, 149.3, 188.3, 262.9, 138.6, 148.7, 176.0, 267.6, 134.6, 116.4, 193.0, 199.1, 217.6, 136.0, 85.3, 77.7, 54.1, 71.6 | N, N, N, N, L, L, S, S, S, S, L, L, L, L, L, L, L, S, S, S, S, N, N, N | 80 | 88 | 590
bayview4554 | 73.0, 29.2, 23.1, 48.4, 43.1, 49.0, 40.9, 149.3, 188.3, 262.9, 138.6, 148.7, 176.0, 267.6, 134.6, 116.4, 193.0, 199.1, 217.6, 136.0, 85.3, 77.7, 54.1, 71.6 | N, N, N, N, L, L, S, S, S, S, L, L, L, L, L, L, L, S, S, S, S, N, N, N | 90 | 99 | 590
bayview4555 | 73.0, 29.2, 23.1, 48.4, 43.1, 49.0, 40.9, 149.3, 188.3, 262.9, 138.6, 148.7, 176.0, 267.6, 134.6, 116.4, 193.0, 199.1, 217.6, 136.0, 85.3, 77.7, 54.1, 71.6 | N, N, N, N, L, L, S, S, S, S, L, L, L, L, L, L, L, S, S, S, S, N, N, N | 100 | 110 | 590
bayview4556 | 73.0, 29.2, 23.1, 48.4, 43.1, 49.0, 40.9, 149.3, 188.3, 262.9, 138.6, 148.7, 176.0, 267.6, 134.6, 116.4, 193.0, 199.1, 217.6, 136.0, 85.3, 77.7, 54.1, 71.6 | N, N, N, N, L, L, S, S, S, S, L, L, L, L, L, L, L, S, S, S, S, N, N, N | 110 | 121 | 590
bayview4557 | 73.0, 29.2, 23.1, 48.4, 43.1, 49.0, 40.9, 149.3, 188.3, 262.9, 138.6, 148.7, 176.0, 267.6, 134.6, 116.4, 193.0, 199.1, 217.6, 136.0, 85.3, 77.7, 54.1, 71.6 | N, N, N, N, L, L, S, S, S, S, L, L, L, L, L, L, L, S, S, S, S, N, N, N | 120 | 132 | 590
bayview4558 | 73.0, 29.2, 23.1, 48.4, 43.1, 49.0, 40.9, 149.3, 188.3, 262.9, 138.6, 148.7, 176.0, 267.6, 134.6, 116.4, 193.0, 199.1, 217.6, 136.0, 85.3, 77.7, 54.1, 71.6 | N, N, N, N, L, L, S, S, S, S, L, L, L, L, L, L, L, S, S, S, S, N, N, N | 130 | 143 | 590
bayview4559 | 73.0, 29.2, 23.1, 48.4, 43.1, 49.0, 40.9, 149.3, 188.3, 262.9, 138.6, 148.7, 176.0, 267.6, 134.6, 116.4, 193.0, 199.1, 217.6, 136.0, 85.3, 77.7, 54.1, 71.6 | N, N, N, N, L, L, S, S, S, S, L, L, L, L, L, L, L, S, S, S, S, N, N, N | 140 | 154 | 590
bayview4560 | 73.0, 29.2, 23.1, 48.4, 43.1, 49.0, 40.9, 149.3, 188.3, 262.9, 138.6, 148.7, 176.0, 267.6, 134.6, 116.4, 193.0, 199.1, 217.6, 136.0, 85.3, 77.7, 54.1, 71.6 | N, N, N, N, L, L, S, S, S, S, L, L, L, L, L, L, L, S, S, S, S, N, N, N | 150 | 165 | 590
bayview4561 | 73.0, 29.2, 23.1, 48.4, 43.1, 49.0, 40.9, 149.3, 188.3, 262.9, 138.6, 148.7, 176.0, 267.6, 134.6, 116.4, 193.0, 199.1, 217.6, 136.0, 85.3, 77.7, 54.1, 71.6 | N, N, N, N, L, L, S, S, S, S, L, L, L, L, L, L, L, S, S, S, S, N, N, N | 160 | 176 | 590
bayview4562 | 73.0, 29.2, 23.1, 48.4, 43.1, 49.0, 40.9, 149.3, 188.3, 262.9, 138.6, 148.7, 176.0, 267.6, 134.6, 116.4, 193.0, 199.1, 217.6, 136.0, 85.3, 77.7, 54.1, 71.6 | N, N, N, N, L, L, S, S, S, S, L, L, L, L, L, L, L, S, S, S, S, N, N, N | 170 | 187 | 590
bayview4563 | 73.0, 29.2, 23.1, 48.4, 43.1, 49.0, 40.9, 149.3, 188.3, 262.9, 138.6, 148.7, 176.0, 267.6, 134.6, 116.4, 193.0, 199.1, 217.6, 136.0, 85.3, 77.7, 54.1, 71.6 | N, N, N, N, L, L, S, S, S, S, L, L, L, L, L, L, L, S, S, S, S, N, N, N | 180 | 198 | 590
bayview4564 | 73.0, 29.2, 23.1, 48.4, 43.1, 49.0, 40.9, 149.3, 188.3, 262.9, 138.6, 148.7, 176.0, 267.6, 134.6, 116.4, 193.0, 199.1, 217.6, 136.0, 85.3, 77.7, 54.1, 71.6 | N, N, N, N, L, L, S, S, S, S, L, L, L, L, L, L, L, S, S, S, S, N, N, N | 190 | 209 | 590
bayview4565 | 73.0, 29.2, 23.1, 48.4, 43.1, 49.0, 40.9, 149.3, 188.3, 262.9, 138.6, 148.7, 176.0, 267.6, 134.6, 116.4, 193.0, 199.1, 217.6, 136.0, 85.3, 77.7, 54.1, 71.6 | N, N, N, N, L, L, S, S, S, S, L, L, L, L, L, L, L, S, S, S, S, N, N, N | 200 | 220 | 590
bayview4566 | 73.0, 29.2, 23.1, 48.4, 43.1, 49.0, 40.9, 149.3, 188.3, 262.9, 138.6, 148.7, 176.0, 267.6, 134.6, 116.4, 193.0, 199.1, 217.6, 136.0, 85.3, 77.7, 54.1, 71.6 | N, N, N, N, L, L, S, S, S, S, L, L, L, L, L, L, L, S, S, S, S, N, N, N | 210 | 231 | 590
bayview4567 | 73.0, 29.2, 23.1, 48.4, 43.1, 49.0, 40.9, 149.3, 188.3, 262.9, 138.6, 148.7, 176.0, 267.6, 134.6, 116.4, 193.0, 199.1, 217.6, 136.0, 85.3, 77.7, 54.1, 71.6 | N, N, N, N, L, L, S, S, S, S, L, L, L, L, L, L, L, S, S, S, S, N, N, N | 220 | 242 | 590
bayview4568 | 73.0, 29.2, 23.1, 48.4, 43.1, 49.0, 40.9, 149.3, 188.3, 262.9, 138.6, 148.7, 176.0, 267.6, 134.6, 116.4, 193.0, 199.1, 217.6, 136.0, 85.3, 77.7, 54.1, 71.6 | N, N, N, N, L, L, S, S, S, S, L, L, L, L, L, L, L, S, S, S, S, N, N, N | 230 | 253 | 590
bayview4569 | 73.0, 29.2, 23.1, 48.4, 43.1, 49.0, 40.9, 149.3, 188.3, 262.9, 138.6, 148.7, 176.0, 267.6, 134.6, 116.4, 193.0, 199.1, 217.6, 136.0, 85.3, 77.7, 54.1, 71.6 | N, N, N, N, L, L, S, S, S, S, L, L, L, L, L, L, L, S, S, S, S, N, N, N | 240 | 264 | 590
bayview4570 | 73.0, 29.2, 23.1, 48.4, 43.1, 49.0, 40.9, 149.3, 188.3, 262.9, 138.6, 148.7, 176.0, 267.6, 134.6, 116.4, 193.0, 199.1, 217.6, 136.0, 85.3, 77.7, 54.1, 71.6 | N, N, N, N, L, L, S, S, S, S, L, L, L, L, L, L, L, S, S, S, S, N, N, N | 250 | 275 | 590
bayview4571 | 73.0, 29.2, 23.1, 48.4, 43.1, 49.0, 40.9, 149.3, 188.3, 262.9, 138.6, 148.7, 176.0, 267.6, 134.6, 116.4, 193.0, 199.1, 217.6, 136.0, 85.3, 77.7, 54.1, 71.6 | N, N, N, N, L, L, S, S, S, S, L, L, L, L, L, L, L, S, S, S, S, N, N, N | 260 | 286 | 590
bayview4572 | 73.0, 29.2, 23.1, 48.4, 43.1, 49.0, 40.9, 149.3, 188.3, 262.9, 138.6, 148.7, 176.0, 267.6, 134.6, 116.4, 193.0, 199.1, 217.6, 136.0, 85.3, 77.7, 54.1, 71.6 | N, N, N, N, L, L, S, S, S, S, L, L, L, L, L, L, L, S, S, S, S, N, N, N | 270 | 297 | 590
bayview4573 | 73.0, 29.2, 23.1, 48.4, 43.1, 49.0, 40.9, 149.3, 188.3, 262.9, 138.6, 148.7, 176.0, 267.6, 134.6, 116.4, 193.0, 199.1, 217.6, 136.0, 85.3, 77.7, 54.1, 71.6 | N, N, N, N, L, L, S, S, S, S, L, L, L, L, L, L, L, S, S, S, S, N, N, N | 280 | 308 | 590
bayview4574 | 73.0, 29.2, 23.1, 48.4, 43.1, 49.0, 40.9, 149.3, 188.3, 262.9, 138.6, 148.7, 176.0, 267.6, 134.6, 116.4, 193.0, 199.1, 217.6, 136.0, 85.3, 77.7, 54.1, 71.6 | N, N, N, N, L, L, S, S, S, S, L, L, L, L, L, L, L, S, S, S, S, N, N, N | 290 | 319 | 590
bayview4575 | 73.0, 29.2, 23.1, 48.4, 43.1, 49.0, 40.9, 149.3, 188.3, 262.9, 138.6, 148.7, 176.0, 267.6, 134.6, 116.4, 193.0, 199.1, 217.6, 136.0, 85.3, 77.7, 54.1, 71.6 | N, N, N, N, L, L, S, S, S, S, L, L, L, L, L, L, L, S, S, S, S, N, N, N | 300 | 330 | 590
bayview4576 | 73.0, 29.2, 23.1, 48.4, 43.1, 49.0, 40.9, 149.3, 188.3, 262.9, 138.6, 148.7, 176.0, 267.6, 134.6, 116.4, 193.0, 199.1, 217.6, 136.0, 85.3, 77.7, 54.1, 71.6 | N, N, N, N, L, L, S, S, S, S, L, L, L, L, L, L, L, S, S, S, S, N, N, N | 50 | 55 | 620
bayview4577 | 73.0, 29.2, 23.1, 48.4, 43.1, 49.0, 40.9, 149.3, 188.3, 262.9, 138.6, 148.7, 176.0, 267.6, 134.6, 116.4, 193.0, 199.1, 217.6, 136.0, 85.3, 77.7, 54.1, 71.6 | N, N, N, N, L, L, S, S, S, S, L, L, L, L, L, L, L, S, S, S, S, N, N, N | 60 | 66 | 620
bayview4578 | 73.0, 29.2, 23.1, 48.4, 43.1, 49.0, 40.9, 149.3, 188.3, 262.9, 138.6, 148.7, 176.0, 267.6, 134.6, 116.4, 193.0, 199.1, 217.6, 136.0, 85.3, 77.7, 54.1, 71.6 | N, N, N, N, L, L, S, S, S, S, L, L, L, L, L, L, L, S, S, S, S, N, N, N | 70 | 77 | 620
bayview4579 | 73.0, 29.2, 23.1, 48.4, 43.1, 49.0, 40.9, 149.3, 188.3, 262.9, 138.6, 148.7, 176.0, 267.6, 134.6, 116.4, 193.0, 199.1, 217.6, 136.0, 85.3, 77.7, 54.1, 71.6 | N, N, N, N, L, L, S, S, S, S, L, L, L, L, L, L, L, S, S, S, S, N, N, N | 80 | 88 | 620
bayview4580 | 73.0, 29.2, 23.1, 48.4, 43.1, 49.0, 40.9, 149.3, 188.3, 262.9, 138.6, 148.7, 176.0, 267.6, 134.6, 116.4, 193.0, 199.1, 217.6, 136.0, 85.3, 77.7, 54.1, 71.6 | N, N, N, N, L, L, S, S, S, S, L, L, L, L, L, L, L, S, S, S, S, N, N, N | 90 | 99 | 620
bayview4581 | 73.0, 29.2, 23.1, 48.4, 43.1, 49.0, 40.9, 149.3, 188.3, 262.9, 138.6, 148.7, 176.0, 267.6, 134.6, 116.4, 193.0, 199.1, 217.6, 136.0, 85.3, 77.7, 54.1, 71.6 | N, N, N, N, L, L, S, S, S, S, L, L, L, L, L, L, L, S, S, S, S, N, N, N | 100 | 110 | 620
bayview4582 | 73.0, 29.2, 23.1, 48.4, 43.1, 49.0, 40.9, 149.3, 188.3, 262.9, 138.6, 148.7, 176.0, 267.6, 134.6, 116.4, 193.0, 199.1, 217.6, 136.0, 85.3, 77.7, 54.1, 71.6 | N, N, N, N, L, L, S, S, S, S, L, L, L, L, L, L, L, S, S, S, S, N, N, N | 110 | 121 | 620
bayview4583 | 73.0, 29.2, 23.1, 48.4, 43.1, 49.0, 40.9, 149.3, 188.3, 262.9, 138.6, 148.7, 176.0, 267.6, 134.6, 116.4, 193.0, 199.1, 217.6, 136.0, 85.3, 77.7, 54.1, 71.6 | N, N, N, N, L, L, S, S, S, S, L, L, L, L, L, L, L, S, S, S, S, N, N, N | 120 | 132 | 620
bayview4584 | 73.0, 29.2, 23.1, 48.4, 43.1, 49.0, 40.9, 149.3, 188.3, 262.9, 138.6, 148.7, 176.0, 267.6, 134.6, 116.4, 193.0, 199.1, 217.6, 136.0, 85.3, 77.7, 54.1, 71.6 | N, N, N, N, L, L, S, S, S, S, L, L, L, L, L, L, L, S, S, S, S, N, N, N | 130 | 143 | 620
bayview4585 | 73.0, 29.2, 23.1, 48.4, 43.1, 49.0, 40.9, 149.3, 188.3, 262.9, 138.6, 148.7, 176.0, 267.6, 134.6, 116.4, 193.0, 199.1, 217.6, 136.0, 85.3, 77.7, 54.1, 71.6 | N, N, N, N, L, L, S, S, S, S, L, L, L, L, L, L, L, S, S, S, S, N, N, N | 140 | 154 | 620
bayview4586 | 73.0, 29.2, 23.1, 48.4, 43.1, 49.0, 40.9, 149.3, 188.3, 262.9, 138.6, 148.7, 176.0, 267.6, 134.6, 116.4, 193.0, 199.1, 217.6, 136.0, 85.3, 77.7, 54.1, 71.6 | N, N, N, N, L, L, S, S, S, S, L, L, L, L, L, L, L, S, S, S, S, N, N, N | 150 | 165 | 620
bayview4587 | 73.0, 29.2, 23.1, 48.4, 43.1, 49.0, 40.9, 149.3, 188.3, 262.9, 138.6, 148.7, 176.0, 267.6, 134.6, 116.4, 193.0, 199.1, 217.6, 136.0, 85.3, 77.7, 54.1, 71.6 | N, N, N, N, L, L, S, S, S, S, L, L, L, L, L, L, L, S, S, S, S, N, N, N | 160 | 176 | 620
bayview4588 | 73.0, 29.2, 23.1, 48.4, 43.1, 49.0, 40.9, 149.3, 188.3, 262.9, 138.6, 148.7, 176.0, 267.6, 134.6, 116.4, 193.0, 199.1, 217.6, 136.0, 85.3, 77.7, 54.1, 71.6 | N, N, N, N, L, L, S, S, S, S, L, L, L, L, L, L, L, S, S, S, S, N, N, N | 170 | 187 | 620
bayview4589 | 73.0, 29.2, 23.1, 48.4, 43.1, 49.0, 40.9, 149.3, 188.3, 262.9, 138.6, 148.7, 176.0, 267.6, 134.6, 116.4, 193.0, 199.1, 217.6, 136.0, 85.3, 77.7, 54.1, 71.6 | N, N, N, N, L, L, S, S, S, S, L, L, L, L, L, L, L, S, S, S, S, N, N, N | 180 | 198 | 620
bayview4590 | 73.0, 29.2, 23.1, 48.4, 43.1, 49.0, 40.9, 149.3, 188.3, 262.9, 138.6, 148.7, 176.0, 267.6, 134.6, 116.4, 193.0, 199.1, 217.6, 136.0, 85.3, 77.7, 54.1, 71.6 | N, N, N, N, L, L, S, S, S, S, L, L, L, L, L, L, L, S, S, S, S, N, N, N | 190 | 209 | 620
bayview4591 | 73.0, 29.2, 23.1, 48.4, 43.1, 49.0, 40.9, 149.3, 188.3, 262.9, 138.6, 148.7, 176.0, 267.6, 134.6, 116.4, 193.0, 199.1, 217.6, 136.0, 85.3, 77.7, 54.1, 71.6 | N, N, N, N, L, L, S, S, S, S, L, L, L, L, L, L, L, S, S, S, S, N, N, N | 200 | 220 | 620
bayview4592 | 73.0, 29.2, 23.1, 48.4, 43.1, 49.0, 40.9, 149.3, 188.3, 262.9, 138.6, 148.7, 176.0, 267.6, 134.6, 116.4, 193.0, 199.1, 217.6, 136.0, 85.3, 77.7, 54.1, 71.6 | N, N, N, N, L, L, S, S, S, S, L, L, L, L, L, L, L, S, S, S, S, N, N, N | 210 | 231 | 620
bayview4593 | 73.0, 29.2, 23.1, 48.4, 43.1, 49.0, 40.9, 149.3, 188.3, 262.9, 138.6, 148.7, 176.0, 267.6, 134.6, 116.4, 193.0, 199.1, 217.6, 136.0, 85.3, 77.7, 54.1, 71.6 | N, N, N, N, L, L, S, S, S, S, L, L, L, L, L, L, L, S, S, S, S, N, N, N | 220 | 242 | 620
bayview4594 | 73.0, 29.2, 23.1, 48.4, 43.1, 49.0, 40.9, 149.3, 188.3, 262.9, 138.6, 148.7, 176.0, 267.6, 134.6, 116.4, 193.0, 199.1, 217.6, 136.0, 85.3, 77.7, 54.1, 71.6 | N, N, N, N, L, L, S, S, S, S, L, L, L, L, L, L, L, S, S, S, S, N, N, N | 230 | 253 | 620
bayview4595 | 73.0, 29.2, 23.1, 48.4, 43.1, 49.0, 40.9, 149.3, 188.3, 262.9, 138.6, 148.7, 176.0, 267.6, 134.6, 116.4, 193.0, 199.1, 217.6, 136.0, 85.3, 77.7, 54.1, 71.6 | N, N, N, N, L, L, S, S, S, S, L, L, L, L, L, L, L, S, S, S, S, N, N, N | 240 | 264 | 620
bayview4596 | 73.0, 29.2, 23.1, 48.4, 43.1, 49.0, 40.9, 149.3, 188.3, 262.9, 138.6, 148.7, 176.0, 267.6, 134.6, 116.4, 193.0, 199.1, 217.6, 136.0, 85.3, 77.7, 54.1, 71.6 | N, N, N, N, L, L, S, S, S, S, L, L, L, L, L, L, L, S, S, S, S, N, N, N | 250 | 275 | 620
bayview4597 | 73.0, 29.2, 23.1, 48.4, 43.1, 49.0, 40.9, 149.3, 188.3, 262.9, 138.6, 148.7, 176.0, 267.6, 134.6, 116.4, 193.0, 199.1, 217.6, 136.0, 85.3, 77.7, 54.1, 71.6 | N, N, N, N, L, L, S, S, S, S, L, L, L, L, L, L, L, S, S, S, S, N, N, N | 260 | 286 | 620
bayview4598 | 73.0, 29.2, 23.1, 48.4, 43.1, 49.0, 40.9, 149.3, 188.3, 262.9, 138.6, 148.7, 176.0, 267.6, 134.6, 116.4, 193.0, 199.1, 217.6, 136.0, 85.3, 77.7, 54.1, 71.6 | N, N, N, N, L, L, S, S, S, S, L, L, L, L, L, L, L, S, S, S, S, N, N, N | 270 | 297 | 620
bayview4599 | 73.0, 29.2, 23.1, 48.4, 43.1, 49.0, 40.9, 149.3, 188.3, 262.9, 138.6, 148.7, 176.0, 267.6, 134.6, 116.4, 193.0, 199.1, 217.6, 136.0, 85.3, 77.7, 54.1, 71.6 | N, N, N, N, L, L, S, S, S, S, L, L, L, L, L, L, L, S, S, S, S, N, N, N | 280 | 308 | 620
bayview4600 | 73.0, 29.2, 23.1, 48.4, 43.1, 49.0, 40.9, 149.3, 188.3, 262.9, 138.6, 148.7, 176.0, 267.6, 134.6, 116.4, 193.0, 199.1, 217.6, 136.0, 85.3, 77.7, 54.1, 71.6 | N, N, N, N, L, L, S, S, S, S, L, L, L, L, L, L, L, S, S, S, S, N, N, N | 290 | 319 | 620
bayview4601 | 73.0, 29.2, 23.1, 48.4, 43.1, 49.0, 40.9, 149.3, 188.3, 262.9, 138.6, 148.7, 176.0, 267.6, 134.6, 116.4, 193.0, 199.1, 217.6, 136.0, 85.3, 77.7, 54.1, 71.6 | N, N, N, N, L, L, S, S, S, S, L, L, L, L, L, L, L, S, S, S, S, N, N, N | 300 | 330 | 620
bayview4602 | 73.0, 29.2, 23.1, 48.4, 43.1, 49.0, 40.9, 149.3, 188.3, 262.9, 138.6, 148.7, 176.0, 267.6, 134.6, 116.4, 193.0, 199.1, 217.6, 136.0, 85.3, 77.7, 54.1, 71.6 | N, N, N, N, L, L, S, S, S, S, L, L, L, L, L, L, L, S, S, S, S, N, N, N | 50 | 55 | 650
bayview4603 | 73.0, 29.2, 23.1, 48.4, 43.1, 49.0, 40.9, 149.3, 188.3, 262.9, 138.6, 148.7, 176.0, 267.6, 134.6, 116.4, 193.0, 199.1, 217.6, 136.0, 85.3, 77.7, 54.1, 71.6 | N, N, N, N, L, L, S, S, S, S, L, L, L, L, L, L, L, S, S, S, S, N, N, N | 60 | 66 | 650
bayview4604 | 73.0, 29.2, 23.1, 48.4, 43.1, 49.0, 40.9, 149.3, 188.3, 262.9, 138.6, 148.7, 176.0, 267.6, 134.6, 116.4, 193.0, 199.1, 217.6, 136.0, 85.3, 77.7, 54.1, 71.6 | N, N, N, N, L, L, S, S, S, S, L, L, L, L, L, L, L, S, S, S, S, N, N, N | 70 | 77 | 650
bayview4605 | 73.0, 29.2, 23.1, 48.4, 43.1, 49.0, 40.9, 149.3, 188.3, 262.9, 138.6, 148.7, 176.0, 267.6, 134.6, 116.4, 193.0, 199.1, 217.6, 136.0, 85.3, 77.7, 54.1, 71.6 | N, N, N, N, L, L, S, S, S, S, L, L, L, L, L, L, L, S, S, S, S, N, N, N | 80 | 88 | 650
bayview4606 | 73.0, 29.2, 23.1, 48.4, 43.1, 49.0, 40.9, 149.3, 188.3, 262.9, 138.6, 148.7, 176.0, 267.6, 134.6, 116.4, 193.0, 199.1, 217.6, 136.0, 85.3, 77.7, 54.1, 71.6 | N, N, N, N, L, L, S, S, S, S, L, L, L, L, L, L, L, S, S, S, S, N, N, N | 90 | 99 | 650
bayview4607 | 73.0, 29.2, 23.1, 48.4, 43.1, 49.0, 40.9, 149.3, 188.3, 262.9, 138.6, 148.7, 176.0, 267.6, 134.6, 116.4, 193.0, 199.1, 217.6, 136.0, 85.3, 77.7, 54.1, 71.6 | N, N, N, N, L, L, S, S, S, S, L, L, L, L, L, L, L, S, S, S, S, N, N, N | 100 | 110 | 650
bayview4608 | 73.0, 29.2, 23.1, 48.4, 43.1, 49.0, 40.9, 149.3, 188.3, 262.9, 138.6, 148.7, 176.0, 267.6, 134.6, 116.4, 193.0, 199.1, 217.6, 136.0, 85.3, 77.7, 54.1, 71.6 | N, N, N, N, L, L, S, S, S, S, L, L, L, L, L, L, L, S, S, S, S, N, N, N | 110 | 121 | 650
bayview4609 | 73.0, 29.2, 23.1, 48.4, 43.1, 49.0, 40.9, 149.3, 188.3, 262.9, 138.6, 148.7, 176.0, 267.6, 134.6, 116.4, 193.0, 199.1, 217.6, 136.0, 85.3, 77.7, 54.1, 71.6 | N, N, N, N, L, L, S, S, S, S, L, L, L, L, L, L, L, S, S, S, S, N, N, N | 120 | 132 | 650
bayview4610 | 73.0, 29.2, 23.1, 48.4, 43.1, 49.0, 40.9, 149.3, 188.3, 262.9, 138.6, 148.7, 176.0, 267.6, 134.6, 116.4, 193.0, 199.1, 217.6, 136.0, 85.3, 77.7, 54.1, 71.6 | N, N, N, N, L, L, S, S, S, S, L, L, L, L, L, L, L, S, S, S, S, N, N, N | 130 | 143 | 650
bayview4611 | 73.0, 29.2, 23.1, 48.4, 43.1, 49.0, 40.9, 149.3, 188.3, 262.9, 138.6, 148.7, 176.0, 267.6, 134.6, 116.4, 193.0, 199.1, 217.6, 136.0, 85.3, 77.7, 54.1, 71.6 | N, N, N, N, L, L, S, S, S, S, L, L, L, L, L, L, L, S, S, S, S, N, N, N | 140 | 154 | 650
bayview4612 | 73.0, 29.2, 23.1, 48.4, 43.1, 49.0, 40.9, 149.3, 188.3, 262.9, 138.6, 148.7, 176.0, 267.6, 134.6, 116.4, 193.0, 199.1, 217.6, 136.0, 85.3, 77.7, 54.1, 71.6 | N, N, N, N, L, L, S, S, S, S, L, L, L, L, L, L, L, S, S, S, S, N, N, N | 150 | 165 | 650
bayview4613 | 73.0, 29.2, 23.1, 48.4, 43.1, 49.0, 40.9, 149.3, 188.3, 262.9, 138.6, 148.7, 176.0, 267.6, 134.6, 116.4, 193.0, 199.1, 217.6, 136.0, 85.3, 77.7, 54.1, 71.6 | N, N, N, N, L, L, S, S, S, S, L, L, L, L, L, L, L, S, S, S, S, N, N, N | 160 | 176 | 650
bayview4614 | 73.0, 29.2, 23.1, 48.4, 43.1, 49.0, 40.9, 149.3, 188.3, 262.9, 138.6, 148.7, 176.0, 267.6, 134.6, 116.4, 193.0, 199.1, 217.6, 136.0, 85.3, 77.7, 54.1, 71.6 | N, N, N, N, L, L, S, S, S, S, L, L, L, L, L, L, L, S, S, S, S, N, N, N | 170 | 187 | 650
bayview4615 | 73.0, 29.2, 23.1, 48.4, 43.1, 49.0, 40.9, 149.3, 188.3, 262.9, 138.6, 148.7, 176.0, 267.6, 134.6, 116.4, 193.0, 199.1, 217.6, 136.0, 85.3, 77.7, 54.1, 71.6 | N, N, N, N, L, L, S, S, S, S, L, L, L, L, L, L, L, S, S, S, S, N, N, N | 180 | 198 | 650
bayview4616 | 73.0, 29.2, 23.1, 48.4, 43.1, 49.0, 40.9, 149.3, 188.3, 262.9, 138.6, 148.7, 176.0, 267.6, 134.6, 116.4, 193.0, 199.1, 217.6, 136.0, 85.3, 77.7, 54.1, 71.6 | N, N, N, N, L, L, S, S, S, S, L, L, L, L, L, L, L, S, S, S, S, N, N, N | 190 | 209 | 650
bayview4617 | 73.0, 29.2, 23.1, 48.4, 43.1, 49.0, 40.9, 149.3, 188.3, 262.9, 138.6, 148.7, 176.0, 267.6, 134.6, 116.4, 193.0, 199.1, 217.6, 136.0, 85.3, 77.7, 54.1, 71.6 | N, N, N, N, L, L, S, S, S, S, L, L, L, L, L, L, L, S, S, S, S, N, N, N | 200 | 220 | 650
bayview4618 | 73.0, 29.2, 23.1, 48.4, 43.1, 49.0, 40.9, 149.3, 188.3, 262.9, 138.6, 148.7, 176.0, 267.6, 134.6, 116.4, 193.0, 199.1, 217.6, 136.0, 85.3, 77.7, 54.1, 71.6 | N, N, N, N, L, L, S, S, S, S, L, L, L, L, L, L, L, S, S, S, S, N, N, N | 210 | 231 | 650
bayview4619 | 73.0, 29.2, 23.1, 48.4, 43.1, 49.0, 40.9, 149.3, 188.3, 262.9, 138.6, 148.7, 176.0, 267.6, 134.6, 116.4, 193.0, 199.1, 217.6, 136.0, 85.3, 77.7, 54.1, 71.6 | N, N, N, N, L, L, S, S, S, S, L, L, L, L, L, L, L, S, S, S, S, N, N, N | 220 | 242 | 650
bayview4620 | 73.0, 29.2, 23.1, 48.4, 43.1, 49.0, 40.9, 149.3, 188.3, 262.9, 138.6, 148.7, 176.0, 267.6, 134.6, 116.4, 193.0, 199.1, 217.6, 136.0, 85.3, 77.7, 54.1, 71.6 | N, N, N, N, L, L, S, S, S, S, L, L, L, L, L, L, L, S, S, S, S, N, N, N | 230 | 253 | 650
bayview4621 | 73.0, 29.2, 23.1, 48.4, 43.1, 49.0, 40.9, 149.3, 188.3, 262.9, 138.6, 148.7, 176.0, 267.6, 134.6, 116.4, 193.0, 199.1, 217.6, 136.0, 85.3, 77.7, 54.1, 71.6 | N, N, N, N, L, L, S, S, S, S, L, L, L, L, L, L, L, S, S, S, S, N, N, N | 240 | 264 | 650
bayview4622 | 73.0, 29.2, 23.1, 48.4, 43.1, 49.0, 40.9, 149.3, 188.3, 262.9, 138.6, 148.7, 176.0, 267.6, 134.6, 116.4, 193.0, 199.1, 217.6, 136.0, 85.3, 77.7, 54.1, 71.6 | N, N, N, N, L, L, S, S, S, S, L, L, L, L, L, L, L, S, S, S, S, N, N, N | 250 | 275 | 650
bayview4623 | 73.0, 29.2, 23.1, 48.4, 43.1, 49.0, 40.9, 149.3, 188.3, 262.9, 138.6, 148.7, 176.0, 267.6, 134.6, 116.4, 193.0, 199.1, 217.6, 136.0, 85.3, 77.7, 54.1, 71.6 | N, N, N, N, L, L, S, S, S, S, L, L, L, L, L, L, L, S, S, S, S, N, N, N | 260 | 286 | 650
bayview4624 | 73.0, 29.2, 23.1, 48.4, 43.1, 49.0, 40.9, 149.3, 188.3, 262.9, 138.6, 148.7, 176.0, 267.6, 134.6, 116.4, 193.0, 199.1, 217.6, 136.0, 85.3, 77.7, 54.1, 71.6 | N, N, N, N, L, L, S, S, S, S, L, L, L, L, L, L, L, S, S, S, S, N, N, N | 270 | 297 | 650
bayview4625 | 73.0, 29.2, 23.1, 48.4, 43.1, 49.0, 40.9, 149.3, 188.3, 262.9, 138.6, 148.7, 176.0, 267.6, 134.6, 116.4, 193.0, 199.1, 217.6, 136.0, 85.3, 77.7, 54.1, 71.6 | N, N, N, N, L, L, S, S, S, S, L, L, L, L, L, L, L, S, S, S, S, N, N, N | 280 | 308 | 650
bayview4626 | 73.0, 29.2, 23.1, 48.4, 43.1, 49.0, 40.9, 149.3, 188.3, 262.9, 138.6, 148.7, 176.0, 267.6, 134.6, 116.4, 193.0, 199.1, 217.6, 136.0, 85.3, 77.7, 54.1, 71.6 | N, N, N, N, L, L, S, S, S, S, L, L, L, L, L, L, L, S, S, S, S, N, N, N | 290 | 319 | 650
bayview4627 | 73.0, 29.2, 23.1, 48.4, 43.1, 49.0, 40.9, 149.3, 188.3, 262.9, 138.6, 148.7, 176.0, 267.6, 134.6, 116.4, 193.0, 199.1, 217.6, 136.0, 85.3, 77.7, 54.1, 71.6 | N, N, N, N, L, L, S, S, S, S, L, L, L, L, L, L, L, S, S, S, S, N, N, N | 300 | 330 | 650
bayview4628 | 73.0, 29.2, 23.1, 48.4, 43.1, 49.0, 40.9, 149.3, 188.3, 262.9, 138.6, 148.7, 176.0, 267.6, 134.6, 116.4, 193.0, 199.1, 217.6, 136.0, 85.3, 77.7, 54.1, 71.6 | N, N, N, N, L, L, S, S, S, S, L, L, L, L, L, L, L, S, S, S, S, N, N, N | 50 | 55 | 680
bayview4629 | 73.0, 29.2, 23.1, 48.4, 43.1, 49.0, 40.9, 149.3, 188.3, 262.9, 138.6, 148.7, 176.0, 267.6, 134.6, 116.4, 193.0, 199.1, 217.6, 136.0, 85.3, 77.7, 54.1, 71.6 | N, N, N, N, L, L, S, S, S, S, L, L, L, L, L, L, L, S, S, S, S, N, N, N | 60 | 66 | 680
bayview4630 | 73.0, 29.2, 23.1, 48.4, 43.1, 49.0, 40.9, 149.3, 188.3, 262.9, 138.6, 148.7, 176.0, 267.6, 134.6, 116.4, 193.0, 199.1, 217.6, 136.0, 85.3, 77.7, 54.1, 71.6 | N, N, N, N, L, L, S, S, S, S, L, L, L, L, L, L, L, S, S, S, S, N, N, N | 70 | 77 | 680
bayview4631 | 73.0, 29.2, 23.1, 48.4, 43.1, 49.0, 40.9, 149.3, 188.3, 262.9, 138.6, 148.7, 176.0, 267.6, 134.6, 116.4, 193.0, 199.1, 217.6, 136.0, 85.3, 77.7, 54.1, 71.6 | N, N, N, N, L, L, S, S, S, S, L, L, L, L, L, L, L, S, S, S, S, N, N, N | 80 | 88 | 680
bayview4632 | 73.0, 29.2, 23.1, 48.4, 43.1, 49.0, 40.9, 149.3, 188.3, 262.9, 138.6, 148.7, 176.0, 267.6, 134.6, 116.4, 193.0, 199.1, 217.6, 136.0, 85.3, 77.7, 54.1, 71.6 | N, N, N, N, L, L, S, S, S, S, L, L, L, L, L, L, L, S, S, S, S, N, N, N | 90 | 99 | 680
bayview4633 | 73.0, 29.2, 23.1, 48.4, 43.1, 49.0, 40.9, 149.3, 188.3, 262.9, 138.6, 148.7, 176.0, 267.6, 134.6, 116.4, 193.0, 199.1, 217.6, 136.0, 85.3, 77.7, 54.1, 71.6 | N, N, N, N, L, L, S, S, S, S, L, L, L, L, L, L, L, S, S, S, S, N, N, N | 100 | 110 | 680
bayview4634 | 73.0, 29.2, 23.1, 48.4, 43.1, 49.0, 40.9, 149.3, 188.3, 262.9, 138.6, 148.7, 176.0, 267.6, 134.6, 116.4, 193.0, 199.1, 217.6, 136.0, 85.3, 77.7, 54.1, 71.6 | N, N, N, N, L, L, S, S, S, S, L, L, L, L, L, L, L, S, S, S, S, N, N, N | 110 | 121 | 680
bayview4635 | 73.0, 29.2, 23.1, 48.4, 43.1, 49.0, 40.9, 149.3, 188.3, 262.9, 138.6, 148.7, 176.0, 267.6, 134.6, 116.4, 193.0, 199.1, 217.6, 136.0, 85.3, 77.7, 54.1, 71.6 | N, N, N, N, L, L, S, S, S, S, L, L, L, L, L, L, L, S, S, S, S, N, N, N | 120 | 132 | 680
bayview4636 | 73.0, 29.2, 23.1, 48.4, 43.1, 49.0, 40.9, 149.3, 188.3, 262.9, 138.6, 148.7, 176.0, 267.6, 134.6, 116.4, 193.0, 199.1, 217.6, 136.0, 85.3, 77.7, 54.1, 71.6 | N, N, N, N, L, L, S, S, S, S, L, L, L, L, L, L, L, S, S, S, S, N, N, N | 130 | 143 | 680
bayview4637 | 73.0, 29.2, 23.1, 48.4, 43.1, 49.0, 40.9, 149.3, 188.3, 262.9, 138.6, 148.7, 176.0, 267.6, 134.6, 116.4, 193.0, 199.1, 217.6, 136.0, 85.3, 77.7, 54.1, 71.6 | N, N, N, N, L, L, S, S, S, S, L, L, L, L, L, L, L, S, S, S, S, N, N, N | 140 | 154 | 680
bayview4638 | 73.0, 29.2, 23.1, 48.4, 43.1, 49.0, 40.9, 149.3, 188.3, 262.9, 138.6, 148.7, 176.0, 267.6, 134.6, 116.4, 193.0, 199.1, 217.6, 136.0, 85.3, 77.7, 54.1, 71.6 | N, N, N, N, L, L, S, S, S, S, L, L, L, L, L, L, L, S, S, S, S, N, N, N | 150 | 165 | 680
bayview4639 | 73.0, 29.2, 23.1, 48.4, 43.1, 49.0, 40.9, 149.3, 188.3, 262.9, 138.6, 148.7, 176.0, 267.6, 134.6, 116.4, 193.0, 199.1, 217.6, 136.0, 85.3, 77.7, 54.1, 71.6 | N, N, N, N, L, L, S, S, S, S, L, L, L, L, L, L, L, S, S, S, S, N, N, N | 160 | 176 | 680
bayview4640 | 73.0, 29.2, 23.1, 48.4, 43.1, 49.0, 40.9, 149.3, 188.3, 262.9, 138.6, 148.7, 176.0, 267.6, 134.6, 116.4, 193.0, 199.1, 217.6, 136.0, 85.3, 77.7, 54.1, 71.6 | N, N, N, N, L, L, S, S, S, S, L, L, L, L, L, L, L, S, S, S, S, N, N, N | 170 | 187 | 680
bayview4641 | 73.0, 29.2, 23.1, 48.4, 43.1, 49.0, 40.9, 149.3, 188.3, 262.9, 138.6, 148.7, 176.0, 267.6, 134.6, 116.4, 193.0, 199.1, 217.6, 136.0, 85.3, 77.7, 54.1, 71.6 | N, N, N, N, L, L, S, S, S, S, L, L, L, L, L, L, L, S, S, S, S, N, N, N | 180 | 198 | 680
bayview4642 | 73.0, 29.2, 23.1, 48.4, 43.1, 49.0, 40.9, 149.3, 188.3, 262.9, 138.6, 148.7, 176.0, 267.6, 134.6, 116.4, 193.0, 199.1, 217.6, 136.0, 85.3, 77.7, 54.1, 71.6 | N, N, N, N, L, L, S, S, S, S, L, L, L, L, L, L, L, S, S, S, S, N, N, N | 190 | 209 | 680
bayview4643 | 73.0, 29.2, 23.1, 48.4, 43.1, 49.0, 40.9, 149.3, 188.3, 262.9, 138.6, 148.7, 176.0, 267.6, 134.6, 116.4, 193.0, 199.1, 217.6, 136.0, 85.3, 77.7, 54.1, 71.6 | N, N, N, N, L, L, S, S, S, S, L, L, L, L, L, L, L, S, S, S, S, N, N, N | 200 | 220 | 680
bayview4644 | 73.0, 29.2, 23.1, 48.4, 43.1, 49.0, 40.9, 149.3, 188.3, 262.9, 138.6, 148.7, 176.0, 267.6, 134.6, 116.4, 193.0, 199.1, 217.6, 136.0, 85.3, 77.7, 54.1, 71.6 | N, N, N, N, L, L, S, S, S, S, L, L, L, L, L, L, L, S, S, S, S, N, N, N | 210 | 231 | 680
bayview4645 | 73.0, 29.2, 23.1, 48.4, 43.1, 49.0, 40.9, 149.3, 188.3, 262.9, 138.6, 148.7, 176.0, 267.6, 134.6, 116.4, 193.0, 199.1, 217.6, 136.0, 85.3, 77.7, 54.1, 71.6 | N, N, N, N, L, L, S, S, S, S, L, L, L, L, L, L, L, S, S, S, S, N, N, N | 220 | 242 | 680
bayview4646 | 73.0, 29.2, 23.1, 48.4, 43.1, 49.0, 40.9, 149.3, 188.3, 262.9, 138.6, 148.7, 176.0, 267.6, 134.6, 116.4, 193.0, 199.1, 217.6, 136.0, 85.3, 77.7, 54.1, 71.6 | N, N, N, N, L, L, S, S, S, S, L, L, L, L, L, L, L, S, S, S, S, N, N, N | 230 | 253 | 680
bayview4647 | 73.0, 29.2, 23.1, 48.4, 43.1, 49.0, 40.9, 149.3, 188.3, 262.9, 138.6, 148.7, 176.0, 267.6, 134.6, 116.4, 193.0, 199.1, 217.6, 136.0, 85.3, 77.7, 54.1, 71.6 | N, N, N, N, L, L, S, S, S, S, L, L, L, L, L, L, L, S, S, S, S, N, N, N | 240 | 264 | 680
bayview4648 | 73.0, 29.2, 23.1, 48.4, 43.1, 49.0, 40.9, 149.3, 188.3, 262.9, 138.6, 148.7, 176.0, 267.6, 134.6, 116.4, 193.0, 199.1, 217.6, 136.0, 85.3, 77.7, 54.1, 71.6 | N, N, N, N, L, L, S, S, S, S, L, L, L, L, L, L, L, S, S, S, S, N, N, N | 250 | 275 | 680
bayview4649 | 73.0, 29.2, 23.1, 48.4, 43.1, 49.0, 40.9, 149.3, 188.3, 262.9, 138.6, 148.7, 176.0, 267.6, 134.6, 116.4, 193.0, 199.1, 217.6, 136.0, 85.3, 77.7, 54.1, 71.6 | N, N, N, N, L, L, S, S, S, S, L, L, L, L, L, L, L, S, S, S, S, N, N, N | 260 | 286 | 680
bayview4650 | 73.0, 29.2, 23.1, 48.4, 43.1, 49.0, 40.9, 149.3, 188.3, 262.9, 138.6, 148.7, 176.0, 267.6, 134.6, 116.4, 193.0, 199.1, 217.6, 136.0, 85.3, 77.7, 54.1, 71.6 | N, N, N, N, L, L, S, S, S, S, L, L, L, L, L, L, L, S, S, S, S, N, N, N | 270 | 297 | 680
bayview4651 | 73.0, 29.2, 23.1, 48.4, 43.1, 49.0, 40.9, 149.3, 188.3, 262.9, 138.6, 148.7, 176.0, 267.6, 134.6, 116.4, 193.0, 199.1, 217.6, 136.0, 85.3, 77.7, 54.1, 71.6 | N, N, N, N, L, L, S, S, S, S, L, L, L, L, L, L, L, S, S, S, S, N, N, N | 280 | 308 | 680
bayview4652 | 73.0, 29.2, 23.1, 48.4, 43.1, 49.0, 40.9, 149.3, 188.3, 262.9, 138.6, 148.7, 176.0, 267.6, 134.6, 116.4, 193.0, 199.1, 217.6, 136.0, 85.3, 77.7, 54.1, 71.6 | N, N, N, N, L, L, S, S, S, S, L, L, L, L, L, L, L, S, S, S, S, N, N, N | 290 | 319 | 680
bayview4653 | 73.0, 29.2, 23.1, 48.4, 43.1, 49.0, 40.9, 149.3, 188.3, 262.9, 138.6, 148.7, 176.0, 267.6, 134.6, 116.4, 193.0, 199.1, 217.6, 136.0, 85.3, 77.7, 54.1, 71.6 | N, N, N, N, L, L, S, S, S, S, L, L, L, L, L, L, L, S, S, S, S, N, N, N | 300 | 330 | 680
bayview4654 | 73.0, 29.2, 23.1, 48.4, 43.1, 49.0, 40.9, 149.3, 188.3, 262.9, 138.6, 148.7, 176.0, 267.6, 134.6, 116.4, 193.0, 199.1, 217.6, 136.0, 85.3, 77.7, 54.1, 71.6 | N, N, N, N, L, L, S, S, S, S, L, L, L, L, L, L, L, S, S, S, S, N, N, N | 50 | 55 | 710
bayview4655 | 73.0, 29.2, 23.1, 48.4, 43.1, 49.0, 40.9, 149.3, 188.3, 262.9, 138.6, 148.7, 176.0, 267.6, 134.6, 116.4, 193.0, 199.1, 217.6, 136.0, 85.3, 77.7, 54.1, 71.6 | N, N, N, N, L, L, S, S, S, S, L, L, L, L, L, L, L, S, S, S, S, N, N, N | 60 | 66 | 710
bayview4656 | 73.0, 29.2, 23.1, 48.4, 43.1, 49.0, 40.9, 149.3, 188.3, 262.9, 138.6, 148.7, 176.0, 267.6, 134.6, 116.4, 193.0, 199.1, 217.6, 136.0, 85.3, 77.7, 54.1, 71.6 | N, N, N, N, L, L, S, S, S, S, L, L, L, L, L, L, L, S, S, S, S, N, N, N | 70 | 77 | 710
bayview4657 | 73.0, 29.2, 23.1, 48.4, 43.1, 49.0, 40.9, 149.3, 188.3, 262.9, 138.6, 148.7, 176.0, 267.6, 134.6, 116.4, 193.0, 199.1, 217.6, 136.0, 85.3, 77.7, 54.1, 71.6 | N, N, N, N, L, L, S, S, S, S, L, L, L, L, L, L, L, S, S, S, S, N, N, N | 80 | 88 | 710
bayview4658 | 73.0, 29.2, 23.1, 48.4, 43.1, 49.0, 40.9, 149.3, 188.3, 262.9, 138.6, 148.7, 176.0, 267.6, 134.6, 116.4, 193.0, 199.1, 217.6, 136.0, 85.3, 77.7, 54.1, 71.6 | N, N, N, N, L, L, S, S, S, S, L, L, L, L, L, L, L, S, S, S, S, N, N, N | 90 | 99 | 710
bayview4659 | 73.0, 29.2, 23.1, 48.4, 43.1, 49.0, 40.9, 149.3, 188.3, 262.9, 138.6, 148.7, 176.0, 267.6, 134.6, 116.4, 193.0, 199.1, 217.6, 136.0, 85.3, 77.7, 54.1, 71.6 | N, N, N, N, L, L, S, S, S, S, L, L, L, L, L, L, L, S, S, S, S, N, N, N | 100 | 110 | 710
bayview4660 | 73.0, 29.2, 23.1, 48.4, 43.1, 49.0, 40.9, 149.3, 188.3, 262.9, 138.6, 148.7, 176.0, 267.6, 134.6, 116.4, 193.0, 199.1, 217.6, 136.0, 85.3, 77.7, 54.1, 71.6 | N, N, N, N, L, L, S, S, S, S, L, L, L, L, L, L, L, S, S, S, S, N, N, N | 110 | 121 | 710
bayview4661 | 73.0, 29.2, 23.1, 48.4, 43.1, 49.0, 40.9, 149.3, 188.3, 262.9, 138.6, 148.7, 176.0, 267.6, 134.6, 116.4, 193.0, 199.1, 217.6, 136.0, 85.3, 77.7, 54.1, 71.6 | N, N, N, N, L, L, S, S, S, S, L, L, L, L, L, L, L, S, S, S, S, N, N, N | 120 | 132 | 710
bayview4662 | 73.0, 29.2, 23.1, 48.4, 43.1, 49.0, 40.9, 149.3, 188.3, 262.9, 138.6, 148.7, 176.0, 267.6, 134.6, 116.4, 193.0, 199.1, 217.6, 136.0, 85.3, 77.7, 54.1, 71.6 | N, N, N, N, L, L, S, S, S, S, L, L, L, L, L, L, L, S, S, S, S, N, N, N | 130 | 143 | 710
bayview4663 | 73.0, 29.2, 23.1, 48.4, 43.1, 49.0, 40.9, 149.3, 188.3, 262.9, 138.6, 148.7, 176.0, 267.6, 134.6, 116.4, 193.0, 199.1, 217.6, 136.0, 85.3, 77.7, 54.1, 71.6 | N, N, N, N, L, L, S, S, S, S, L, L, L, L, L, L, L, S, S, S, S, N, N, N | 140 | 154 | 710
bayview4664 | 73.0, 29.2, 23.1, 48.4, 43.1, 49.0, 40.9, 149.3, 188.3, 262.9, 138.6, 148.7, 176.0, 267.6, 134.6, 116.4, 193.0, 199.1, 217.6, 136.0, 85.3, 77.7, 54.1, 71.6 | N, N, N, N, L, L, S, S, S, S, L, L, L, L, L, L, L, S, S, S, S, N, N, N | 150 | 165 | 710
bayview4665 | 73.0, 29.2, 23.1, 48.4, 43.1, 49.0, 40.9, 149.3, 188.3, 262.9, 138.6, 148.7, 176.0, 267.6, 134.6, 116.4, 193.0, 199.1, 217.6, 136.0, 85.3, 77.7, 54.1, 71.6 | N, N, N, N, L, L, S, S, S, S, L, L, L, L, L, L, L, S, S, S, S, N, N, N | 160 | 176 | 710
bayview4666 | 73.0, 29.2, 23.1, 48.4, 43.1, 49.0, 40.9, 149.3, 188.3, 262.9, 138.6, 148.7, 176.0, 267.6, 134.6, 116.4, 193.0, 199.1, 217.6, 136.0, 85.3, 77.7, 54.1, 71.6 | N, N, N, N, L, L, S, S, S, S, L, L, L, L, L, L, L, S, S, S, S, N, N, N | 170 | 187 | 710
bayview4667 | 73.0, 29.2, 23.1, 48.4, 43.1, 49.0, 40.9, 149.3, 188.3, 262.9, 138.6, 148.7, 176.0, 267.6, 134.6, 116.4, 193.0, 199.1, 217.6, 136.0, 85.3, 77.7, 54.1, 71.6 | N, N, N, N, L, L, S, S, S, S, L, L, L, L, L, L, L, S, S, S, S, N, N, N | 180 | 198 | 710
bayview4668 | 73.0, 29.2, 23.1, 48.4, 43.1, 49.0, 40.9, 149.3, 188.3, 262.9, 138.6, 148.7, 176.0, 267.6, 134.6, 116.4, 193.0, 199.1, 217.6, 136.0, 85.3, 77.7, 54.1, 71.6 | N, N, N, N, L, L, S, S, S, S, L, L, L, L, L, L, L, S, S, S, S, N, N, N | 190 | 209 | 710
bayview4669 | 73.0, 29.2, 23.1, 48.4, 43.1, 49.0, 40.9, 149.3, 188.3, 262.9, 138.6, 148.7, 176.0, 267.6, 134.6, 116.4, 193.0, 199.1, 217.6, 136.0, 85.3, 77.7, 54.1, 71.6 | N, N, N, N, L, L, S, S, S, S, L, L, L, L, L, L, L, S, S, S, S, N, N, N | 200 | 220 | 710
bayview4670 | 73.0, 29.2, 23.1, 48.4, 43.1, 49.0, 40.9, 149.3, 188.3, 262.9, 138.6, 148.7, 176.0, 267.6, 134.6, 116.4, 193.0, 199.1, 217.6, 136.0, 85.3, 77.7, 54.1, 71.6 | N, N, N, N, L, L, S, S, S, S, L, L, L, L, L, L, L, S, S, S, S, N, N, N | 210 | 231 | 710
bayview4671 | 73.0, 29.2, 23.1, 48.4, 43.1, 49.0, 40.9, 149.3, 188.3, 262.9, 138.6, 148.7, 176.0, 267.6, 134.6, 116.4, 193.0, 199.1, 217.6, 136.0, 85.3, 77.7, 54.1, 71.6 | N, N, N, N, L, L, S, S, S, S, L, L, L, L, L, L, L, S, S, S, S, N, N, N | 220 | 242 | 710
bayview4672 | 73.0, 29.2, 23.1, 48.4, 43.1, 49.0, 40.9, 149.3, 188.3, 262.9, 138.6, 148.7, 176.0, 267.6, 134.6, 116.4, 193.0, 199.1, 217.6, 136.0, 85.3, 77.7, 54.1, 71.6 | N, N, N, N, L, L, S, S, S, S, L, L, L, L, L, L, L, S, S, S, S, N, N, N | 230 | 253 | 710
bayview4673 | 73.0, 29.2, 23.1, 48.4, 43.1, 49.0, 40.9, 149.3, 188.3, 262.9, 138.6, 148.7, 176.0, 267.6, 134.6, 116.4, 193.0, 199.1, 217.6, 136.0, 85.3, 77.7, 54.1, 71.6 | N, N, N, N, L, L, S, S, S, S, L, L, L, L, L, L, L, S, S, S, S, N, N, N | 240 | 264 | 710
bayview4674 | 73.0, 29.2, 23.1, 48.4, 43.1, 49.0, 40.9, 149.3, 188.3, 262.9, 138.6, 148.7, 176.0, 267.6, 134.6, 116.4, 193.0, 199.1, 217.6, 136.0, 85.3, 77.7, 54.1, 71.6 | N, N, N, N, L, L, S, S, S, S, L, L, L, L, L, L, L, S, S, S, S, N, N, N | 250 | 275 | 710
bayview4675 | 73.0, 29.2, 23.1, 48.4, 43.1, 49.0, 40.9, 149.3, 188.3, 262.9, 138.6, 148.7, 176.0, 267.6, 134.6, 116.4, 193.0, 199.1, 217.6, 136.0, 85.3, 77.7, 54.1, 71.6 | N, N, N, N, L, L, S, S, S, S, L, L, L, L, L, L, L, S, S, S, S, N, N, N | 260 | 286 | 710
bayview4676 | 73.0, 29.2, 23.1, 48.4, 43.1, 49.0, 40.9, 149.3, 188.3, 262.9, 138.6, 148.7, 176.0, 267.6, 134.6, 116.4, 193.0, 199.1, 217.6, 136.0, 85.3, 77.7, 54.1, 71.6 | N, N, N, N, L, L, S, S, S, S, L, L, L, L, L, L, L, S, S, S, S, N, N, N | 270 | 297 | 710
bayview4677 | 73.0, 29.2, 23.1, 48.4, 43.1, 49.0, 40.9, 149.3, 188.3, 262.9, 138.6, 148.7, 176.0, 267.6, 134.6, 116.4, 193.0, 199.1, 217.6, 136.0, 85.3, 77.7, 54.1, 71.6 | N, N, N, N, L, L, S, S, S, S, L, L, L, L, L, L, L, S, S, S, S, N, N, N | 280 | 308 | 710
bayview4678 | 73.0, 29.2, 23.1, 48.4, 43.1, 49.0, 40.9, 149.3, 188.3, 262.9, 138.6, 148.7, 176.0, 267.6, 134.6, 116.4, 193.0, 199.1, 217.6, 136.0, 85.3, 77.7, 54.1, 71.6 | N, N, N, N, L, L, S, S, S, S, L, L, L, L, L, L, L, S, S, S, S, N, N, N | 290 | 319 | 710
bayview4679 | 73.0, 29.2, 23.1, 48.4, 43.1, 49.0, 40.9, 149.3, 188.3, 262.9, 138.6, 148.7, 176.0, 267.6, 134.6, 116.4, 193.0, 199.1, 217.6, 136.0, 85.3, 77.7, 54.1, 71.6 | N, N, N, N, L, L, S, S, S, S, L, L, L, L, L, L, L, S, S, S, S, N, N, N | 300 | 330 | 710
bayview4680 | 73.0, 29.2, 23.1, 48.4, 43.1, 49.0, 40.9, 149.3, 188.3, 262.9, 138.6, 148.7, 176.0, 267.6, 134.6, 116.4, 193.0, 199.1, 217.6, 136.0, 85.3, 77.7, 54.1, 71.6 | N, N, N, N, L, L, S, S, S, S, L, L, L, L, L, L, L, S, S, S, S, N, N, N | 50 | 55 | 740
bayview4681 | 73.0, 29.2, 23.1, 48.4, 43.1, 49.0, 40.9, 149.3, 188.3, 262.9, 138.6, 148.7, 176.0, 267.6, 134.6, 116.4, 193.0, 199.1, 217.6, 136.0, 85.3, 77.7, 54.1, 71.6 | N, N, N, N, L, L, S, S, S, S, L, L, L, L, L, L, L, S, S, S, S, N, N, N | 60 | 66 | 740
bayview4682 | 73.0, 29.2, 23.1, 48.4, 43.1, 49.0, 40.9, 149.3, 188.3, 262.9, 138.6, 148.7, 176.0, 267.6, 134.6, 116.4, 193.0, 199.1, 217.6, 136.0, 85.3, 77.7, 54.1, 71.6 | N, N, N, N, L, L, S, S, S, S, L, L, L, L, L, L, L, S, S, S, S, N, N, N | 70 | 77 | 740
bayview4683 | 73.0, 29.2, 23.1, 48.4, 43.1, 49.0, 40.9, 149.3, 188.3, 262.9, 138.6, 148.7, 176.0, 267.6, 134.6, 116.4, 193.0, 199.1, 217.6, 136.0, 85.3, 77.7, 54.1, 71.6 | N, N, N, N, L, L, S, S, S, S, L, L, L, L, L, L, L, S, S, S, S, N, N, N | 80 | 88 | 740
bayview4684 | 73.0, 29.2, 23.1, 48.4, 43.1, 49.0, 40.9, 149.3, 188.3, 262.9, 138.6, 148.7, 176.0, 267.6, 134.6, 116.4, 193.0, 199.1, 217.6, 136.0, 85.3, 77.7, 54.1, 71.6 | N, N, N, N, L, L, S, S, S, S, L, L, L, L, L, L, L, S, S, S, S, N, N, N | 90 | 99 | 740
bayview4685 | 73.0, 29.2, 23.1, 48.4, 43.1, 49.0, 40.9, 149.3, 188.3, 262.9, 138.6, 148.7, 176.0, 267.6, 134.6, 116.4, 193.0, 199.1, 217.6, 136.0, 85.3, 77.7, 54.1, 71.6 | N, N, N, N, L, L, S, S, S, S, L, L, L, L, L, L, L, S, S, S, S, N, N, N | 100 | 110 | 740
bayview4686 | 73.0, 29.2, 23.1, 48.4, 43.1, 49.0, 40.9, 149.3, 188.3, 262.9, 138.6, 148.7, 176.0, 267.6, 134.6, 116.4, 193.0, 199.1, 217.6, 136.0, 85.3, 77.7, 54.1, 71.6 | N, N, N, N, L, L, S, S, S, S, L, L, L, L, L, L, L, S, S, S, S, N, N, N | 110 | 121 | 740
bayview4687 | 73.0, 29.2, 23.1, 48.4, 43.1, 49.0, 40.9, 149.3, 188.3, 262.9, 138.6, 148.7, 176.0, 267.6, 134.6, 116.4, 193.0, 199.1, 217.6, 136.0, 85.3, 77.7, 54.1, 71.6 | N, N, N, N, L, L, S, S, S, S, L, L, L, L, L, L, L, S, S, S, S, N, N, N | 120 | 132 | 740
bayview4688 | 73.0, 29.2, 23.1, 48.4, 43.1, 49.0, 40.9, 149.3, 188.3, 262.9, 138.6, 148.7, 176.0, 267.6, 134.6, 116.4, 193.0, 199.1, 217.6, 136.0, 85.3, 77.7, 54.1, 71.6 | N, N, N, N, L, L, S, S, S, S, L, L, L, L, L, L, L, S, S, S, S, N, N, N | 130 | 143 | 740
bayview4689 | 73.0, 29.2, 23.1, 48.4, 43.1, 49.0, 40.9, 149.3, 188.3, 262.9, 138.6, 148.7, 176.0, 267.6, 134.6, 116.4, 193.0, 199.1, 217.6, 136.0, 85.3, 77.7, 54.1, 71.6 | N, N, N, N, L, L, S, S, S, S, L, L, L, L, L, L, L, S, S, S, S, N, N, N | 140 | 154 | 740
bayview4690 | 73.0, 29.2, 23.1, 48.4, 43.1, 49.0, 40.9, 149.3, 188.3, 262.9, 138.6, 148.7, 176.0, 267.6, 134.6, 116.4, 193.0, 199.1, 217.6, 136.0, 85.3, 77.7, 54.1, 71.6 | N, N, N, N, L, L, S, S, S, S, L, L, L, L, L, L, L, S, S, S, S, N, N, N | 150 | 165 | 740
bayview4691 | 73.0, 29.2, 23.1, 48.4, 43.1, 49.0, 40.9, 149.3, 188.3, 262.9, 138.6, 148.7, 176.0, 267.6, 134.6, 116.4, 193.0, 199.1, 217.6, 136.0, 85.3, 77.7, 54.1, 71.6 | N, N, N, N, L, L, S, S, S, S, L, L, L, L, L, L, L, S, S, S, S, N, N, N | 160 | 176 | 740
bayview4692 | 73.0, 29.2, 23.1, 48.4, 43.1, 49.0, 40.9, 149.3, 188.3, 262.9, 138.6, 148.7, 176.0, 267.6, 134.6, 116.4, 193.0, 199.1, 217.6, 136.0, 85.3, 77.7, 54.1, 71.6 | N, N, N, N, L, L, S, S, S, S, L, L, L, L, L, L, L, S, S, S, S, N, N, N | 170 | 187 | 740
bayview4693 | 73.0, 29.2, 23.1, 48.4, 43.1, 49.0, 40.9, 149.3, 188.3, 262.9, 138.6, 148.7, 176.0, 267.6, 134.6, 116.4, 193.0, 199.1, 217.6, 136.0, 85.3, 77.7, 54.1, 71.6 | N, N, N, N, L, L, S, S, S, S, L, L, L, L, L, L, L, S, S, S, S, N, N, N | 180 | 198 | 740
bayview4694 | 73.0, 29.2, 23.1, 48.4, 43.1, 49.0, 40.9, 149.3, 188.3, 262.9, 138.6, 148.7, 176.0, 267.6, 134.6, 116.4, 193.0, 199.1, 217.6, 136.0, 85.3, 77.7, 54.1, 71.6 | N, N, N, N, L, L, S, S, S, S, L, L, L, L, L, L, L, S, S, S, S, N, N, N | 190 | 209 | 740
bayview4695 | 73.0, 29.2, 23.1, 48.4, 43.1, 49.0, 40.9, 149.3, 188.3, 262.9, 138.6, 148.7, 176.0, 267.6, 134.6, 116.4, 193.0, 199.1, 217.6, 136.0, 85.3, 77.7, 54.1, 71.6 | N, N, N, N, L, L, S, S, S, S, L, L, L, L, L, L, L, S, S, S, S, N, N, N | 200 | 220 | 740
bayview4696 | 73.0, 29.2, 23.1, 48.4, 43.1, 49.0, 40.9, 149.3, 188.3, 262.9, 138.6, 148.7, 176.0, 267.6, 134.6, 116.4, 193.0, 199.1, 217.6, 136.0, 85.3, 77.7, 54.1, 71.6 | N, N, N, N, L, L, S, S, S, S, L, L, L, L, L, L, L, S, S, S, S, N, N, N | 210 | 231 | 740
bayview4697 | 73.0, 29.2, 23.1, 48.4, 43.1, 49.0, 40.9, 149.3, 188.3, 262.9, 138.6, 148.7, 176.0, 267.6, 134.6, 116.4, 193.0, 199.1, 217.6, 136.0, 85.3, 77.7, 54.1, 71.6 | N, N, N, N, L, L, S, S, S, S, L, L, L, L, L, L, L, S, S, S, S, N, N, N | 220 | 242 | 740
bayview4698 | 73.0, 29.2, 23.1, 48.4, 43.1, 49.0, 40.9, 149.3, 188.3, 262.9, 138.6, 148.7, 176.0, 267.6, 134.6, 116.4, 193.0, 199.1, 217.6, 136.0, 85.3, 77.7, 54.1, 71.6 | N, N, N, N, L, L, S, S, S, S, L, L, L, L, L, L, L, S, S, S, S, N, N, N | 230 | 253 | 740
bayview4699 | 73.0, 29.2, 23.1, 48.4, 43.1, 49.0, 40.9, 149.3, 188.3, 262.9, 138.6, 148.7, 176.0, 267.6, 134.6, 116.4, 193.0, 199.1, 217.6, 136.0, 85.3, 77.7, 54.1, 71.6 | N, N, N, N, L, L, S, S, S, S, L, L, L, L, L, L, L, S, S, S, S, N, N, N | 240 | 264 | 740
bayview4700 | 73.0, 29.2, 23.1, 48.4, 43.1, 49.0, 40.9, 149.3, 188.3, 262.9, 138.6, 148.7, 176.0, 267.6, 134.6, 116.4, 193.0, 199.1, 217.6, 136.0, 85.3, 77.7, 54.1, 71.6 | N, N, N, N, L, L, S, S, S, S, L, L, L, L, L, L, L, S, S, S, S, N, N, N | 250 | 275 | 740
bayview4701 | 73.0, 29.2, 23.1, 48.4, 43.1, 49.0, 40.9, 149.3, 188.3, 262.9, 138.6, 148.7, 176.0, 267.6, 134.6, 116.4, 193.0, 199.1, 217.6, 136.0, 85.3, 77.7, 54.1, 71.6 | N, N, N, N, L, L, S, S, S, S, L, L, L, L, L, L, L, S, S, S, S, N, N, N | 260 | 286 | 740
bayview4702 | 73.0, 29.2, 23.1, 48.4, 43.1, 49.0, 40.9, 149.3, 188.3, 262.9, 138.6, 148.7, 176.0, 267.6, 134.6, 116.4, 193.0, 199.1, 217.6, 136.0, 85.3, 77.7, 54.1, 71.6 | N, N, N, N, L, L, S, S, S, S, L, L, L, L, L, L, L, S, S, S, S, N, N, N | 270 | 297 | 740
bayview4703 | 73.0, 29.2, 23.1, 48.4, 43.1, 49.0, 40.9, 149.3, 188.3, 262.9, 138.6, 148.7, 176.0, 267.6, 134.6, 116.4, 193.0, 199.1, 217.6, 136.0, 85.3, 77.7, 54.1, 71.6 | N, N, N, N, L, L, S, S, S, S, L, L, L, L, L, L, L, S, S, S, S, N, N, N | 280 | 308 | 740
bayview4704 | 73.0, 29.2, 23.1, 48.4, 43.1, 49.0, 40.9, 149.3, 188.3, 262.9, 138.6, 148.7, 176.0, 267.6, 134.6, 116.4, 193.0, 199.1, 217.6, 136.0, 85.3, 77.7, 54.1, 71.6 | N, N, N, N, L, L, S, S, S, S, L, L, L, L, L, L, L, S, S, S, S, N, N, N | 290 | 319 | 740
bayview4705 | 73.0, 29.2, 23.1, 48.4, 43.1, 49.0, 40.9, 149.3, 188.3, 262.9, 138.6, 148.7, 176.0, 267.6, 134.6, 116.4, 193.0, 199.1, 217.6, 136.0, 85.3, 77.7, 54.1, 71.6 | N, N, N, N, L, L, S, S, S, S, L, L, L, L, L, L, L, S, S, S, S, N, N, N | 300 | 330 | 740
bayview4706 | 73.0, 29.2, 23.1, 48.4, 43.1, 49.0, 40.9, 149.3, 188.3, 262.9, 138.6, 148.7, 176.0, 267.6, 134.6, 116.4, 193.0, 199.1, 217.6, 136.0, 85.3, 77.7, 54.1, 71.6 | N, N, N, N, L, L, S, S, S, S, L, L, L, L, L, L, L, S, S, S, S, N, N, N | 50 | 55 | 770
bayview4707 | 73.0, 29.2, 23.1, 48.4, 43.1, 49.0, 40.9, 149.3, 188.3, 262.9, 138.6, 148.7, 176.0, 267.6, 134.6, 116.4, 193.0, 199.1, 217.6, 136.0, 85.3, 77.7, 54.1, 71.6 | N, N, N, N, L, L, S, S, S, S, L, L, L, L, L, L, L, S, S, S, S, N, N, N | 60 | 66 | 770
bayview4708 | 73.0, 29.2, 23.1, 48.4, 43.1, 49.0, 40.9, 149.3, 188.3, 262.9, 138.6, 148.7, 176.0, 267.6, 134.6, 116.4, 193.0, 199.1, 217.6, 136.0, 85.3, 77.7, 54.1, 71.6 | N, N, N, N, L, L, S, S, S, S, L, L, L, L, L, L, L, S, S, S, S, N, N, N | 70 | 77 | 770
bayview4709 | 73.0, 29.2, 23.1, 48.4, 43.1, 49.0, 40.9, 149.3, 188.3, 262.9, 138.6, 148.7, 176.0, 267.6, 134.6, 116.4, 193.0, 199.1, 217.6, 136.0, 85.3, 77.7, 54.1, 71.6 | N, N, N, N, L, L, S, S, S, S, L, L, L, L, L, L, L, S, S, S, S, N, N, N | 80 | 88 | 770
bayview4710 | 73.0, 29.2, 23.1, 48.4, 43.1, 49.0, 40.9, 149.3, 188.3, 262.9, 138.6, 148.7, 176.0, 267.6, 134.6, 116.4, 193.0, 199.1, 217.6, 136.0, 85.3, 77.7, 54.1, 71.6 | N, N, N, N, L, L, S, S, S, S, L, L, L, L, L, L, L, S, S, S, S, N, N, N | 90 | 99 | 770
bayview4711 | 73.0, 29.2, 23.1, 48.4, 43.1, 49.0, 40.9, 149.3, 188.3, 262.9, 138.6, 148.7, 176.0, 267.6, 134.6, 116.4, 193.0, 199.1, 217.6, 136.0, 85.3, 77.7, 54.1, 71.6 | N, N, N, N, L, L, S, S, S, S, L, L, L, L, L, L, L, S, S, S, S, N, N, N | 100 | 110 | 770
bayview4712 | 73.0, 29.2, 23.1, 48.4, 43.1, 49.0, 40.9, 149.3, 188.3, 262.9, 138.6, 148.7, 176.0, 267.6, 134.6, 116.4, 193.0, 199.1, 217.6, 136.0, 85.3, 77.7, 54.1, 71.6 | N, N, N, N, L, L, S, S, S, S, L, L, L, L, L, L, L, S, S, S, S, N, N, N | 110 | 121 | 770
bayview4713 | 73.0, 29.2, 23.1, 48.4, 43.1, 49.0, 40.9, 149.3, 188.3, 262.9, 138.6, 148.7, 176.0, 267.6, 134.6, 116.4, 193.0, 199.1, 217.6, 136.0, 85.3, 77.7, 54.1, 71.6 | N, N, N, N, L, L, S, S, S, S, L, L, L, L, L, L, L, S, S, S, S, N, N, N | 120 | 132 | 770
bayview4714 | 73.0, 29.2, 23.1, 48.4, 43.1, 49.0, 40.9, 149.3, 188.3, 262.9, 138.6, 148.7, 176.0, 267.6, 134.6, 116.4, 193.0, 199.1, 217.6, 136.0, 85.3, 77.7, 54.1, 71.6 | N, N, N, N, L, L, S, S, S, S, L, L, L, L, L, L, L, S, S, S, S, N, N, N | 130 | 143 | 770
bayview4715 | 73.0, 29.2, 23.1, 48.4, 43.1, 49.0, 40.9, 149.3, 188.3, 262.9, 138.6, 148.7, 176.0, 267.6, 134.6, 116.4, 193.0, 199.1, 217.6, 136.0, 85.3, 77.7, 54.1, 71.6 | N, N, N, N, L, L, S, S, S, S, L, L, L, L, L, L, L, S, S, S, S, N, N, N | 140 | 154 | 770
bayview4716 | 73.0, 29.2, 23.1, 48.4, 43.1, 49.0, 40.9, 149.3, 188.3, 262.9, 138.6, 148.7, 176.0, 267.6, 134.6, 116.4, 193.0, 199.1, 217.6, 136.0, 85.3, 77.7, 54.1, 71.6 | N, N, N, N, L, L, S, S, S, S, L, L, L, L, L, L, L, S, S, S, S, N, N, N | 150 | 165 | 770
bayview4717 | 73.0, 29.2, 23.1, 48.4, 43.1, 49.0, 40.9, 149.3, 188.3, 262.9, 138.6, 148.7, 176.0, 267.6, 134.6, 116.4, 193.0, 199.1, 217.6, 136.0, 85.3, 77.7, 54.1, 71.6 | N, N, N, N, L, L, S, S, S, S, L, L, L, L, L, L, L, S, S, S, S, N, N, N | 160 | 176 | 770
bayview4718 | 73.0, 29.2, 23.1, 48.4, 43.1, 49.0, 40.9, 149.3, 188.3, 262.9, 138.6, 148.7, 176.0, 267.6, 134.6, 116.4, 193.0, 199.1, 217.6, 136.0, 85.3, 77.7, 54.1, 71.6 | N, N, N, N, L, L, S, S, S, S, L, L, L, L, L, L, L, S, S, S, S, N, N, N | 170 | 187 | 770
bayview4719 | 73.0, 29.2, 23.1, 48.4, 43.1, 49.0, 40.9, 149.3, 188.3, 262.9, 138.6, 148.7, 176.0, 267.6, 134.6, 116.4, 193.0, 199.1, 217.6, 136.0, 85.3, 77.7, 54.1, 71.6 | N, N, N, N, L, L, S, S, S, S, L, L, L, L, L, L, L, S, S, S, S, N, N, N | 180 | 198 | 770
bayview4720 | 73.0, 29.2, 23.1, 48.4, 43.1, 49.0, 40.9, 149.3, 188.3, 262.9, 138.6, 148.7, 176.0, 267.6, 134.6, 116.4, 193.0, 199.1, 217.6, 136.0, 85.3, 77.7, 54.1, 71.6 | N, N, N, N, L, L, S, S, S, S, L, L, L, L, L, L, L, S, S, S, S, N, N, N | 190 | 209 | 770
bayview4721 | 73.0, 29.2, 23.1, 48.4, 43.1, 49.0, 40.9, 149.3, 188.3, 262.9, 138.6, 148.7, 176.0, 267.6, 134.6, 116.4, 193.0, 199.1, 217.6, 136.0, 85.3, 77.7, 54.1, 71.6 | N, N, N, N, L, L, S, S, S, S, L, L, L, L, L, L, L, S, S, S, S, N, N, N | 200 | 220 | 770
bayview4722 | 73.0, 29.2, 23.1, 48.4, 43.1, 49.0, 40.9, 149.3, 188.3, 262.9, 138.6, 148.7, 176.0, 267.6, 134.6, 116.4, 193.0, 199.1, 217.6, 136.0, 85.3, 77.7, 54.1, 71.6 | N, N, N, N, L, L, S, S, S, S, L, L, L, L, L, L, L, S, S, S, S, N, N, N | 210 | 231 | 770
bayview4723 | 73.0, 29.2, 23.1, 48.4, 43.1, 49.0, 40.9, 149.3, 188.3, 262.9, 138.6, 148.7, 176.0, 267.6, 134.6, 116.4, 193.0, 199.1, 217.6, 136.0, 85.3, 77.7, 54.1, 71.6 | N, N, N, N, L, L, S, S, S, S, L, L, L, L, L, L, L, S, S, S, S, N, N, N | 220 | 242 | 770
bayview4724 | 73.0, 29.2, 23.1, 48.4, 43.1, 49.0, 40.9, 149.3, 188.3, 262.9, 138.6, 148.7, 176.0, 267.6, 134.6, 116.4, 193.0, 199.1, 217.6, 136.0, 85.3, 77.7, 54.1, 71.6 | N, N, N, N, L, L, S, S, S, S, L, L, L, L, L, L, L, S, S, S, S, N, N, N | 230 | 253 | 770
bayview4725 | 73.0, 29.2, 23.1, 48.4, 43.1, 49.0, 40.9, 149.3, 188.3, 262.9, 138.6, 148.7, 176.0, 267.6, 134.6, 116.4, 193.0, 199.1, 217.6, 136.0, 85.3, 77.7, 54.1, 71.6 | N, N, N, N, L, L, S, S, S, S, L, L, L, L, L, L, L, S, S, S, S, N, N, N | 240 | 264 | 770
bayview4726 | 73.0, 29.2, 23.1, 48.4, 43.1, 49.0, 40.9, 149.3, 188.3, 262.9, 138.6, 148.7, 176.0, 267.6, 134.6, 116.4, 193.0, 199.1, 217.6, 136.0, 85.3, 77.7, 54.1, 71.6 | N, N, N, N, L, L, S, S, S, S, L, L, L, L, L, L, L, S, S, S, S, N, N, N | 250 | 275 | 770
bayview4727 | 73.0, 29.2, 23.1, 48.4, 43.1, 49.0, 40.9, 149.3, 188.3, 262.9, 138.6, 148.7, 176.0, 267.6, 134.6, 116.4, 193.0, 199.1, 217.6, 136.0, 85.3, 77.7, 54.1, 71.6 | N, N, N, N, L, L, S, S, S, S, L, L, L, L, L, L, L, S, S, S, S, N, N, N | 260 | 286 | 770
bayview4728 | 73.0, 29.2, 23.1, 48.4, 43.1, 49.0, 40.9, 149.3, 188.3, 262.9, 138.6, 148.7, 176.0, 267.6, 134.6, 116.4, 193.0, 199.1, 217.6, 136.0, 85.3, 77.7, 54.1, 71.6 | N, N, N, N, L, L, S, S, S, S, L, L, L, L, L, L, L, S, S, S, S, N, N, N | 270 | 297 | 770
bayview4729 | 73.0, 29.2, 23.1, 48.4, 43.1, 49.0, 40.9, 149.3, 188.3, 262.9, 138.6, 148.7, 176.0, 267.6, 134.6, 116.4, 193.0, 199.1, 217.6, 136.0, 85.3, 77.7, 54.1, 71.6 | N, N, N, N, L, L, S, S, S, S, L, L, L, L, L, L, L, S, S, S, S, N, N, N | 280 | 308 | 770
bayview4730 | 73.0, 29.2, 23.1, 48.4, 43.1, 49.0, 40.9, 149.3, 188.3, 262.9, 138.6, 148.7, 176.0, 267.6, 134.6, 116.4, 193.0, 199.1, 217.6, 136.0, 85.3, 77.7, 54.1, 71.6 | N, N, N, N, L, L, S, S, S, S, L, L, L, L, L, L, L, S, S, S, S, N, N, N | 290 | 319 | 770
bayview4731 | 73.0, 29.2, 23.1, 48.4, 43.1, 49.0, 40.9, 149.3, 188.3, 262.9, 138.6, 148.7, 176.0, 267.6, 134.6, 116.4, 193.0, 199.1, 217.6, 136.0, 85.3, 77.7, 54.1, 71.6 | N, N, N, N, L, L, S, S, S, S, L, L, L, L, L, L, L, S, S, S, S, N, N, N | 300 | 330 | 770
bayview4732 | 73.0, 29.2, 23.1, 48.4, 43.1, 49.0, 40.9, 149.3, 188.3, 262.9, 138.6, 148.7, 176.0, 267.6, 134.6, 116.4, 193.0, 199.1, 217.6, 136.0, 85.3, 77.7, 54.1, 71.6 | N, N, N, N, L, L, S, S, S, S, L, L, L, L, L, L, L, S, S, S, S, N, N, N | 50 | 55 | 800
bayview4733 | 73.0, 29.2, 23.1, 48.4, 43.1, 49.0, 40.9, 149.3, 188.3, 262.9, 138.6, 148.7, 176.0, 267.6, 134.6, 116.4, 193.0, 199.1, 217.6, 136.0, 85.3, 77.7, 54.1, 71.6 | N, N, N, N, L, L, S, S, S, S, L, L, L, L, L, L, L, S, S, S, S, N, N, N | 60 | 66 | 800
bayview4734 | 73.0, 29.2, 23.1, 48.4, 43.1, 49.0, 40.9, 149.3, 188.3, 262.9, 138.6, 148.7, 176.0, 267.6, 134.6, 116.4, 193.0, 199.1, 217.6, 136.0, 85.3, 77.7, 54.1, 71.6 | N, N, N, N, L, L, S, S, S, S, L, L, L, L, L, L, L, S, S, S, S, N, N, N | 70 | 77 | 800
bayview4735 | 73.0, 29.2, 23.1, 48.4, 43.1, 49.0, 40.9, 149.3, 188.3, 262.9, 138.6, 148.7, 176.0, 267.6, 134.6, 116.4, 193.0, 199.1, 217.6, 136.0, 85.3, 77.7, 54.1, 71.6 | N, N, N, N, L, L, S, S, S, S, L, L, L, L, L, L, L, S, S, S, S, N, N, N | 80 | 88 | 800
bayview4736 | 73.0, 29.2, 23.1, 48.4, 43.1, 49.0, 40.9, 149.3, 188.3, 262.9, 138.6, 148.7, 176.0, 267.6, 134.6, 116.4, 193.0, 199.1, 217.6, 136.0, 85.3, 77.7, 54.1, 71.6 | N, N, N, N, L, L, S, S, S, S, L, L, L, L, L, L, L, S, S, S, S, N, N, N | 90 | 99 | 800
bayview4737 | 73.0, 29.2, 23.1, 48.4, 43.1, 49.0, 40.9, 149.3, 188.3, 262.9, 138.6, 148.7, 176.0, 267.6, 134.6, 116.4, 193.0, 199.1, 217.6, 136.0, 85.3, 77.7, 54.1, 71.6 | N, N, N, N, L, L, S, S, S, S, L, L, L, L, L, L, L, S, S, S, S, N, N, N | 100 | 110 | 800
bayview4738 | 73.0, 29.2, 23.1, 48.4, 43.1, 49.0, 40.9, 149.3, 188.3, 262.9, 138.6, 148.7, 176.0, 267.6, 134.6, 116.4, 193.0, 199.1, 217.6, 136.0, 85.3, 77.7, 54.1, 71.6 | N, N, N, N, L, L, S, S, S, S, L, L, L, L, L, L, L, S, S, S, S, N, N, N | 110 | 121 | 800
bayview4739 | 73.0, 29.2, 23.1, 48.4, 43.1, 49.0, 40.9, 149.3, 188.3, 262.9, 138.6, 148.7, 176.0, 267.6, 134.6, 116.4, 193.0, 199.1, 217.6, 136.0, 85.3, 77.7, 54.1, 71.6 | N, N, N, N, L, L, S, S, S, S, L, L, L, L, L, L, L, S, S, S, S, N, N, N | 120 | 132 | 800
bayview4740 | 73.0, 29.2, 23.1, 48.4, 43.1, 49.0, 40.9, 149.3, 188.3, 262.9, 138.6, 148.7, 176.0, 267.6, 134.6, 116.4, 193.0, 199.1, 217.6, 136.0, 85.3, 77.7, 54.1, 71.6 | N, N, N, N, L, L, S, S, S, S, L, L, L, L, L, L, L, S, S, S, S, N, N, N | 130 | 143 | 800
bayview4741 | 73.0, 29.2, 23.1, 48.4, 43.1, 49.0, 40.9, 149.3, 188.3, 262.9, 138.6, 148.7, 176.0, 267.6, 134.6, 116.4, 193.0, 199.1, 217.6, 136.0, 85.3, 77.7, 54.1, 71.6 | N, N, N, N, L, L, S, S, S, S, L, L, L, L, L, L, L, S, S, S, S, N, N, N | 140 | 154 | 800
bayview4742 | 73.0, 29.2, 23.1, 48.4, 43.1, 49.0, 40.9, 149.3, 188.3, 262.9, 138.6, 148.7, 176.0, 267.6, 134.6, 116.4, 193.0, 199.1, 217.6, 136.0, 85.3, 77.7, 54.1, 71.6 | N, N, N, N, L, L, S, S, S, S, L, L, L, L, L, L, L, S, S, S, S, N, N, N | 150 | 165 | 800
bayview4743 | 73.0, 29.2, 23.1, 48.4, 43.1, 49.0, 40.9, 149.3, 188.3, 262.9, 138.6, 148.7, 176.0, 267.6, 134.6, 116.4, 193.0, 199.1, 217.6, 136.0, 85.3, 77.7, 54.1, 71.6 | N, N, N, N, L, L, S, S, S, S, L, L, L, L, L, L, L, S, S, S, S, N, N, N | 160 | 176 | 800
bayview4744 | 73.0, 29.2, 23.1, 48.4, 43.1, 49.0, 40.9, 149.3, 188.3, 262.9, 138.6, 148.7, 176.0, 267.6, 134.6, 116.4, 193.0, 199.1, 217.6, 136.0, 85.3, 77.7, 54.1, 71.6 | N, N, N, N, L, L, S, S, S, S, L, L, L, L, L, L, L, S, S, S, S, N, N, N | 170 | 187 | 800
bayview4745 | 73.0, 29.2, 23.1, 48.4, 43.1, 49.0, 40.9, 149.3, 188.3, 262.9, 138.6, 148.7, 176.0, 267.6, 134.6, 116.4, 193.0, 199.1, 217.6, 136.0, 85.3, 77.7, 54.1, 71.6 | N, N, N, N, L, L, S, S, S, S, L, L, L, L, L, L, L, S, S, S, S, N, N, N | 180 | 198 | 800
bayview4746 | 73.0, 29.2, 23.1, 48.4, 43.1, 49.0, 40.9, 149.3, 188.3, 262.9, 138.6, 148.7, 176.0, 267.6, 134.6, 116.4, 193.0, 199.1, 217.6, 136.0, 85.3, 77.7, 54.1, 71.6 | N, N, N, N, L, L, S, S, S, S, L, L, L, L, L, L, L, S, S, S, S, N, N, N | 190 | 209 | 800
bayview4747 | 73.0, 29.2, 23.1, 48.4, 43.1, 49.0, 40.9, 149.3, 188.3, 262.9, 138.6, 148.7, 176.0, 267.6, 134.6, 116.4, 193.0, 199.1, 217.6, 136.0, 85.3, 77.7, 54.1, 71.6 | N, N, N, N, L, L, S, S, S, S, L, L, L, L, L, L, L, S, S, S, S, N, N, N | 200 | 220 | 800
bayview4748 | 73.0, 29.2, 23.1, 48.4, 43.1, 49.0, 40.9, 149.3, 188.3, 262.9, 138.6, 148.7, 176.0, 267.6, 134.6, 116.4, 193.0, 199.1, 217.6, 136.0, 85.3, 77.7, 54.1, 71.6 | N, N, N, N, L, L, S, S, S, S, L, L, L, L, L, L, L, S, S, S, S, N, N, N | 210 | 231 | 800
bayview4749 | 73.0, 29.2, 23.1, 48.4, 43.1, 49.0, 40.9, 149.3, 188.3, 262.9, 138.6, 148.7, 176.0, 267.6, 134.6, 116.4, 193.0, 199.1, 217.6, 136.0, 85.3, 77.7, 54.1, 71.6 | N, N, N, N, L, L, S, S, S, S, L, L, L, L, L, L, L, S, S, S, S, N, N, N | 220 | 242 | 800
bayview4750 | 73.0, 29.2, 23.1, 48.4, 43.1, 49.0, 40.9, 149.3, 188.3, 262.9, 138.6, 148.7, 176.0, 267.6, 134.6, 116.4, 193.0, 199.1, 217.6, 136.0, 85.3, 77.7, 54.1, 71.6 | N, N, N, N, L, L, S, S, S, S, L, L, L, L, L, L, L, S, S, S, S, N, N, N | 230 | 253 | 800
bayview4751 | 73.0, 29.2, 23.1, 48.4, 43.1, 49.0, 40.9, 149.3, 188.3, 262.9, 138.6, 148.7, 176.0, 267.6, 134.6, 116.4, 193.0, 199.1, 217.6, 136.0, 85.3, 77.7, 54.1, 71.6 | N, N, N, N, L, L, S, S, S, S, L, L, L, L, L, L, L, S, S, S, S, N, N, N | 240 | 264 | 800
bayview4752 | 73.0, 29.2, 23.1, 48.4, 43.1, 49.0, 40.9, 149.3, 188.3, 262.9, 138.6, 148.7, 176.0, 267.6, 134.6, 116.4, 193.0, 199.1, 217.6, 136.0, 85.3, 77.7, 54.1, 71.6 | N, N, N, N, L, L, S, S, S, S, L, L, L, L, L, L, L, S, S, S, S, N, N, N | 250 | 275 | 800
bayview4753 | 73.0, 29.2, 23.1, 48.4, 43.1, 49.0, 40.9, 149.3, 188.3, 262.9, 138.6, 148.7, 176.0, 267.6, 134.6, 116.4, 193.0, 199.1, 217.6, 136.0, 85.3, 77.7, 54.1, 71.6 | N, N, N, N, L, L, S, S, S, S, L, L, L, L, L, L, L, S, S, S, S, N, N, N | 260 | 286 | 800
bayview4754 | 73.0, 29.2, 23.1, 48.4, 43.1, 49.0, 40.9, 149.3, 188.3, 262.9, 138.6, 148.7, 176.0, 267.6, 134.6, 116.4, 193.0, 199.1, 217.6, 136.0, 85.3, 77.7, 54.1, 71.6 | N, N, N, N, L, L, S, S, S, S, L, L, L, L, L, L, L, S, S, S, S, N, N, N | 270 | 297 | 800
bayview4755 | 73.0, 29.2, 23.1, 48.4, 43.1, 49.0, 40.9, 149.3, 188.3, 262.9, 138.6, 148.7, 176.0, 267.6, 134.6, 116.4, 193.0, 199.1, 217.6, 136.0, 85.3, 77.7, 54.1, 71.6 | N, N, N, N, L, L, S, S, S, S, L, L, L, L, L, L, L, S, S, S, S, N, N, N | 280 | 308 | 800
bayview4756 | 73.0, 29.2, 23.1, 48.4, 43.1, 49.0, 40.9, 149.3, 188.3, 262.9, 138.6, 148.7, 176.0, 267.6, 134.6, 116.4, 193.0, 199.1, 217.6, 136.0, 85.3, 77.7, 54.1, 71.6 | N, N, N, N, L, L, S, S, S, S, L, L, L, L, L, L, L, S, S, S, S, N, N, N | 290 | 319 | 800
bayview4757 | 73.0, 29.2, 23.1, 48.4, 43.1, 49.0, 40.9, 149.3, 188.3, 262.9, 138.6, 148.7, 176.0, 267.6, 134.6, 116.4, 193.0, 199.1, 217.6, 136.0, 85.3, 77.7, 54.1, 71.6 | N, N, N, N, L, L, S, S, S, S, L, L, L, L, L, L, L, S, S, S, S, N, N, N | 300 | 330 | 800
bayview4758 | 73.0, 29.2, 23.1, 48.4, 43.1, 49.0, 40.9, 149.3, 188.3, 262.9, 138.6, 148.7, 176.0, 267.6, 134.6, 116.4, 193.0, 199.1, 217.6, 136.0, 85.3, 77.7, 54.1, 71.6 | N, N, N, N, L, L, S, S, S, S, L, L, L, L, L, L, L, S, S, S, S, N, N, N | 50 | 55 | 830
bayview4759 | 73.0, 29.2, 23.1, 48.4, 43.1, 49.0, 40.9, 149.3, 188.3, 262.9, 138.6, 148.7, 176.0, 267.6, 134.6, 116.4, 193.0, 199.1, 217.6, 136.0, 85.3, 77.7, 54.1, 71.6 | N, N, N, N, L, L, S, S, S, S, L, L, L, L, L, L, L, S, S, S, S, N, N, N | 60 | 66 | 830
bayview4760 | 73.0, 29.2, 23.1, 48.4, 43.1, 49.0, 40.9, 149.3, 188.3, 262.9, 138.6, 148.7, 176.0, 267.6, 134.6, 116.4, 193.0, 199.1, 217.6, 136.0, 85.3, 77.7, 54.1, 71.6 | N, N, N, N, L, L, S, S, S, S, L, L, L, L, L, L, L, S, S, S, S, N, N, N | 70 | 77 | 830
bayview4761 | 73.0, 29.2, 23.1, 48.4, 43.1, 49.0, 40.9, 149.3, 188.3, 262.9, 138.6, 148.7, 176.0, 267.6, 134.6, 116.4, 193.0, 199.1, 217.6, 136.0, 85.3, 77.7, 54.1, 71.6 | N, N, N, N, L, L, S, S, S, S, L, L, L, L, L, L, L, S, S, S, S, N, N, N | 80 | 88 | 830
bayview4762 | 73.0, 29.2, 23.1, 48.4, 43.1, 49.0, 40.9, 149.3, 188.3, 262.9, 138.6, 148.7, 176.0, 267.6, 134.6, 116.4, 193.0, 199.1, 217.6, 136.0, 85.3, 77.7, 54.1, 71.6 | N, N, N, N, L, L, S, S, S, S, L, L, L, L, L, L, L, S, S, S, S, N, N, N | 90 | 99 | 830
bayview4763 | 73.0, 29.2, 23.1, 48.4, 43.1, 49.0, 40.9, 149.3, 188.3, 262.9, 138.6, 148.7, 176.0, 267.6, 134.6, 116.4, 193.0, 199.1, 217.6, 136.0, 85.3, 77.7, 54.1, 71.6 | N, N, N, N, L, L, S, S, S, S, L, L, L, L, L, L, L, S, S, S, S, N, N, N | 100 | 110 | 830
bayview4764 | 73.0, 29.2, 23.1, 48.4, 43.1, 49.0, 40.9, 149.3, 188.3, 262.9, 138.6, 148.7, 176.0, 267.6, 134.6, 116.4, 193.0, 199.1, 217.6, 136.0, 85.3, 77.7, 54.1, 71.6 | N, N, N, N, L, L, S, S, S, S, L, L, L, L, L, L, L, S, S, S, S, N, N, N | 110 | 121 | 830
bayview4765 | 73.0, 29.2, 23.1, 48.4, 43.1, 49.0, 40.9, 149.3, 188.3, 262.9, 138.6, 148.7, 176.0, 267.6, 134.6, 116.4, 193.0, 199.1, 217.6, 136.0, 85.3, 77.7, 54.1, 71.6 | N, N, N, N, L, L, S, S, S, S, L, L, L, L, L, L, L, S, S, S, S, N, N, N | 120 | 132 | 830
bayview4766 | 73.0, 29.2, 23.1, 48.4, 43.1, 49.0, 40.9, 149.3, 188.3, 262.9, 138.6, 148.7, 176.0, 267.6, 134.6, 116.4, 193.0, 199.1, 217.6, 136.0, 85.3, 77.7, 54.1, 71.6 | N, N, N, N, L, L, S, S, S, S, L, L, L, L, L, L, L, S, S, S, S, N, N, N | 130 | 143 | 830
bayview4767 | 73.0, 29.2, 23.1, 48.4, 43.1, 49.0, 40.9, 149.3, 188.3, 262.9, 138.6, 148.7, 176.0, 267.6, 134.6, 116.4, 193.0, 199.1, 217.6, 136.0, 85.3, 77.7, 54.1, 71.6 | N, N, N, N, L, L, S, S, S, S, L, L, L, L, L, L, L, S, S, S, S, N, N, N | 140 | 154 | 830
bayview4768 | 73.0, 29.2, 23.1, 48.4, 43.1, 49.0, 40.9, 149.3, 188.3, 262.9, 138.6, 148.7, 176.0, 267.6, 134.6, 116.4, 193.0, 199.1, 217.6, 136.0, 85.3, 77.7, 54.1, 71.6 | N, N, N, N, L, L, S, S, S, S, L, L, L, L, L, L, L, S, S, S, S, N, N, N | 150 | 165 | 830
bayview4769 | 73.0, 29.2, 23.1, 48.4, 43.1, 49.0, 40.9, 149.3, 188.3, 262.9, 138.6, 148.7, 176.0, 267.6, 134.6, 116.4, 193.0, 199.1, 217.6, 136.0, 85.3, 77.7, 54.1, 71.6 | N, N, N, N, L, L, S, S, S, S, L, L, L, L, L, L, L, S, S, S, S, N, N, N | 160 | 176 | 830
bayview4770 | 73.0, 29.2, 23.1, 48.4, 43.1, 49.0, 40.9, 149.3, 188.3, 262.9, 138.6, 148.7, 176.0, 267.6, 134.6, 116.4, 193.0, 199.1, 217.6, 136.0, 85.3, 77.7, 54.1, 71.6 | N, N, N, N, L, L, S, S, S, S, L, L, L, L, L, L, L, S, S, S, S, N, N, N | 170 | 187 | 830
bayview4771 | 73.0, 29.2, 23.1, 48.4, 43.1, 49.0, 40.9, 149.3, 188.3, 262.9, 138.6, 148.7, 176.0, 267.6, 134.6, 116.4, 193.0, 199.1, 217.6, 136.0, 85.3, 77.7, 54.1, 71.6 | N, N, N, N, L, L, S, S, S, S, L, L, L, L, L, L, L, S, S, S, S, N, N, N | 180 | 198 | 830
bayview4772 | 73.0, 29.2, 23.1, 48.4, 43.1, 49.0, 40.9, 149.3, 188.3, 262.9, 138.6, 148.7, 176.0, 267.6, 134.6, 116.4, 193.0, 199.1, 217.6, 136.0, 85.3, 77.7, 54.1, 71.6 | N, N, N, N, L, L, S, S, S, S, L, L, L, L, L, L, L, S, S, S, S, N, N, N | 190 | 209 | 830
bayview4773 | 73.0, 29.2, 23.1, 48.4, 43.1, 49.0, 40.9, 149.3, 188.3, 262.9, 138.6, 148.7, 176.0, 267.6, 134.6, 116.4, 193.0, 199.1, 217.6, 136.0, 85.3, 77.7, 54.1, 71.6 | N, N, N, N, L, L, S, S, S, S, L, L, L, L, L, L, L, S, S, S, S, N, N, N | 200 | 220 | 830
bayview4774 | 73.0, 29.2, 23.1, 48.4, 43.1, 49.0, 40.9, 149.3, 188.3, 262.9, 138.6, 148.7, 176.0, 267.6, 134.6, 116.4, 193.0, 199.1, 217.6, 136.0, 85.3, 77.7, 54.1, 71.6 | N, N, N, N, L, L, S, S, S, S, L, L, L, L, L, L, L, S, S, S, S, N, N, N | 210 | 231 | 830
bayview4775 | 73.0, 29.2, 23.1, 48.4, 43.1, 49.0, 40.9, 149.3, 188.3, 262.9, 138.6, 148.7, 176.0, 267.6, 134.6, 116.4, 193.0, 199.1, 217.6, 136.0, 85.3, 77.7, 54.1, 71.6 | N, N, N, N, L, L, S, S, S, S, L, L, L, L, L, L, L, S, S, S, S, N, N, N | 220 | 242 | 830
bayview4776 | 73.0, 29.2, 23.1, 48.4, 43.1, 49.0, 40.9, 149.3, 188.3, 262.9, 138.6, 148.7, 176.0, 267.6, 134.6, 116.4, 193.0, 199.1, 217.6, 136.0, 85.3, 77.7, 54.1, 71.6 | N, N, N, N, L, L, S, S, S, S, L, L, L, L, L, L, L, S, S, S, S, N, N, N | 230 | 253 | 830
bayview4777 | 73.0, 29.2, 23.1, 48.4, 43.1, 49.0, 40.9, 149.3, 188.3, 262.9, 138.6, 148.7, 176.0, 267.6, 134.6, 116.4, 193.0, 199.1, 217.6, 136.0, 85.3, 77.7, 54.1, 71.6 | N, N, N, N, L, L, S, S, S, S, L, L, L, L, L, L, L, S, S, S, S, N, N, N | 240 | 264 | 830
bayview4778 | 73.0, 29.2, 23.1, 48.4, 43.1, 49.0, 40.9, 149.3, 188.3, 262.9, 138.6, 148.7, 176.0, 267.6, 134.6, 116.4, 193.0, 199.1, 217.6, 136.0, 85.3, 77.7, 54.1, 71.6 | N, N, N, N, L, L, S, S, S, S, L, L, L, L, L, L, L, S, S, S, S, N, N, N | 250 | 275 | 830
bayview4779 | 73.0, 29.2, 23.1, 48.4, 43.1, 49.0, 40.9, 149.3, 188.3, 262.9, 138.6, 148.7, 176.0, 267.6, 134.6, 116.4, 193.0, 199.1, 217.6, 136.0, 85.3, 77.7, 54.1, 71.6 | N, N, N, N, L, L, S, S, S, S, L, L, L, L, L, L, L, S, S, S, S, N, N, N | 260 | 286 | 830
bayview4780 | 73.0, 29.2, 23.1, 48.4, 43.1, 49.0, 40.9, 149.3, 188.3, 262.9, 138.6, 148.7, 176.0, 267.6, 134.6, 116.4, 193.0, 199.1, 217.6, 136.0, 85.3, 77.7, 54.1, 71.6 | N, N, N, N, L, L, S, S, S, S, L, L, L, L, L, L, L, S, S, S, S, N, N, N | 270 | 297 | 830
bayview4781 | 73.0, 29.2, 23.1, 48.4, 43.1, 49.0, 40.9, 149.3, 188.3, 262.9, 138.6, 148.7, 176.0, 267.6, 134.6, 116.4, 193.0, 199.1, 217.6, 136.0, 85.3, 77.7, 54.1, 71.6 | N, N, N, N, L, L, S, S, S, S, L, L, L, L, L, L, L, S, S, S, S, N, N, N | 280 | 308 | 830
bayview4782 | 73.0, 29.2, 23.1, 48.4, 43.1, 49.0, 40.9, 149.3, 188.3, 262.9, 138.6, 148.7, 176.0, 267.6, 134.6, 116.4, 193.0, 199.1, 217.6, 136.0, 85.3, 77.7, 54.1, 71.6 | N, N, N, N, L, L, S, S, S, S, L, L, L, L, L, L, L, S, S, S, S, N, N, N | 290 | 319 | 830
bayview4783 | 73.0, 29.2, 23.1, 48.4, 43.1, 49.0, 40.9, 149.3, 188.3, 262.9, 138.6, 148.7, 176.0, 267.6, 134.6, 116.4, 193.0, 199.1, 217.6, 136.0, 85.3, 77.7, 54.1, 71.6 | N, N, N, N, L, L, S, S, S, S, L, L, L, L, L, L, L, S, S, S, S, N, N, N | 300 | 330 | 830
bayview4784 | 73.0, 29.2, 23.1, 48.4, 43.1, 49.0, 40.9, 149.3, 188.3, 262.9, 138.6, 148.7, 176.0, 267.6, 134.6, 116.4, 193.0, 199.1, 217.6, 136.0, 85.3, 77.7, 54.1, 71.6 | N, N, N, N, L, L, S, S, S, S, L, L, L, L, L, L, L, S, S, S, S, N, N, N | 50 | 55 | 860
bayview4785 | 73.0, 29.2, 23.1, 48.4, 43.1, 49.0, 40.9, 149.3, 188.3, 262.9, 138.6, 148.7, 176.0, 267.6, 134.6, 116.4, 193.0, 199.1, 217.6, 136.0, 85.3, 77.7, 54.1, 71.6 | N, N, N, N, L, L, S, S, S, S, L, L, L, L, L, L, L, S, S, S, S, N, N, N | 60 | 66 | 860
bayview4786 | 73.0, 29.2, 23.1, 48.4, 43.1, 49.0, 40.9, 149.3, 188.3, 262.9, 138.6, 148.7, 176.0, 267.6, 134.6, 116.4, 193.0, 199.1, 217.6, 136.0, 85.3, 77.7, 54.1, 71.6 | N, N, N, N, L, L, S, S, S, S, L, L, L, L, L, L, L, S, S, S, S, N, N, N | 70 | 77 | 860
bayview4787 | 73.0, 29.2, 23.1, 48.4, 43.1, 49.0, 40.9, 149.3, 188.3, 262.9, 138.6, 148.7, 176.0, 267.6, 134.6, 116.4, 193.0, 199.1, 217.6, 136.0, 85.3, 77.7, 54.1, 71.6 | N, N, N, N, L, L, S, S, S, S, L, L, L, L, L, L, L, S, S, S, S, N, N, N | 80 | 88 | 860
bayview4788 | 73.0, 29.2, 23.1, 48.4, 43.1, 49.0, 40.9, 149.3, 188.3, 262.9, 138.6, 148.7, 176.0, 267.6, 134.6, 116.4, 193.0, 199.1, 217.6, 136.0, 85.3, 77.7, 54.1, 71.6 | N, N, N, N, L, L, S, S, S, S, L, L, L, L, L, L, L, S, S, S, S, N, N, N | 90 | 99 | 860
bayview4789 | 73.0, 29.2, 23.1, 48.4, 43.1, 49.0, 40.9, 149.3, 188.3, 262.9, 138.6, 148.7, 176.0, 267.6, 134.6, 116.4, 193.0, 199.1, 217.6, 136.0, 85.3, 77.7, 54.1, 71.6 | N, N, N, N, L, L, S, S, S, S, L, L, L, L, L, L, L, S, S, S, S, N, N, N | 100 | 110 | 860
bayview4790 | 73.0, 29.2, 23.1, 48.4, 43.1, 49.0, 40.9, 149.3, 188.3, 262.9, 138.6, 148.7, 176.0, 267.6, 134.6, 116.4, 193.0, 199.1, 217.6, 136.0, 85.3, 77.7, 54.1, 71.6 | N, N, N, N, L, L, S, S, S, S, L, L, L, L, L, L, L, S, S, S, S, N, N, N | 110 | 121 | 860
bayview4791 | 73.0, 29.2, 23.1, 48.4, 43.1, 49.0, 40.9, 149.3, 188.3, 262.9, 138.6, 148.7, 176.0, 267.6, 134.6, 116.4, 193.0, 199.1, 217.6, 136.0, 85.3, 77.7, 54.1, 71.6 | N, N, N, N, L, L, S, S, S, S, L, L, L, L, L, L, L, S, S, S, S, N, N, N | 120 | 132 | 860
bayview4792 | 73.0, 29.2, 23.1, 48.4, 43.1, 49.0, 40.9, 149.3, 188.3, 262.9, 138.6, 148.7, 176.0, 267.6, 134.6, 116.4, 193.0, 199.1, 217.6, 136.0, 85.3, 77.7, 54.1, 71.6 | N, N, N, N, L, L, S, S, S, S, L, L, L, L, L, L, L, S, S, S, S, N, N, N | 130 | 143 | 860
bayview4793 | 73.0, 29.2, 23.1, 48.4, 43.1, 49.0, 40.9, 149.3, 188.3, 262.9, 138.6, 148.7, 176.0, 267.6, 134.6, 116.4, 193.0, 199.1, 217.6, 136.0, 85.3, 77.7, 54.1, 71.6 | N, N, N, N, L, L, S, S, S, S, L, L, L, L, L, L, L, S, S, S, S, N, N, N | 140 | 154 | 860
bayview4794 | 73.0, 29.2, 23.1, 48.4, 43.1, 49.0, 40.9, 149.3, 188.3, 262.9, 138.6, 148.7, 176.0, 267.6, 134.6, 116.4, 193.0, 199.1, 217.6, 136.0, 85.3, 77.7, 54.1, 71.6 | N, N, N, N, L, L, S, S, S, S, L, L, L, L, L, L, L, S, S, S, S, N, N, N | 150 | 165 | 860
bayview4795 | 73.0, 29.2, 23.1, 48.4, 43.1, 49.0, 40.9, 149.3, 188.3, 262.9, 138.6, 148.7, 176.0, 267.6, 134.6, 116.4, 193.0, 199.1, 217.6, 136.0, 85.3, 77.7, 54.1, 71.6 | N, N, N, N, L, L, S, S, S, S, L, L, L, L, L, L, L, S, S, S, S, N, N, N | 160 | 176 | 860
bayview4796 | 73.0, 29.2, 23.1, 48.4, 43.1, 49.0, 40.9, 149.3, 188.3, 262.9, 138.6, 148.7, 176.0, 267.6, 134.6, 116.4, 193.0, 199.1, 217.6, 136.0, 85.3, 77.7, 54.1, 71.6 | N, N, N, N, L, L, S, S, S, S, L, L, L, L, L, L, L, S, S, S, S, N, N, N | 170 | 187 | 860
bayview4797 | 73.0, 29.2, 23.1, 48.4, 43.1, 49.0, 40.9, 149.3, 188.3, 262.9, 138.6, 148.7, 176.0, 267.6, 134.6, 116.4, 193.0, 199.1, 217.6, 136.0, 85.3, 77.7, 54.1, 71.6 | N, N, N, N, L, L, S, S, S, S, L, L, L, L, L, L, L, S, S, S, S, N, N, N | 180 | 198 | 860
bayview4798 | 73.0, 29.2, 23.1, 48.4, 43.1, 49.0, 40.9, 149.3, 188.3, 262.9, 138.6, 148.7, 176.0, 267.6, 134.6, 116.4, 193.0, 199.1, 217.6, 136.0, 85.3, 77.7, 54.1, 71.6 | N, N, N, N, L, L, S, S, S, S, L, L, L, L, L, L, L, S, S, S, S, N, N, N | 190 | 209 | 860
bayview4799 | 73.0, 29.2, 23.1, 48.4, 43.1, 49.0, 40.9, 149.3, 188.3, 262.9, 138.6, 148.7, 176.0, 267.6, 134.6, 116.4, 193.0, 199.1, 217.6, 136.0, 85.3, 77.7, 54.1, 71.6 | N, N, N, N, L, L, S, S, S, S, L, L, L, L, L, L, L, S, S, S, S, N, N, N | 200 | 220 | 860
bayview4800 | 73.0, 29.2, 23.1, 48.4, 43.1, 49.0, 40.9, 149.3, 188.3, 262.9, 138.6, 148.7, 176.0, 267.6, 134.6, 116.4, 193.0, 199.1, 217.6, 136.0, 85.3, 77.7, 54.1, 71.6 | N, N, N, N, L, L, S, S, S, S, L, L, L, L, L, L, L, S, S, S, S, N, N, N | 210 | 231 | 860
bayview4801 | 73.0, 29.2, 23.1, 48.4, 43.1, 49.0, 40.9, 149.3, 188.3, 262.9, 138.6, 148.7, 176.0, 267.6, 134.6, 116.4, 193.0, 199.1, 217.6, 136.0, 85.3, 77.7, 54.1, 71.6 | N, N, N, N, L, L, S, S, S, S, L, L, L, L, L, L, L, S, S, S, S, N, N, N | 220 | 242 | 860
bayview4802 | 73.0, 29.2, 23.1, 48.4, 43.1, 49.0, 40.9, 149.3, 188.3, 262.9, 138.6, 148.7, 176.0, 267.6, 134.6, 116.4, 193.0, 199.1, 217.6, 136.0, 85.3, 77.7, 54.1, 71.6 | N, N, N, N, L, L, S, S, S, S, L, L, L, L, L, L, L, S, S, S, S, N, N, N | 230 | 253 | 860
bayview4803 | 73.0, 29.2, 23.1, 48.4, 43.1, 49.0, 40.9, 149.3, 188.3, 262.9, 138.6, 148.7, 176.0, 267.6, 134.6, 116.4, 193.0, 199.1, 217.6, 136.0, 85.3, 77.7, 54.1, 71.6 | N, N, N, N, L, L, S, S, S, S, L, L, L, L, L, L, L, S, S, S, S, N, N, N | 240 | 264 | 860
bayview4804 | 73.0, 29.2, 23.1, 48.4, 43.1, 49.0, 40.9, 149.3, 188.3, 262.9, 138.6, 148.7, 176.0, 267.6, 134.6, 116.4, 193.0, 199.1, 217.6, 136.0, 85.3, 77.7, 54.1, 71.6 | N, N, N, N, L, L, S, S, S, S, L, L, L, L, L, L, L, S, S, S, S, N, N, N | 250 | 275 | 860
bayview4805 | 73.0, 29.2, 23.1, 48.4, 43.1, 49.0, 40.9, 149.3, 188.3, 262.9, 138.6, 148.7, 176.0, 267.6, 134.6, 116.4, 193.0, 199.1, 217.6, 136.0, 85.3, 77.7, 54.1, 71.6 | N, N, N, N, L, L, S, S, S, S, L, L, L, L, L, L, L, S, S, S, S, N, N, N | 260 | 286 | 860
bayview4806 | 73.0, 29.2, 23.1, 48.4, 43.1, 49.0, 40.9, 149.3, 188.3, 262.9, 138.6, 148.7, 176.0, 267.6, 134.6, 116.4, 193.0, 199.1, 217.6, 136.0, 85.3, 77.7, 54.1, 71.6 | N, N, N, N, L, L, S, S, S, S, L, L, L, L, L, L, L, S, S, S, S, N, N, N | 270 | 297 | 860
bayview4807 | 73.0, 29.2, 23.1, 48.4, 43.1, 49.0, 40.9, 149.3, 188.3, 262.9, 138.6, 148.7, 176.0, 267.6, 134.6, 116.4, 193.0, 199.1, 217.6, 136.0, 85.3, 77.7, 54.1, 71.6 | N, N, N, N, L, L, S, S, S, S, L, L, L, L, L, L, L, S, S, S, S, N, N, N | 280 | 308 | 860
bayview4808 | 73.0, 29.2, 23.1, 48.4, 43.1, 49.0, 40.9, 149.3, 188.3, 262.9, 138.6, 148.7, 176.0, 267.6, 134.6, 116.4, 193.0, 199.1, 217.6, 136.0, 85.3, 77.7, 54.1, 71.6 | N, N, N, N, L, L, S, S, S, S, L, L, L, L, L, L, L, S, S, S, S, N, N, N | 290 | 319 | 860
bayview4809 | 73.0, 29.2, 23.1, 48.4, 43.1, 49.0, 40.9, 149.3, 188.3, 262.9, 138.6, 148.7, 176.0, 267.6, 134.6, 116.4, 193.0, 199.1, 217.6, 136.0, 85.3, 77.7, 54.1, 71.6 | N, N, N, N, L, L, S, S, S, S, L, L, L, L, L, L, L, S, S, S, S, N, N, N | 300 | 330 | 860
bayview4810 | 73.0, 29.2, 23.1, 48.4, 43.1, 49.0, 40.9, 149.3, 188.3, 262.9, 138.6, 148.7, 176.0, 267.6, 134.6, 116.4, 193.0, 199.1, 217.6, 136.0, 85.3, 77.7, 54.1, 71.6 | N, N, N, N, L, L, S, S, S, S, L, L, L, L, L, L, L, S, S, S, S, N, N, N | 50 | 55 | 890
bayview4811 | 73.0, 29.2, 23.1, 48.4, 43.1, 49.0, 40.9, 149.3, 188.3, 262.9, 138.6, 148.7, 176.0, 267.6, 134.6, 116.4, 193.0, 199.1, 217.6, 136.0, 85.3, 77.7, 54.1, 71.6 | N, N, N, N, L, L, S, S, S, S, L, L, L, L, L, L, L, S, S, S, S, N, N, N | 60 | 66 | 890
bayview4812 | 73.0, 29.2, 23.1, 48.4, 43.1, 49.0, 40.9, 149.3, 188.3, 262.9, 138.6, 148.7, 176.0, 267.6, 134.6, 116.4, 193.0, 199.1, 217.6, 136.0, 85.3, 77.7, 54.1, 71.6 | N, N, N, N, L, L, S, S, S, S, L, L, L, L, L, L, L, S, S, S, S, N, N, N | 70 | 77 | 890
bayview4813 | 73.0, 29.2, 23.1, 48.4, 43.1, 49.0, 40.9, 149.3, 188.3, 262.9, 138.6, 148.7, 176.0, 267.6, 134.6, 116.4, 193.0, 199.1, 217.6, 136.0, 85.3, 77.7, 54.1, 71.6 | N, N, N, N, L, L, S, S, S, S, L, L, L, L, L, L, L, S, S, S, S, N, N, N | 80 | 88 | 890
bayview4814 | 73.0, 29.2, 23.1, 48.4, 43.1, 49.0, 40.9, 149.3, 188.3, 262.9, 138.6, 148.7, 176.0, 267.6, 134.6, 116.4, 193.0, 199.1, 217.6, 136.0, 85.3, 77.7, 54.1, 71.6 | N, N, N, N, L, L, S, S, S, S, L, L, L, L, L, L, L, S, S, S, S, N, N, N | 90 | 99 | 890
bayview4815 | 73.0, 29.2, 23.1, 48.4, 43.1, 49.0, 40.9, 149.3, 188.3, 262.9, 138.6, 148.7, 176.0, 267.6, 134.6, 116.4, 193.0, 199.1, 217.6, 136.0, 85.3, 77.7, 54.1, 71.6 | N, N, N, N, L, L, S, S, S, S, L, L, L, L, L, L, L, S, S, S, S, N, N, N | 100 | 110 | 890
bayview4816 | 73.0, 29.2, 23.1, 48.4, 43.1, 49.0, 40.9, 149.3, 188.3, 262.9, 138.6, 148.7, 176.0, 267.6, 134.6, 116.4, 193.0, 199.1, 217.6, 136.0, 85.3, 77.7, 54.1, 71.6 | N, N, N, N, L, L, S, S, S, S, L, L, L, L, L, L, L, S, S, S, S, N, N, N | 110 | 121 | 890
bayview4817 | 73.0, 29.2, 23.1, 48.4, 43.1, 49.0, 40.9, 149.3, 188.3, 262.9, 138.6, 148.7, 176.0, 267.6, 134.6, 116.4, 193.0, 199.1, 217.6, 136.0, 85.3, 77.7, 54.1, 71.6 | N, N, N, N, L, L, S, S, S, S, L, L, L, L, L, L, L, S, S, S, S, N, N, N | 120 | 132 | 890
bayview4818 | 73.0, 29.2, 23.1, 48.4, 43.1, 49.0, 40.9, 149.3, 188.3, 262.9, 138.6, 148.7, 176.0, 267.6, 134.6, 116.4, 193.0, 199.1, 217.6, 136.0, 85.3, 77.7, 54.1, 71.6 | N, N, N, N, L, L, S, S, S, S, L, L, L, L, L, L, L, S, S, S, S, N, N, N | 130 | 143 | 890
bayview4819 | 73.0, 29.2, 23.1, 48.4, 43.1, 49.0, 40.9, 149.3, 188.3, 262.9, 138.6, 148.7, 176.0, 267.6, 134.6, 116.4, 193.0, 199.1, 217.6, 136.0, 85.3, 77.7, 54.1, 71.6 | N, N, N, N, L, L, S, S, S, S, L, L, L, L, L, L, L, S, S, S, S, N, N, N | 140 | 154 | 890
bayview4820 | 73.0, 29.2, 23.1, 48.4, 43.1, 49.0, 40.9, 149.3, 188.3, 262.9, 138.6, 148.7, 176.0, 267.6, 134.6, 116.4, 193.0, 199.1, 217.6, 136.0, 85.3, 77.7, 54.1, 71.6 | N, N, N, N, L, L, S, S, S, S, L, L, L, L, L, L, L, S, S, S, S, N, N, N | 150 | 165 | 890
bayview4821 | 73.0, 29.2, 23.1, 48.4, 43.1, 49.0, 40.9, 149.3, 188.3, 262.9, 138.6, 148.7, 176.0, 267.6, 134.6, 116.4, 193.0, 199.1, 217.6, 136.0, 85.3, 77.7, 54.1, 71.6 | N, N, N, N, L, L, S, S, S, S, L, L, L, L, L, L, L, S, S, S, S, N, N, N | 160 | 176 | 890
bayview4822 | 73.0, 29.2, 23.1, 48.4, 43.1, 49.0, 40.9, 149.3, 188.3, 262.9, 138.6, 148.7, 176.0, 267.6, 134.6, 116.4, 193.0, 199.1, 217.6, 136.0, 85.3, 77.7, 54.1, 71.6 | N, N, N, N, L, L, S, S, S, S, L, L, L, L, L, L, L, S, S, S, S, N, N, N | 170 | 187 | 890
bayview4823 | 73.0, 29.2, 23.1, 48.4, 43.1, 49.0, 40.9, 149.3, 188.3, 262.9, 138.6, 148.7, 176.0, 267.6, 134.6, 116.4, 193.0, 199.1, 217.6, 136.0, 85.3, 77.7, 54.1, 71.6 | N, N, N, N, L, L, S, S, S, S, L, L, L, L, L, L, L, S, S, S, S, N, N, N | 180 | 198 | 890
bayview4824 | 73.0, 29.2, 23.1, 48.4, 43.1, 49.0, 40.9, 149.3, 188.3, 262.9, 138.6, 148.7, 176.0, 267.6, 134.6, 116.4, 193.0, 199.1, 217.6, 136.0, 85.3, 77.7, 54.1, 71.6 | N, N, N, N, L, L, S, S, S, S, L, L, L, L, L, L, L, S, S, S, S, N, N, N | 190 | 209 | 890
bayview4825 | 73.0, 29.2, 23.1, 48.4, 43.1, 49.0, 40.9, 149.3, 188.3, 262.9, 138.6, 148.7, 176.0, 267.6, 134.6, 116.4, 193.0, 199.1, 217.6, 136.0, 85.3, 77.7, 54.1, 71.6 | N, N, N, N, L, L, S, S, S, S, L, L, L, L, L, L, L, S, S, S, S, N, N, N | 200 | 220 | 890
bayview4826 | 73.0, 29.2, 23.1, 48.4, 43.1, 49.0, 40.9, 149.3, 188.3, 262.9, 138.6, 148.7, 176.0, 267.6, 134.6, 116.4, 193.0, 199.1, 217.6, 136.0, 85.3, 77.7, 54.1, 71.6 | N, N, N, N, L, L, S, S, S, S, L, L, L, L, L, L, L, S, S, S, S, N, N, N | 210 | 231 | 890
bayview4827 | 73.0, 29.2, 23.1, 48.4, 43.1, 49.0, 40.9, 149.3, 188.3, 262.9, 138.6, 148.7, 176.0, 267.6, 134.6, 116.4, 193.0, 199.1, 217.6, 136.0, 85.3, 77.7, 54.1, 71.6 | N, N, N, N, L, L, S, S, S, S, L, L, L, L, L, L, L, S, S, S, S, N, N, N | 220 | 242 | 890
bayview4828 | 73.0, 29.2, 23.1, 48.4, 43.1, 49.0, 40.9, 149.3, 188.3, 262.9, 138.6, 148.7, 176.0, 267.6, 134.6, 116.4, 193.0, 199.1, 217.6, 136.0, 85.3, 77.7, 54.1, 71.6 | N, N, N, N, L, L, S, S, S, S, L, L, L, L, L, L, L, S, S, S, S, N, N, N | 230 | 253 | 890
bayview4829 | 73.0, 29.2, 23.1, 48.4, 43.1, 49.0, 40.9, 149.3, 188.3, 262.9, 138.6, 148.7, 176.0, 267.6, 134.6, 116.4, 193.0, 199.1, 217.6, 136.0, 85.3, 77.7, 54.1, 71.6 | N, N, N, N, L, L, S, S, S, S, L, L, L, L, L, L, L, S, S, S, S, N, N, N | 240 | 264 | 890
bayview4830 | 73.0, 29.2, 23.1, 48.4, 43.1, 49.0, 40.9, 149.3, 188.3, 262.9, 138.6, 148.7, 176.0, 267.6, 134.6, 116.4, 193.0, 199.1, 217.6, 136.0, 85.3, 77.7, 54.1, 71.6 | N, N, N, N, L, L, S, S, S, S, L, L, L, L, L, L, L, S, S, S, S, N, N, N | 250 | 275 | 890
bayview4831 | 73.0, 29.2, 23.1, 48.4, 43.1, 49.0, 40.9, 149.3, 188.3, 262.9, 138.6, 148.7, 176.0, 267.6, 134.6, 116.4, 193.0, 199.1, 217.6, 136.0, 85.3, 77.7, 54.1, 71.6 | N, N, N, N, L, L, S, S, S, S, L, L, L, L, L, L, L, S, S, S, S, N, N, N | 260 | 286 | 890
bayview4832 | 73.0, 29.2, 23.1, 48.4, 43.1, 49.0, 40.9, 149.3, 188.3, 262.9, 138.6, 148.7, 176.0, 267.6, 134.6, 116.4, 193.0, 199.1, 217.6, 136.0, 85.3, 77.7, 54.1, 71.6 | N, N, N, N, L, L, S, S, S, S, L, L, L, L, L, L, L, S, S, S, S, N, N, N | 270 | 297 | 890
bayview4833 | 73.0, 29.2, 23.1, 48.4, 43.1, 49.0, 40.9, 149.3, 188.3, 262.9, 138.6, 148.7, 176.0, 267.6, 134.6, 116.4, 193.0, 199.1, 217.6, 136.0, 85.3, 77.7, 54.1, 71.6 | N, N, N, N, L, L, S, S, S, S, L, L, L, L, L, L, L, S, S, S, S, N, N, N | 280 | 308 | 890
bayview4834 | 73.0, 29.2, 23.1, 48.4, 43.1, 49.0, 40.9, 149.3, 188.3, 262.9, 138.6, 148.7, 176.0, 267.6, 134.6, 116.4, 193.0, 199.1, 217.6, 136.0, 85.3, 77.7, 54.1, 71.6 | N, N, N, N, L, L, S, S, S, S, L, L, L, L, L, L, L, S, S, S, S, N, N, N | 290 | 319 | 890
bayview4835 | 73.0, 29.2, 23.1, 48.4, 43.1, 49.0, 40.9, 149.3, 188.3, 262.9, 138.6, 148.7, 176.0, 267.6, 134.6, 116.4, 193.0, 199.1, 217.6, 136.0, 85.3, 77.7, 54.1, 71.6 | N, N, N, N, L, L, S, S, S, S, L, L, L, L, L, L, L, S, S, S, S, N, N, N | 300 | 330 | 890
bayview4836 | 73.0, 29.2, 23.1, 48.4, 43.1, 49.0, 40.9, 149.3, 188.3, 262.9, 138.6, 148.7, 176.0, 267.6, 134.6, 116.4, 193.0, 199.1, 217.6, 136.0, 85.3, 77.7, 54.1, 71.6 | N, N, N, N, L, L, S, S, S, S, L, L, L, L, L, L, L, S, S, S, S, N, N, N | 50 | 55 | 920
bayview4837 | 73.0, 29.2, 23.1, 48.4, 43.1, 49.0, 40.9, 149.3, 188.3, 262.9, 138.6, 148.7, 176.0, 267.6, 134.6, 116.4, 193.0, 199.1, 217.6, 136.0, 85.3, 77.7, 54.1, 71.6 | N, N, N, N, L, L, S, S, S, S, L, L, L, L, L, L, L, S, S, S, S, N, N, N | 60 | 66 | 920
bayview4838 | 73.0, 29.2, 23.1, 48.4, 43.1, 49.0, 40.9, 149.3, 188.3, 262.9, 138.6, 148.7, 176.0, 267.6, 134.6, 116.4, 193.0, 199.1, 217.6, 136.0, 85.3, 77.7, 54.1, 71.6 | N, N, N, N, L, L, S, S, S, S, L, L, L, L, L, L, L, S, S, S, S, N, N, N | 70 | 77 | 920
bayview4839 | 73.0, 29.2, 23.1, 48.4, 43.1, 49.0, 40.9, 149.3, 188.3, 262.9, 138.6, 148.7, 176.0, 267.6, 134.6, 116.4, 193.0, 199.1, 217.6, 136.0, 85.3, 77.7, 54.1, 71.6 | N, N, N, N, L, L, S, S, S, S, L, L, L, L, L, L, L, S, S, S, S, N, N, N | 80 | 88 | 920
bayview4840 | 73.0, 29.2, 23.1, 48.4, 43.1, 49.0, 40.9, 149.3, 188.3, 262.9, 138.6, 148.7, 176.0, 267.6, 134.6, 116.4, 193.0, 199.1, 217.6, 136.0, 85.3, 77.7, 54.1, 71.6 | N, N, N, N, L, L, S, S, S, S, L, L, L, L, L, L, L, S, S, S, S, N, N, N | 90 | 99 | 920
bayview4841 | 73.0, 29.2, 23.1, 48.4, 43.1, 49.0, 40.9, 149.3, 188.3, 262.9, 138.6, 148.7, 176.0, 267.6, 134.6, 116.4, 193.0, 199.1, 217.6, 136.0, 85.3, 77.7, 54.1, 71.6 | N, N, N, N, L, L, S, S, S, S, L, L, L, L, L, L, L, S, S, S, S, N, N, N | 100 | 110 | 920
bayview4842 | 73.0, 29.2, 23.1, 48.4, 43.1, 49.0, 40.9, 149.3, 188.3, 262.9, 138.6, 148.7, 176.0, 267.6, 134.6, 116.4, 193.0, 199.1, 217.6, 136.0, 85.3, 77.7, 54.1, 71.6 | N, N, N, N, L, L, S, S, S, S, L, L, L, L, L, L, L, S, S, S, S, N, N, N | 110 | 121 | 920
bayview4843 | 73.0, 29.2, 23.1, 48.4, 43.1, 49.0, 40.9, 149.3, 188.3, 262.9, 138.6, 148.7, 176.0, 267.6, 134.6, 116.4, 193.0, 199.1, 217.6, 136.0, 85.3, 77.7, 54.1, 71.6 | N, N, N, N, L, L, S, S, S, S, L, L, L, L, L, L, L, S, S, S, S, N, N, N | 120 | 132 | 920
bayview4844 | 73.0, 29.2, 23.1, 48.4, 43.1, 49.0, 40.9, 149.3, 188.3, 262.9, 138.6, 148.7, 176.0, 267.6, 134.6, 116.4, 193.0, 199.1, 217.6, 136.0, 85.3, 77.7, 54.1, 71.6 | N, N, N, N, L, L, S, S, S, S, L, L, L, L, L, L, L, S, S, S, S, N, N, N | 130 | 143 | 920
bayview4845 | 73.0, 29.2, 23.1, 48.4, 43.1, 49.0, 40.9, 149.3, 188.3, 262.9, 138.6, 148.7, 176.0, 267.6, 134.6, 116.4, 193.0, 199.1, 217.6, 136.0, 85.3, 77.7, 54.1, 71.6 | N, N, N, N, L, L, S, S, S, S, L, L, L, L, L, L, L, S, S, S, S, N, N, N | 140 | 154 | 920
bayview4846 | 73.0, 29.2, 23.1, 48.4, 43.1, 49.0, 40.9, 149.3, 188.3, 262.9, 138.6, 148.7, 176.0, 267.6, 134.6, 116.4, 193.0, 199.1, 217.6, 136.0, 85.3, 77.7, 54.1, 71.6 | N, N, N, N, L, L, S, S, S, S, L, L, L, L, L, L, L, S, S, S, S, N, N, N | 150 | 165 | 920
bayview4847 | 73.0, 29.2, 23.1, 48.4, 43.1, 49.0, 40.9, 149.3, 188.3, 262.9, 138.6, 148.7, 176.0, 267.6, 134.6, 116.4, 193.0, 199.1, 217.6, 136.0, 85.3, 77.7, 54.1, 71.6 | N, N, N, N, L, L, S, S, S, S, L, L, L, L, L, L, L, S, S, S, S, N, N, N | 160 | 176 | 920
bayview4848 | 73.0, 29.2, 23.1, 48.4, 43.1, 49.0, 40.9, 149.3, 188.3, 262.9, 138.6, 148.7, 176.0, 267.6, 134.6, 116.4, 193.0, 199.1, 217.6, 136.0, 85.3, 77.7, 54.1, 71.6 | N, N, N, N, L, L, S, S, S, S, L, L, L, L, L, L, L, S, S, S, S, N, N, N | 170 | 187 | 920
bayview4849 | 73.0, 29.2, 23.1, 48.4, 43.1, 49.0, 40.9, 149.3, 188.3, 262.9, 138.6, 148.7, 176.0, 267.6, 134.6, 116.4, 193.0, 199.1, 217.6, 136.0, 85.3, 77.7, 54.1, 71.6 | N, N, N, N, L, L, S, S, S, S, L, L, L, L, L, L, L, S, S, S, S, N, N, N | 180 | 198 | 920
bayview4850 | 73.0, 29.2, 23.1, 48.4, 43.1, 49.0, 40.9, 149.3, 188.3, 262.9, 138.6, 148.7, 176.0, 267.6, 134.6, 116.4, 193.0, 199.1, 217.6, 136.0, 85.3, 77.7, 54.1, 71.6 | N, N, N, N, L, L, S, S, S, S, L, L, L, L, L, L, L, S, S, S, S, N, N, N | 190 | 209 | 920
bayview4851 | 73.0, 29.2, 23.1, 48.4, 43.1, 49.0, 40.9, 149.3, 188.3, 262.9, 138.6, 148.7, 176.0, 267.6, 134.6, 116.4, 193.0, 199.1, 217.6, 136.0, 85.3, 77.7, 54.1, 71.6 | N, N, N, N, L, L, S, S, S, S, L, L, L, L, L, L, L, S, S, S, S, N, N, N | 200 | 220 | 920
bayview4852 | 73.0, 29.2, 23.1, 48.4, 43.1, 49.0, 40.9, 149.3, 188.3, 262.9, 138.6, 148.7, 176.0, 267.6, 134.6, 116.4, 193.0, 199.1, 217.6, 136.0, 85.3, 77.7, 54.1, 71.6 | N, N, N, N, L, L, S, S, S, S, L, L, L, L, L, L, L, S, S, S, S, N, N, N | 210 | 231 | 920
bayview4853 | 73.0, 29.2, 23.1, 48.4, 43.1, 49.0, 40.9, 149.3, 188.3, 262.9, 138.6, 148.7, 176.0, 267.6, 134.6, 116.4, 193.0, 199.1, 217.6, 136.0, 85.3, 77.7, 54.1, 71.6 | N, N, N, N, L, L, S, S, S, S, L, L, L, L, L, L, L, S, S, S, S, N, N, N | 220 | 242 | 920
bayview4854 | 73.0, 29.2, 23.1, 48.4, 43.1, 49.0, 40.9, 149.3, 188.3, 262.9, 138.6, 148.7, 176.0, 267.6, 134.6, 116.4, 193.0, 199.1, 217.6, 136.0, 85.3, 77.7, 54.1, 71.6 | N, N, N, N, L, L, S, S, S, S, L, L, L, L, L, L, L, S, S, S, S, N, N, N | 230 | 253 | 920
bayview4855 | 73.0, 29.2, 23.1, 48.4, 43.1, 49.0, 40.9, 149.3, 188.3, 262.9, 138.6, 148.7, 176.0, 267.6, 134.6, 116.4, 193.0, 199.1, 217.6, 136.0, 85.3, 77.7, 54.1, 71.6 | N, N, N, N, L, L, S, S, S, S, L, L, L, L, L, L, L, S, S, S, S, N, N, N | 240 | 264 | 920
bayview4856 | 73.0, 29.2, 23.1, 48.4, 43.1, 49.0, 40.9, 149.3, 188.3, 262.9, 138.6, 148.7, 176.0, 267.6, 134.6, 116.4, 193.0, 199.1, 217.6, 136.0, 85.3, 77.7, 54.1, 71.6 | N, N, N, N, L, L, S, S, S, S, L, L, L, L, L, L, L, S, S, S, S, N, N, N | 250 | 275 | 920
bayview4857 | 73.0, 29.2, 23.1, 48.4, 43.1, 49.0, 40.9, 149.3, 188.3, 262.9, 138.6, 148.7, 176.0, 267.6, 134.6, 116.4, 193.0, 199.1, 217.6, 136.0, 85.3, 77.7, 54.1, 71.6 | N, N, N, N, L, L, S, S, S, S, L, L, L, L, L, L, L, S, S, S, S, N, N, N | 260 | 286 | 920
bayview4858 | 73.0, 29.2, 23.1, 48.4, 43.1, 49.0, 40.9, 149.3, 188.3, 262.9, 138.6, 148.7, 176.0, 267.6, 134.6, 116.4, 193.0, 199.1, 217.6, 136.0, 85.3, 77.7, 54.1, 71.6 | N, N, N, N, L, L, S, S, S, S, L, L, L, L, L, L, L, S, S, S, S, N, N, N | 270 | 297 | 920
bayview4859 | 73.0, 29.2, 23.1, 48.4, 43.1, 49.0, 40.9, 149.3, 188.3, 262.9, 138.6, 148.7, 176.0, 267.6, 134.6, 116.4, 193.0, 199.1, 217.6, 136.0, 85.3, 77.7, 54.1, 71.6 | N, N, N, N, L, L, S, S, S, S, L, L, L, L, L, L, L, S, S, S, S, N, N, N | 280 | 308 | 920
bayview4860 | 73.0, 29.2, 23.1, 48.4, 43.1, 49.0, 40.9, 149.3, 188.3, 262.9, 138.6, 148.7, 176.0, 267.6, 134.6, 116.4, 193.0, 199.1, 217.6, 136.0, 85.3, 77.7, 54.1, 71.6 | N, N, N, N, L, L, S, S, S, S, L, L, L, L, L, L, L, S, S, S, S, N, N, N | 290 | 319 | 920
bayview4861 | 73.0, 29.2, 23.1, 48.4, 43.1, 49.0, 40.9, 149.3, 188.3, 262.9, 138.6, 148.7, 176.0, 267.6, 134.6, 116.4, 193.0, 199.1, 217.6, 136.0, 85.3, 77.7, 54.1, 71.6 | N, N, N, N, L, L, S, S, S, S, L, L, L, L, L, L, L, S, S, S, S, N, N, N | 300 | 330 | 920
bayview4862 | 73.0, 29.2, 23.1, 48.4, 43.1, 49.0, 40.9, 149.3, 188.3, 262.9, 138.6, 148.7, 176.0, 267.6, 134.6, 116.4, 193.0, 199.1, 217.6, 136.0, 85.3, 77.7, 54.1, 71.6 | N, N, N, N, L, L, S, S, S, S, L, L, L, L, L, L, L, S, S, S, S, N, N, N | 50 | 55 | 950
bayview4863 | 73.0, 29.2, 23.1, 48.4, 43.1, 49.0, 40.9, 149.3, 188.3, 262.9, 138.6, 148.7, 176.0, 267.6, 134.6, 116.4, 193.0, 199.1, 217.6, 136.0, 85.3, 77.7, 54.1, 71.6 | N, N, N, N, L, L, S, S, S, S, L, L, L, L, L, L, L, S, S, S, S, N, N, N | 60 | 66 | 950
bayview4864 | 73.0, 29.2, 23.1, 48.4, 43.1, 49.0, 40.9, 149.3, 188.3, 262.9, 138.6, 148.7, 176.0, 267.6, 134.6, 116.4, 193.0, 199.1, 217.6, 136.0, 85.3, 77.7, 54.1, 71.6 | N, N, N, N, L, L, S, S, S, S, L, L, L, L, L, L, L, S, S, S, S, N, N, N | 70 | 77 | 950
bayview4865 | 73.0, 29.2, 23.1, 48.4, 43.1, 49.0, 40.9, 149.3, 188.3, 262.9, 138.6, 148.7, 176.0, 267.6, 134.6, 116.4, 193.0, 199.1, 217.6, 136.0, 85.3, 77.7, 54.1, 71.6 | N, N, N, N, L, L, S, S, S, S, L, L, L, L, L, L, L, S, S, S, S, N, N, N | 80 | 88 | 950
bayview4866 | 73.0, 29.2, 23.1, 48.4, 43.1, 49.0, 40.9, 149.3, 188.3, 262.9, 138.6, 148.7, 176.0, 267.6, 134.6, 116.4, 193.0, 199.1, 217.6, 136.0, 85.3, 77.7, 54.1, 71.6 | N, N, N, N, L, L, S, S, S, S, L, L, L, L, L, L, L, S, S, S, S, N, N, N | 90 | 99 | 950
bayview4867 | 73.0, 29.2, 23.1, 48.4, 43.1, 49.0, 40.9, 149.3, 188.3, 262.9, 138.6, 148.7, 176.0, 267.6, 134.6, 116.4, 193.0, 199.1, 217.6, 136.0, 85.3, 77.7, 54.1, 71.6 | N, N, N, N, L, L, S, S, S, S, L, L, L, L, L, L, L, S, S, S, S, N, N, N | 100 | 110 | 950
bayview4868 | 73.0, 29.2, 23.1, 48.4, 43.1, 49.0, 40.9, 149.3, 188.3, 262.9, 138.6, 148.7, 176.0, 267.6, 134.6, 116.4, 193.0, 199.1, 217.6, 136.0, 85.3, 77.7, 54.1, 71.6 | N, N, N, N, L, L, S, S, S, S, L, L, L, L, L, L, L, S, S, S, S, N, N, N | 110 | 121 | 950
bayview4869 | 73.0, 29.2, 23.1, 48.4, 43.1, 49.0, 40.9, 149.3, 188.3, 262.9, 138.6, 148.7, 176.0, 267.6, 134.6, 116.4, 193.0, 199.1, 217.6, 136.0, 85.3, 77.7, 54.1, 71.6 | N, N, N, N, L, L, S, S, S, S, L, L, L, L, L, L, L, S, S, S, S, N, N, N | 120 | 132 | 950
bayview4870 | 73.0, 29.2, 23.1, 48.4, 43.1, 49.0, 40.9, 149.3, 188.3, 262.9, 138.6, 148.7, 176.0, 267.6, 134.6, 116.4, 193.0, 199.1, 217.6, 136.0, 85.3, 77.7, 54.1, 71.6 | N, N, N, N, L, L, S, S, S, S, L, L, L, L, L, L, L, S, S, S, S, N, N, N | 130 | 143 | 950
bayview4871 | 73.0, 29.2, 23.1, 48.4, 43.1, 49.0, 40.9, 149.3, 188.3, 262.9, 138.6, 148.7, 176.0, 267.6, 134.6, 116.4, 193.0, 199.1, 217.6, 136.0, 85.3, 77.7, 54.1, 71.6 | N, N, N, N, L, L, S, S, S, S, L, L, L, L, L, L, L, S, S, S, S, N, N, N | 140 | 154 | 950
bayview4872 | 73.0, 29.2, 23.1, 48.4, 43.1, 49.0, 40.9, 149.3, 188.3, 262.9, 138.6, 148.7, 176.0, 267.6, 134.6, 116.4, 193.0, 199.1, 217.6, 136.0, 85.3, 77.7, 54.1, 71.6 | N, N, N, N, L, L, S, S, S, S, L, L, L, L, L, L, L, S, S, S, S, N, N, N | 150 | 165 | 950
bayview4873 | 73.0, 29.2, 23.1, 48.4, 43.1, 49.0, 40.9, 149.3, 188.3, 262.9, 138.6, 148.7, 176.0, 267.6, 134.6, 116.4, 193.0, 199.1, 217.6, 136.0, 85.3, 77.7, 54.1, 71.6 | N, N, N, N, L, L, S, S, S, S, L, L, L, L, L, L, L, S, S, S, S, N, N, N | 160 | 176 | 950
bayview4874 | 73.0, 29.2, 23.1, 48.4, 43.1, 49.0, 40.9, 149.3, 188.3, 262.9, 138.6, 148.7, 176.0, 267.6, 134.6, 116.4, 193.0, 199.1, 217.6, 136.0, 85.3, 77.7, 54.1, 71.6 | N, N, N, N, L, L, S, S, S, S, L, L, L, L, L, L, L, S, S, S, S, N, N, N | 170 | 187 | 950
bayview4875 | 73.0, 29.2, 23.1, 48.4, 43.1, 49.0, 40.9, 149.3, 188.3, 262.9, 138.6, 148.7, 176.0, 267.6, 134.6, 116.4, 193.0, 199.1, 217.6, 136.0, 85.3, 77.7, 54.1, 71.6 | N, N, N, N, L, L, S, S, S, S, L, L, L, L, L, L, L, S, S, S, S, N, N, N | 180 | 198 | 950
bayview4876 | 73.0, 29.2, 23.1, 48.4, 43.1, 49.0, 40.9, 149.3, 188.3, 262.9, 138.6, 148.7, 176.0, 267.6, 134.6, 116.4, 193.0, 199.1, 217.6, 136.0, 85.3, 77.7, 54.1, 71.6 | N, N, N, N, L, L, S, S, S, S, L, L, L, L, L, L, L, S, S, S, S, N, N, N | 190 | 209 | 950
bayview4877 | 73.0, 29.2, 23.1, 48.4, 43.1, 49.0, 40.9, 149.3, 188.3, 262.9, 138.6, 148.7, 176.0, 267.6, 134.6, 116.4, 193.0, 199.1, 217.6, 136.0, 85.3, 77.7, 54.1, 71.6 | N, N, N, N, L, L, S, S, S, S, L, L, L, L, L, L, L, S, S, S, S, N, N, N | 200 | 220 | 950
bayview4878 | 73.0, 29.2, 23.1, 48.4, 43.1, 49.0, 40.9, 149.3, 188.3, 262.9, 138.6, 148.7, 176.0, 267.6, 134.6, 116.4, 193.0, 199.1, 217.6, 136.0, 85.3, 77.7, 54.1, 71.6 | N, N, N, N, L, L, S, S, S, S, L, L, L, L, L, L, L, S, S, S, S, N, N, N | 210 | 231 | 950
bayview4879 | 73.0, 29.2, 23.1, 48.4, 43.1, 49.0, 40.9, 149.3, 188.3, 262.9, 138.6, 148.7, 176.0, 267.6, 134.6, 116.4, 193.0, 199.1, 217.6, 136.0, 85.3, 77.7, 54.1, 71.6 | N, N, N, N, L, L, S, S, S, S, L, L, L, L, L, L, L, S, S, S, S, N, N, N | 220 | 242 | 950
bayview4880 | 73.0, 29.2, 23.1, 48.4, 43.1, 49.0, 40.9, 149.3, 188.3, 262.9, 138.6, 148.7, 176.0, 267.6, 134.6, 116.4, 193.0, 199.1, 217.6, 136.0, 85.3, 77.7, 54.1, 71.6 | N, N, N, N, L, L, S, S, S, S, L, L, L, L, L, L, L, S, S, S, S, N, N, N | 230 | 253 | 950
bayview4881 | 73.0, 29.2, 23.1, 48.4, 43.1, 49.0, 40.9, 149.3, 188.3, 262.9, 138.6, 148.7, 176.0, 267.6, 134.6, 116.4, 193.0, 199.1, 217.6, 136.0, 85.3, 77.7, 54.1, 71.6 | N, N, N, N, L, L, S, S, S, S, L, L, L, L, L, L, L, S, S, S, S, N, N, N | 240 | 264 | 950
bayview4882 | 73.0, 29.2, 23.1, 48.4, 43.1, 49.0, 40.9, 149.3, 188.3, 262.9, 138.6, 148.7, 176.0, 267.6, 134.6, 116.4, 193.0, 199.1, 217.6, 136.0, 85.3, 77.7, 54.1, 71.6 | N, N, N, N, L, L, S, S, S, S, L, L, L, L, L, L, L, S, S, S, S, N, N, N | 250 | 275 | 950
bayview4883 | 73.0, 29.2, 23.1, 48.4, 43.1, 49.0, 40.9, 149.3, 188.3, 262.9, 138.6, 148.7, 176.0, 267.6, 134.6, 116.4, 193.0, 199.1, 217.6, 136.0, 85.3, 77.7, 54.1, 71.6 | N, N, N, N, L, L, S, S, S, S, L, L, L, L, L, L, L, S, S, S, S, N, N, N | 260 | 286 | 950
bayview4884 | 73.0, 29.2, 23.1, 48.4, 43.1, 49.0, 40.9, 149.3, 188.3, 262.9, 138.6, 148.7, 176.0, 267.6, 134.6, 116.4, 193.0, 199.1, 217.6, 136.0, 85.3, 77.7, 54.1, 71.6 | N, N, N, N, L, L, S, S, S, S, L, L, L, L, L, L, L, S, S, S, S, N, N, N | 270 | 297 | 950
bayview4885 | 73.0, 29.2, 23.1, 48.4, 43.1, 49.0, 40.9, 149.3, 188.3, 262.9, 138.6, 148.7, 176.0, 267.6, 134.6, 116.4, 193.0, 199.1, 217.6, 136.0, 85.3, 77.7, 54.1, 71.6 | N, N, N, N, L, L, S, S, S, S, L, L, L, L, L, L, L, S, S, S, S, N, N, N | 280 | 308 | 950
bayview4886 | 73.0, 29.2, 23.1, 48.4, 43.1, 49.0, 40.9, 149.3, 188.3, 262.9, 138.6, 148.7, 176.0, 267.6, 134.6, 116.4, 193.0, 199.1, 217.6, 136.0, 85.3, 77.7, 54.1, 71.6 | N, N, N, N, L, L, S, S, S, S, L, L, L, L, L, L, L, S, S, S, S, N, N, N | 290 | 319 | 950
bayview4887 | 73.0, 29.2, 23.1, 48.4, 43.1, 49.0, 40.9, 149.3, 188.3, 262.9, 138.6, 148.7, 176.0, 267.6, 134.6, 116.4, 193.0, 199.1, 217.6, 136.0, 85.3, 77.7, 54.1, 71.6 | N, N, N, N, L, L, S, S, S, S, L, L, L, L, L, L, L, S, S, S, S, N, N, N | 300 | 330 | 950
bayview4888 | 73.0, 29.2, 23.1, 48.4, 43.1, 49.0, 40.9, 149.3, 188.3, 262.9, 138.6, 148.7, 176.0, 267.6, 134.6, 116.4, 193.0, 199.1, 217.6, 136.0, 85.3, 77.7, 54.1, 71.6 | N, N, N, N, L, L, S, S, S, S, L, L, L, L, L, L, L, S, S, S, S, N, N, N | 50 | 55 | 980
bayview4889 | 73.0, 29.2, 23.1, 48.4, 43.1, 49.0, 40.9, 149.3, 188.3, 262.9, 138.6, 148.7, 176.0, 267.6, 134.6, 116.4, 193.0, 199.1, 217.6, 136.0, 85.3, 77.7, 54.1, 71.6 | N, N, N, N, L, L, S, S, S, S, L, L, L, L, L, L, L, S, S, S, S, N, N, N | 60 | 66 | 980
bayview4890 | 73.0, 29.2, 23.1, 48.4, 43.1, 49.0, 40.9, 149.3, 188.3, 262.9, 138.6, 148.7, 176.0, 267.6, 134.6, 116.4, 193.0, 199.1, 217.6, 136.0, 85.3, 77.7, 54.1, 71.6 | N, N, N, N, L, L, S, S, S, S, L, L, L, L, L, L, L, S, S, S, S, N, N, N | 70 | 77 | 980
bayview4891 | 73.0, 29.2, 23.1, 48.4, 43.1, 49.0, 40.9, 149.3, 188.3, 262.9, 138.6, 148.7, 176.0, 267.6, 134.6, 116.4, 193.0, 199.1, 217.6, 136.0, 85.3, 77.7, 54.1, 71.6 | N, N, N, N, L, L, S, S, S, S, L, L, L, L, L, L, L, S, S, S, S, N, N, N | 80 | 88 | 980
bayview4892 | 73.0, 29.2, 23.1, 48.4, 43.1, 49.0, 40.9, 149.3, 188.3, 262.9, 138.6, 148.7, 176.0, 267.6, 134.6, 116.4, 193.0, 199.1, 217.6, 136.0, 85.3, 77.7, 54.1, 71.6 | N, N, N, N, L, L, S, S, S, S, L, L, L, L, L, L, L, S, S, S, S, N, N, N | 90 | 99 | 980
bayview4893 | 73.0, 29.2, 23.1, 48.4, 43.1, 49.0, 40.9, 149.3, 188.3, 262.9, 138.6, 148.7, 176.0, 267.6, 134.6, 116.4, 193.0, 199.1, 217.6, 136.0, 85.3, 77.7, 54.1, 71.6 | N, N, N, N, L, L, S, S, S, S, L, L, L, L, L, L, L, S, S, S, S, N, N, N | 100 | 110 | 980
bayview4894 | 73.0, 29.2, 23.1, 48.4, 43.1, 49.0, 40.9, 149.3, 188.3, 262.9, 138.6, 148.7, 176.0, 267.6, 134.6, 116.4, 193.0, 199.1, 217.6, 136.0, 85.3, 77.7, 54.1, 71.6 | N, N, N, N, L, L, S, S, S, S, L, L, L, L, L, L, L, S, S, S, S, N, N, N | 110 | 121 | 980
bayview4895 | 73.0, 29.2, 23.1, 48.4, 43.1, 49.0, 40.9, 149.3, 188.3, 262.9, 138.6, 148.7, 176.0, 267.6, 134.6, 116.4, 193.0, 199.1, 217.6, 136.0, 85.3, 77.7, 54.1, 71.6 | N, N, N, N, L, L, S, S, S, S, L, L, L, L, L, L, L, S, S, S, S, N, N, N | 120 | 132 | 980
bayview4896 | 73.0, 29.2, 23.1, 48.4, 43.1, 49.0, 40.9, 149.3, 188.3, 262.9, 138.6, 148.7, 176.0, 267.6, 134.6, 116.4, 193.0, 199.1, 217.6, 136.0, 85.3, 77.7, 54.1, 71.6 | N, N, N, N, L, L, S, S, S, S, L, L, L, L, L, L, L, S, S, S, S, N, N, N | 130 | 143 | 980
bayview4897 | 73.0, 29.2, 23.1, 48.4, 43.1, 49.0, 40.9, 149.3, 188.3, 262.9, 138.6, 148.7, 176.0, 267.6, 134.6, 116.4, 193.0, 199.1, 217.6, 136.0, 85.3, 77.7, 54.1, 71.6 | N, N, N, N, L, L, S, S, S, S, L, L, L, L, L, L, L, S, S, S, S, N, N, N | 140 | 154 | 980
bayview4898 | 73.0, 29.2, 23.1, 48.4, 43.1, 49.0, 40.9, 149.3, 188.3, 262.9, 138.6, 148.7, 176.0, 267.6, 134.6, 116.4, 193.0, 199.1, 217.6, 136.0, 85.3, 77.7, 54.1, 71.6 | N, N, N, N, L, L, S, S, S, S, L, L, L, L, L, L, L, S, S, S, S, N, N, N | 150 | 165 | 980
bayview4899 | 73.0, 29.2, 23.1, 48.4, 43.1, 49.0, 40.9, 149.3, 188.3, 262.9, 138.6, 148.7, 176.0, 267.6, 134.6, 116.4, 193.0, 199.1, 217.6, 136.0, 85.3, 77.7, 54.1, 71.6 | N, N, N, N, L, L, S, S, S, S, L, L, L, L, L, L, L, S, S, S, S, N, N, N | 160 | 176 | 980
bayview4900 | 73.0, 29.2, 23.1, 48.4, 43.1, 49.0, 40.9, 149.3, 188.3, 262.9, 138.6, 148.7, 176.0, 267.6, 134.6, 116.4, 193.0, 199.1, 217.6, 136.0, 85.3, 77.7, 54.1, 71.6 | N, N, N, N, L, L, S, S, S, S, L, L, L, L, L, L, L, S, S, S, S, N, N, N | 170 | 187 | 980
bayview4901 | 73.0, 29.2, 23.1, 48.4, 43.1, 49.0, 40.9, 149.3, 188.3, 262.9, 138.6, 148.7, 176.0, 267.6, 134.6, 116.4, 193.0, 199.1, 217.6, 136.0, 85.3, 77.7, 54.1, 71.6 | N, N, N, N, L, L, S, S, S, S, L, L, L, L, L, L, L, S, S, S, S, N, N, N | 180 | 198 | 980
bayview4902 | 73.0, 29.2, 23.1, 48.4, 43.1, 49.0, 40.9, 149.3, 188.3, 262.9, 138.6, 148.7, 176.0, 267.6, 134.6, 116.4, 193.0, 199.1, 217.6, 136.0, 85.3, 77.7, 54.1, 71.6 | N, N, N, N, L, L, S, S, S, S, L, L, L, L, L, L, L, S, S, S, S, N, N, N | 190 | 209 | 980
bayview4903 | 73.0, 29.2, 23.1, 48.4, 43.1, 49.0, 40.9, 149.3, 188.3, 262.9, 138.6, 148.7, 176.0, 267.6, 134.6, 116.4, 193.0, 199.1, 217.6, 136.0, 85.3, 77.7, 54.1, 71.6 | N, N, N, N, L, L, S, S, S, S, L, L, L, L, L, L, L, S, S, S, S, N, N, N | 200 | 220 | 980
bayview4904 | 73.0, 29.2, 23.1, 48.4, 43.1, 49.0, 40.9, 149.3, 188.3, 262.9, 138.6, 148.7, 176.0, 267.6, 134.6, 116.4, 193.0, 199.1, 217.6, 136.0, 85.3, 77.7, 54.1, 71.6 | N, N, N, N, L, L, S, S, S, S, L, L, L, L, L, L, L, S, S, S, S, N, N, N | 210 | 231 | 980
bayview4905 | 73.0, 29.2, 23.1, 48.4, 43.1, 49.0, 40.9, 149.3, 188.3, 262.9, 138.6, 148.7, 176.0, 267.6, 134.6, 116.4, 193.0, 199.1, 217.6, 136.0, 85.3, 77.7, 54.1, 71.6 | N, N, N, N, L, L, S, S, S, S, L, L, L, L, L, L, L, S, S, S, S, N, N, N | 220 | 242 | 980
bayview4906 | 73.0, 29.2, 23.1, 48.4, 43.1, 49.0, 40.9, 149.3, 188.3, 262.9, 138.6, 148.7, 176.0, 267.6, 134.6, 116.4, 193.0, 199.1, 217.6, 136.0, 85.3, 77.7, 54.1, 71.6 | N, N, N, N, L, L, S, S, S, S, L, L, L, L, L, L, L, S, S, S, S, N, N, N | 230 | 253 | 980
bayview4907 | 73.0, 29.2, 23.1, 48.4, 43.1, 49.0, 40.9, 149.3, 188.3, 262.9, 138.6, 148.7, 176.0, 267.6, 134.6, 116.4, 193.0, 199.1, 217.6, 136.0, 85.3, 77.7, 54.1, 71.6 | N, N, N, N, L, L, S, S, S, S, L, L, L, L, L, L, L, S, S, S, S, N, N, N | 240 | 264 | 980
bayview4908 | 73.0, 29.2, 23.1, 48.4, 43.1, 49.0, 40.9, 149.3, 188.3, 262.9, 138.6, 148.7, 176.0, 267.6, 134.6, 116.4, 193.0, 199.1, 217.6, 136.0, 85.3, 77.7, 54.1, 71.6 | N, N, N, N, L, L, S, S, S, S, L, L, L, L, L, L, L, S, S, S, S, N, N, N | 250 | 275 | 980
bayview4909 | 73.0, 29.2, 23.1, 48.4, 43.1, 49.0, 40.9, 149.3, 188.3, 262.9, 138.6, 148.7, 176.0, 267.6, 134.6, 116.4, 193.0, 199.1, 217.6, 136.0, 85.3, 77.7, 54.1, 71.6 | N, N, N, N, L, L, S, S, S, S, L, L, L, L, L, L, L, S, S, S, S, N, N, N | 260 | 286 | 980
bayview4910 | 73.0, 29.2, 23.1, 48.4, 43.1, 49.0, 40.9, 149.3, 188.3, 262.9, 138.6, 148.7, 176.0, 267.6, 134.6, 116.4, 193.0, 199.1, 217.6, 136.0, 85.3, 77.7, 54.1, 71.6 | N, N, N, N, L, L, S, S, S, S, L, L, L, L, L, L, L, S, S, S, S, N, N, N | 270 | 297 | 980
bayview4911 | 73.0, 29.2, 23.1, 48.4, 43.1, 49.0, 40.9, 149.3, 188.3, 262.9, 138.6, 148.7, 176.0, 267.6, 134.6, 116.4, 193.0, 199.1, 217.6, 136.0, 85.3, 77.7, 54.1, 71.6 | N, N, N, N, L, L, S, S, S, S, L, L, L, L, L, L, L, S, S, S, S, N, N, N | 280 | 308 | 980
bayview4912 | 73.0, 29.2, 23.1, 48.4, 43.1, 49.0, 40.9, 149.3, 188.3, 262.9, 138.6, 148.7, 176.0, 267.6, 134.6, 116.4, 193.0, 199.1, 217.6, 136.0, 85.3, 77.7, 54.1, 71.6 | N, N, N, N, L, L, S, S, S, S, L, L, L, L, L, L, L, S, S, S, S, N, N, N | 290 | 319 | 980
bayview4913 | 73.0, 29.2, 23.1, 48.4, 43.1, 49.0, 40.9, 149.3, 188.3, 262.9, 138.6, 148.7, 176.0, 267.6, 134.6, 116.4, 193.0, 199.1, 217.6, 136.0, 85.3, 77.7, 54.1, 71.6 | N, N, N, N, L, L, S, S, S, S, L, L, L, L, L, L, L, S, S, S, S, N, N, N | 300 | 330 | 980
bayview4914 | 101.7, 74.5, 170.0, 30.6, 65.8, 76.3, 123.7, 174.0, 290.2, 97.1, 88.0, 167.7, 153.5, 133.4, 86.5, 98.2, 93.7, 109.5, 111.3, 165.6, 158.4, 119.3, 59.5, 75.3 | N, N, N, N, L, L, S, S, S, S, L, L, L, L, L, L, L, S, S, S, S, N, N, N | 50 | 55 | 200
bayview4915 | 101.7, 74.5, 170.0, 30.6, 65.8, 76.3, 123.7, 174.0, 290.2, 97.1, 88.0, 167.7, 153.5, 133.4, 86.5, 98.2, 93.7, 109.5, 111.3, 165.6, 158.4, 119.3, 59.5, 75.3 | N, N, N, N, L, L, S, S, S, S, L, L, L, L, L, L, L, S, S, S, S, N, N, N | 60 | 66 | 200
bayview4916 | 101.7, 74.5, 170.0, 30.6, 65.8, 76.3, 123.7, 174.0, 290.2, 97.1, 88.0, 167.7, 153.5, 133.4, 86.5, 98.2, 93.7, 109.5, 111.3, 165.6, 158.4, 119.3, 59.5, 75.3 | N, N, N, N, L, L, S, S, S, S, L, L, L, L, L, L, L, S, S, S, S, N, N, N | 70 | 77 | 200
bayview4917 | 101.7, 74.5, 170.0, 30.6, 65.8, 76.3, 123.7, 174.0, 290.2, 97.1, 88.0, 167.7, 153.5, 133.4, 86.5, 98.2, 93.7, 109.5, 111.3, 165.6, 158.4, 119.3, 59.5, 75.3 | N, N, N, N, L, L, S, S, S, S, L, L, L, L, L, L, L, S, S, S, S, N, N, N | 80 | 88 | 200
bayview4918 | 101.7, 74.5, 170.0, 30.6, 65.8, 76.3, 123.7, 174.0, 290.2, 97.1, 88.0, 167.7, 153.5, 133.4, 86.5, 98.2, 93.7, 109.5, 111.3, 165.6, 158.4, 119.3, 59.5, 75.3 | N, N, N, N, L, L, S, S, S, S, L, L, L, L, L, L, L, S, S, S, S, N, N, N | 90 | 99 | 200
bayview4919 | 101.7, 74.5, 170.0, 30.6, 65.8, 76.3, 123.7, 174.0, 290.2, 97.1, 88.0, 167.7, 153.5, 133.4, 86.5, 98.2, 93.7, 109.5, 111.3, 165.6, 158.4, 119.3, 59.5, 75.3 | N, N, N, N, L, L, S, S, S, S, L, L, L, L, L, L, L, S, S, S, S, N, N, N | 100 | 110 | 200
bayview4920 | 101.7, 74.5, 170.0, 30.6, 65.8, 76.3, 123.7, 174.0, 290.2, 97.1, 88.0, 167.7, 153.5, 133.4, 86.5, 98.2, 93.7, 109.5, 111.3, 165.6, 158.4, 119.3, 59.5, 75.3 | N, N, N, N, L, L, S, S, S, S, L, L, L, L, L, L, L, S, S, S, S, N, N, N | 110 | 121 | 200
bayview4921 | 101.7, 74.5, 170.0, 30.6, 65.8, 76.3, 123.7, 174.0, 290.2, 97.1, 88.0, 167.7, 153.5, 133.4, 86.5, 98.2, 93.7, 109.5, 111.3, 165.6, 158.4, 119.3, 59.5, 75.3 | N, N, N, N, L, L, S, S, S, S, L, L, L, L, L, L, L, S, S, S, S, N, N, N | 120 | 132 | 200
bayview4922 | 101.7, 74.5, 170.0, 30.6, 65.8, 76.3, 123.7, 174.0, 290.2, 97.1, 88.0, 167.7, 153.5, 133.4, 86.5, 98.2, 93.7, 109.5, 111.3, 165.6, 158.4, 119.3, 59.5, 75.3 | N, N, N, N, L, L, S, S, S, S, L, L, L, L, L, L, L, S, S, S, S, N, N, N | 130 | 143 | 200
bayview4923 | 101.7, 74.5, 170.0, 30.6, 65.8, 76.3, 123.7, 174.0, 290.2, 97.1, 88.0, 167.7, 153.5, 133.4, 86.5, 98.2, 93.7, 109.5, 111.3, 165.6, 158.4, 119.3, 59.5, 75.3 | N, N, N, N, L, L, S, S, S, S, L, L, L, L, L, L, L, S, S, S, S, N, N, N | 140 | 154 | 200
bayview4924 | 101.7, 74.5, 170.0, 30.6, 65.8, 76.3, 123.7, 174.0, 290.2, 97.1, 88.0, 167.7, 153.5, 133.4, 86.5, 98.2, 93.7, 109.5, 111.3, 165.6, 158.4, 119.3, 59.5, 75.3 | N, N, N, N, L, L, S, S, S, S, L, L, L, L, L, L, L, S, S, S, S, N, N, N | 150 | 165 | 200
bayview4925 | 101.7, 74.5, 170.0, 30.6, 65.8, 76.3, 123.7, 174.0, 290.2, 97.1, 88.0, 167.7, 153.5, 133.4, 86.5, 98.2, 93.7, 109.5, 111.3, 165.6, 158.4, 119.3, 59.5, 75.3 | N, N, N, N, L, L, S, S, S, S, L, L, L, L, L, L, L, S, S, S, S, N, N, N | 160 | 176 | 200
bayview4926 | 101.7, 74.5, 170.0, 30.6, 65.8, 76.3, 123.7, 174.0, 290.2, 97.1, 88.0, 167.7, 153.5, 133.4, 86.5, 98.2, 93.7, 109.5, 111.3, 165.6, 158.4, 119.3, 59.5, 75.3 | N, N, N, N, L, L, S, S, S, S, L, L, L, L, L, L, L, S, S, S, S, N, N, N | 170 | 187 | 200
bayview4927 | 101.7, 74.5, 170.0, 30.6, 65.8, 76.3, 123.7, 174.0, 290.2, 97.1, 88.0, 167.7, 153.5, 133.4, 86.5, 98.2, 93.7, 109.5, 111.3, 165.6, 158.4, 119.3, 59.5, 75.3 | N, N, N, N, L, L, S, S, S, S, L, L, L, L, L, L, L, S, S, S, S, N, N, N | 180 | 198 | 200
bayview4928 | 101.7, 74.5, 170.0, 30.6, 65.8, 76.3, 123.7, 174.0, 290.2, 97.1, 88.0, 167.7, 153.5, 133.4, 86.5, 98.2, 93.7, 109.5, 111.3, 165.6, 158.4, 119.3, 59.5, 75.3 | N, N, N, N, L, L, S, S, S, S, L, L, L, L, L, L, L, S, S, S, S, N, N, N | 190 | 209 | 200
bayview4929 | 101.7, 74.5, 170.0, 30.6, 65.8, 76.3, 123.7, 174.0, 290.2, 97.1, 88.0, 167.7, 153.5, 133.4, 86.5, 98.2, 93.7, 109.5, 111.3, 165.6, 158.4, 119.3, 59.5, 75.3 | N, N, N, N, L, L, S, S, S, S, L, L, L, L, L, L, L, S, S, S, S, N, N, N | 200 | 220 | 200
bayview4930 | 101.7, 74.5, 170.0, 30.6, 65.8, 76.3, 123.7, 174.0, 290.2, 97.1, 88.0, 167.7, 153.5, 133.4, 86.5, 98.2, 93.7, 109.5, 111.3, 165.6, 158.4, 119.3, 59.5, 75.3 | N, N, N, N, L, L, S, S, S, S, L, L, L, L, L, L, L, S, S, S, S, N, N, N | 210 | 231 | 200
bayview4931 | 101.7, 74.5, 170.0, 30.6, 65.8, 76.3, 123.7, 174.0, 290.2, 97.1, 88.0, 167.7, 153.5, 133.4, 86.5, 98.2, 93.7, 109.5, 111.3, 165.6, 158.4, 119.3, 59.5, 75.3 | N, N, N, N, L, L, S, S, S, S, L, L, L, L, L, L, L, S, S, S, S, N, N, N | 220 | 242 | 200
bayview4932 | 101.7, 74.5, 170.0, 30.6, 65.8, 76.3, 123.7, 174.0, 290.2, 97.1, 88.0, 167.7, 153.5, 133.4, 86.5, 98.2, 93.7, 109.5, 111.3, 165.6, 158.4, 119.3, 59.5, 75.3 | N, N, N, N, L, L, S, S, S, S, L, L, L, L, L, L, L, S, S, S, S, N, N, N | 230 | 253 | 200
bayview4933 | 101.7, 74.5, 170.0, 30.6, 65.8, 76.3, 123.7, 174.0, 290.2, 97.1, 88.0, 167.7, 153.5, 133.4, 86.5, 98.2, 93.7, 109.5, 111.3, 165.6, 158.4, 119.3, 59.5, 75.3 | N, N, N, N, L, L, S, S, S, S, L, L, L, L, L, L, L, S, S, S, S, N, N, N | 240 | 264 | 200
bayview4934 | 101.7, 74.5, 170.0, 30.6, 65.8, 76.3, 123.7, 174.0, 290.2, 97.1, 88.0, 167.7, 153.5, 133.4, 86.5, 98.2, 93.7, 109.5, 111.3, 165.6, 158.4, 119.3, 59.5, 75.3 | N, N, N, N, L, L, S, S, S, S, L, L, L, L, L, L, L, S, S, S, S, N, N, N | 250 | 275 | 200
bayview4935 | 101.7, 74.5, 170.0, 30.6, 65.8, 76.3, 123.7, 174.0, 290.2, 97.1, 88.0, 167.7, 153.5, 133.4, 86.5, 98.2, 93.7, 109.5, 111.3, 165.6, 158.4, 119.3, 59.5, 75.3 | N, N, N, N, L, L, S, S, S, S, L, L, L, L, L, L, L, S, S, S, S, N, N, N | 260 | 286 | 200
bayview4936 | 101.7, 74.5, 170.0, 30.6, 65.8, 76.3, 123.7, 174.0, 290.2, 97.1, 88.0, 167.7, 153.5, 133.4, 86.5, 98.2, 93.7, 109.5, 111.3, 165.6, 158.4, 119.3, 59.5, 75.3 | N, N, N, N, L, L, S, S, S, S, L, L, L, L, L, L, L, S, S, S, S, N, N, N | 270 | 297 | 200
bayview4937 | 101.7, 74.5, 170.0, 30.6, 65.8, 76.3, 123.7, 174.0, 290.2, 97.1, 88.0, 167.7, 153.5, 133.4, 86.5, 98.2, 93.7, 109.5, 111.3, 165.6, 158.4, 119.3, 59.5, 75.3 | N, N, N, N, L, L, S, S, S, S, L, L, L, L, L, L, L, S, S, S, S, N, N, N | 280 | 308 | 200
bayview4938 | 101.7, 74.5, 170.0, 30.6, 65.8, 76.3, 123.7, 174.0, 290.2, 97.1, 88.0, 167.7, 153.5, 133.4, 86.5, 98.2, 93.7, 109.5, 111.3, 165.6, 158.4, 119.3, 59.5, 75.3 | N, N, N, N, L, L, S, S, S, S, L, L, L, L, L, L, L, S, S, S, S, N, N, N | 290 | 319 | 200
bayview4939 | 101.7, 74.5, 170.0, 30.6, 65.8, 76.3, 123.7, 174.0, 290.2, 97.1, 88.0, 167.7, 153.5, 133.4, 86.5, 98.2, 93.7, 109.5, 111.3, 165.6, 158.4, 119.3, 59.5, 75.3 | N, N, N, N, L, L, S, S, S, S, L, L, L, L, L, L, L, S, S, S, S, N, N, N | 300 | 330 | 200
bayview4940 | 101.7, 74.5, 170.0, 30.6, 65.8, 76.3, 123.7, 174.0, 290.2, 97.1, 88.0, 167.7, 153.5, 133.4, 86.5, 98.2, 93.7, 109.5, 111.3, 165.6, 158.4, 119.3, 59.5, 75.3 | N, N, N, N, L, L, S, S, S, S, L, L, L, L, L, L, L, S, S, S, S, N, N, N | 50 | 55 | 230
bayview4941 | 101.7, 74.5, 170.0, 30.6, 65.8, 76.3, 123.7, 174.0, 290.2, 97.1, 88.0, 167.7, 153.5, 133.4, 86.5, 98.2, 93.7, 109.5, 111.3, 165.6, 158.4, 119.3, 59.5, 75.3 | N, N, N, N, L, L, S, S, S, S, L, L, L, L, L, L, L, S, S, S, S, N, N, N | 60 | 66 | 230
bayview4942 | 101.7, 74.5, 170.0, 30.6, 65.8, 76.3, 123.7, 174.0, 290.2, 97.1, 88.0, 167.7, 153.5, 133.4, 86.5, 98.2, 93.7, 109.5, 111.3, 165.6, 158.4, 119.3, 59.5, 75.3 | N, N, N, N, L, L, S, S, S, S, L, L, L, L, L, L, L, S, S, S, S, N, N, N | 70 | 77 | 230
bayview4943 | 101.7, 74.5, 170.0, 30.6, 65.8, 76.3, 123.7, 174.0, 290.2, 97.1, 88.0, 167.7, 153.5, 133.4, 86.5, 98.2, 93.7, 109.5, 111.3, 165.6, 158.4, 119.3, 59.5, 75.3 | N, N, N, N, L, L, S, S, S, S, L, L, L, L, L, L, L, S, S, S, S, N, N, N | 80 | 88 | 230
bayview4944 | 101.7, 74.5, 170.0, 30.6, 65.8, 76.3, 123.7, 174.0, 290.2, 97.1, 88.0, 167.7, 153.5, 133.4, 86.5, 98.2, 93.7, 109.5, 111.3, 165.6, 158.4, 119.3, 59.5, 75.3 | N, N, N, N, L, L, S, S, S, S, L, L, L, L, L, L, L, S, S, S, S, N, N, N | 90 | 99 | 230
bayview4945 | 101.7, 74.5, 170.0, 30.6, 65.8, 76.3, 123.7, 174.0, 290.2, 97.1, 88.0, 167.7, 153.5, 133.4, 86.5, 98.2, 93.7, 109.5, 111.3, 165.6, 158.4, 119.3, 59.5, 75.3 | N, N, N, N, L, L, S, S, S, S, L, L, L, L, L, L, L, S, S, S, S, N, N, N | 100 | 110 | 230
bayview4946 | 101.7, 74.5, 170.0, 30.6, 65.8, 76.3, 123.7, 174.0, 290.2, 97.1, 88.0, 167.7, 153.5, 133.4, 86.5, 98.2, 93.7, 109.5, 111.3, 165.6, 158.4, 119.3, 59.5, 75.3 | N, N, N, N, L, L, S, S, S, S, L, L, L, L, L, L, L, S, S, S, S, N, N, N | 110 | 121 | 230
bayview4947 | 101.7, 74.5, 170.0, 30.6, 65.8, 76.3, 123.7, 174.0, 290.2, 97.1, 88.0, 167.7, 153.5, 133.4, 86.5, 98.2, 93.7, 109.5, 111.3, 165.6, 158.4, 119.3, 59.5, 75.3 | N, N, N, N, L, L, S, S, S, S, L, L, L, L, L, L, L, S, S, S, S, N, N, N | 120 | 132 | 230
bayview4948 | 101.7, 74.5, 170.0, 30.6, 65.8, 76.3, 123.7, 174.0, 290.2, 97.1, 88.0, 167.7, 153.5, 133.4, 86.5, 98.2, 93.7, 109.5, 111.3, 165.6, 158.4, 119.3, 59.5, 75.3 | N, N, N, N, L, L, S, S, S, S, L, L, L, L, L, L, L, S, S, S, S, N, N, N | 130 | 143 | 230
bayview4949 | 101.7, 74.5, 170.0, 30.6, 65.8, 76.3, 123.7, 174.0, 290.2, 97.1, 88.0, 167.7, 153.5, 133.4, 86.5, 98.2, 93.7, 109.5, 111.3, 165.6, 158.4, 119.3, 59.5, 75.3 | N, N, N, N, L, L, S, S, S, S, L, L, L, L, L, L, L, S, S, S, S, N, N, N | 140 | 154 | 230
bayview4950 | 101.7, 74.5, 170.0, 30.6, 65.8, 76.3, 123.7, 174.0, 290.2, 97.1, 88.0, 167.7, 153.5, 133.4, 86.5, 98.2, 93.7, 109.5, 111.3, 165.6, 158.4, 119.3, 59.5, 75.3 | N, N, N, N, L, L, S, S, S, S, L, L, L, L, L, L, L, S, S, S, S, N, N, N | 150 | 165 | 230
bayview4951 | 101.7, 74.5, 170.0, 30.6, 65.8, 76.3, 123.7, 174.0, 290.2, 97.1, 88.0, 167.7, 153.5, 133.4, 86.5, 98.2, 93.7, 109.5, 111.3, 165.6, 158.4, 119.3, 59.5, 75.3 | N, N, N, N, L, L, S, S, S, S, L, L, L, L, L, L, L, S, S, S, S, N, N, N | 160 | 176 | 230
bayview4952 | 101.7, 74.5, 170.0, 30.6, 65.8, 76.3, 123.7, 174.0, 290.2, 97.1, 88.0, 167.7, 153.5, 133.4, 86.5, 98.2, 93.7, 109.5, 111.3, 165.6, 158.4, 119.3, 59.5, 75.3 | N, N, N, N, L, L, S, S, S, S, L, L, L, L, L, L, L, S, S, S, S, N, N, N | 170 | 187 | 230
bayview4953 | 101.7, 74.5, 170.0, 30.6, 65.8, 76.3, 123.7, 174.0, 290.2, 97.1, 88.0, 167.7, 153.5, 133.4, 86.5, 98.2, 93.7, 109.5, 111.3, 165.6, 158.4, 119.3, 59.5, 75.3 | N, N, N, N, L, L, S, S, S, S, L, L, L, L, L, L, L, S, S, S, S, N, N, N | 180 | 198 | 230
bayview4954 | 101.7, 74.5, 170.0, 30.6, 65.8, 76.3, 123.7, 174.0, 290.2, 97.1, 88.0, 167.7, 153.5, 133.4, 86.5, 98.2, 93.7, 109.5, 111.3, 165.6, 158.4, 119.3, 59.5, 75.3 | N, N, N, N, L, L, S, S, S, S, L, L, L, L, L, L, L, S, S, S, S, N, N, N | 190 | 209 | 230
bayview4955 | 101.7, 74.5, 170.0, 30.6, 65.8, 76.3, 123.7, 174.0, 290.2, 97.1, 88.0, 167.7, 153.5, 133.4, 86.5, 98.2, 93.7, 109.5, 111.3, 165.6, 158.4, 119.3, 59.5, 75.3 | N, N, N, N, L, L, S, S, S, S, L, L, L, L, L, L, L, S, S, S, S, N, N, N | 200 | 220 | 230
bayview4956 | 101.7, 74.5, 170.0, 30.6, 65.8, 76.3, 123.7, 174.0, 290.2, 97.1, 88.0, 167.7, 153.5, 133.4, 86.5, 98.2, 93.7, 109.5, 111.3, 165.6, 158.4, 119.3, 59.5, 75.3 | N, N, N, N, L, L, S, S, S, S, L, L, L, L, L, L, L, S, S, S, S, N, N, N | 210 | 231 | 230
bayview4957 | 101.7, 74.5, 170.0, 30.6, 65.8, 76.3, 123.7, 174.0, 290.2, 97.1, 88.0, 167.7, 153.5, 133.4, 86.5, 98.2, 93.7, 109.5, 111.3, 165.6, 158.4, 119.3, 59.5, 75.3 | N, N, N, N, L, L, S, S, S, S, L, L, L, L, L, L, L, S, S, S, S, N, N, N | 220 | 242 | 230
bayview4958 | 101.7, 74.5, 170.0, 30.6, 65.8, 76.3, 123.7, 174.0, 290.2, 97.1, 88.0, 167.7, 153.5, 133.4, 86.5, 98.2, 93.7, 109.5, 111.3, 165.6, 158.4, 119.3, 59.5, 75.3 | N, N, N, N, L, L, S, S, S, S, L, L, L, L, L, L, L, S, S, S, S, N, N, N | 230 | 253 | 230
bayview4959 | 101.7, 74.5, 170.0, 30.6, 65.8, 76.3, 123.7, 174.0, 290.2, 97.1, 88.0, 167.7, 153.5, 133.4, 86.5, 98.2, 93.7, 109.5, 111.3, 165.6, 158.4, 119.3, 59.5, 75.3 | N, N, N, N, L, L, S, S, S, S, L, L, L, L, L, L, L, S, S, S, S, N, N, N | 240 | 264 | 230
bayview4960 | 101.7, 74.5, 170.0, 30.6, 65.8, 76.3, 123.7, 174.0, 290.2, 97.1, 88.0, 167.7, 153.5, 133.4, 86.5, 98.2, 93.7, 109.5, 111.3, 165.6, 158.4, 119.3, 59.5, 75.3 | N, N, N, N, L, L, S, S, S, S, L, L, L, L, L, L, L, S, S, S, S, N, N, N | 250 | 275 | 230
bayview4961 | 101.7, 74.5, 170.0, 30.6, 65.8, 76.3, 123.7, 174.0, 290.2, 97.1, 88.0, 167.7, 153.5, 133.4, 86.5, 98.2, 93.7, 109.5, 111.3, 165.6, 158.4, 119.3, 59.5, 75.3 | N, N, N, N, L, L, S, S, S, S, L, L, L, L, L, L, L, S, S, S, S, N, N, N | 260 | 286 | 230
bayview4962 | 101.7, 74.5, 170.0, 30.6, 65.8, 76.3, 123.7, 174.0, 290.2, 97.1, 88.0, 167.7, 153.5, 133.4, 86.5, 98.2, 93.7, 109.5, 111.3, 165.6, 158.4, 119.3, 59.5, 75.3 | N, N, N, N, L, L, S, S, S, S, L, L, L, L, L, L, L, S, S, S, S, N, N, N | 270 | 297 | 230
bayview4963 | 101.7, 74.5, 170.0, 30.6, 65.8, 76.3, 123.7, 174.0, 290.2, 97.1, 88.0, 167.7, 153.5, 133.4, 86.5, 98.2, 93.7, 109.5, 111.3, 165.6, 158.4, 119.3, 59.5, 75.3 | N, N, N, N, L, L, S, S, S, S, L, L, L, L, L, L, L, S, S, S, S, N, N, N | 280 | 308 | 230
bayview4964 | 101.7, 74.5, 170.0, 30.6, 65.8, 76.3, 123.7, 174.0, 290.2, 97.1, 88.0, 167.7, 153.5, 133.4, 86.5, 98.2, 93.7, 109.5, 111.3, 165.6, 158.4, 119.3, 59.5, 75.3 | N, N, N, N, L, L, S, S, S, S, L, L, L, L, L, L, L, S, S, S, S, N, N, N | 290 | 319 | 230
bayview4965 | 101.7, 74.5, 170.0, 30.6, 65.8, 76.3, 123.7, 174.0, 290.2, 97.1, 88.0, 167.7, 153.5, 133.4, 86.5, 98.2, 93.7, 109.5, 111.3, 165.6, 158.4, 119.3, 59.5, 75.3 | N, N, N, N, L, L, S, S, S, S, L, L, L, L, L, L, L, S, S, S, S, N, N, N | 300 | 330 | 230
bayview4966 | 101.7, 74.5, 170.0, 30.6, 65.8, 76.3, 123.7, 174.0, 290.2, 97.1, 88.0, 167.7, 153.5, 133.4, 86.5, 98.2, 93.7, 109.5, 111.3, 165.6, 158.4, 119.3, 59.5, 75.3 | N, N, N, N, L, L, S, S, S, S, L, L, L, L, L, L, L, S, S, S, S, N, N, N | 50 | 55 | 260
bayview4967 | 101.7, 74.5, 170.0, 30.6, 65.8, 76.3, 123.7, 174.0, 290.2, 97.1, 88.0, 167.7, 153.5, 133.4, 86.5, 98.2, 93.7, 109.5, 111.3, 165.6, 158.4, 119.3, 59.5, 75.3 | N, N, N, N, L, L, S, S, S, S, L, L, L, L, L, L, L, S, S, S, S, N, N, N | 60 | 66 | 260
bayview4968 | 101.7, 74.5, 170.0, 30.6, 65.8, 76.3, 123.7, 174.0, 290.2, 97.1, 88.0, 167.7, 153.5, 133.4, 86.5, 98.2, 93.7, 109.5, 111.3, 165.6, 158.4, 119.3, 59.5, 75.3 | N, N, N, N, L, L, S, S, S, S, L, L, L, L, L, L, L, S, S, S, S, N, N, N | 70 | 77 | 260
bayview4969 | 101.7, 74.5, 170.0, 30.6, 65.8, 76.3, 123.7, 174.0, 290.2, 97.1, 88.0, 167.7, 153.5, 133.4, 86.5, 98.2, 93.7, 109.5, 111.3, 165.6, 158.4, 119.3, 59.5, 75.3 | N, N, N, N, L, L, S, S, S, S, L, L, L, L, L, L, L, S, S, S, S, N, N, N | 80 | 88 | 260
bayview4970 | 101.7, 74.5, 170.0, 30.6, 65.8, 76.3, 123.7, 174.0, 290.2, 97.1, 88.0, 167.7, 153.5, 133.4, 86.5, 98.2, 93.7, 109.5, 111.3, 165.6, 158.4, 119.3, 59.5, 75.3 | N, N, N, N, L, L, S, S, S, S, L, L, L, L, L, L, L, S, S, S, S, N, N, N | 90 | 99 | 260
bayview4971 | 101.7, 74.5, 170.0, 30.6, 65.8, 76.3, 123.7, 174.0, 290.2, 97.1, 88.0, 167.7, 153.5, 133.4, 86.5, 98.2, 93.7, 109.5, 111.3, 165.6, 158.4, 119.3, 59.5, 75.3 | N, N, N, N, L, L, S, S, S, S, L, L, L, L, L, L, L, S, S, S, S, N, N, N | 100 | 110 | 260
bayview4972 | 101.7, 74.5, 170.0, 30.6, 65.8, 76.3, 123.7, 174.0, 290.2, 97.1, 88.0, 167.7, 153.5, 133.4, 86.5, 98.2, 93.7, 109.5, 111.3, 165.6, 158.4, 119.3, 59.5, 75.3 | N, N, N, N, L, L, S, S, S, S, L, L, L, L, L, L, L, S, S, S, S, N, N, N | 110 | 121 | 260
bayview4973 | 101.7, 74.5, 170.0, 30.6, 65.8, 76.3, 123.7, 174.0, 290.2, 97.1, 88.0, 167.7, 153.5, 133.4, 86.5, 98.2, 93.7, 109.5, 111.3, 165.6, 158.4, 119.3, 59.5, 75.3 | N, N, N, N, L, L, S, S, S, S, L, L, L, L, L, L, L, S, S, S, S, N, N, N | 120 | 132 | 260
bayview4974 | 101.7, 74.5, 170.0, 30.6, 65.8, 76.3, 123.7, 174.0, 290.2, 97.1, 88.0, 167.7, 153.5, 133.4, 86.5, 98.2, 93.7, 109.5, 111.3, 165.6, 158.4, 119.3, 59.5, 75.3 | N, N, N, N, L, L, S, S, S, S, L, L, L, L, L, L, L, S, S, S, S, N, N, N | 130 | 143 | 260
bayview4975 | 101.7, 74.5, 170.0, 30.6, 65.8, 76.3, 123.7, 174.0, 290.2, 97.1, 88.0, 167.7, 153.5, 133.4, 86.5, 98.2, 93.7, 109.5, 111.3, 165.6, 158.4, 119.3, 59.5, 75.3 | N, N, N, N, L, L, S, S, S, S, L, L, L, L, L, L, L, S, S, S, S, N, N, N | 140 | 154 | 260
bayview4976 | 101.7, 74.5, 170.0, 30.6, 65.8, 76.3, 123.7, 174.0, 290.2, 97.1, 88.0, 167.7, 153.5, 133.4, 86.5, 98.2, 93.7, 109.5, 111.3, 165.6, 158.4, 119.3, 59.5, 75.3 | N, N, N, N, L, L, S, S, S, S, L, L, L, L, L, L, L, S, S, S, S, N, N, N | 150 | 165 | 260
bayview4977 | 101.7, 74.5, 170.0, 30.6, 65.8, 76.3, 123.7, 174.0, 290.2, 97.1, 88.0, 167.7, 153.5, 133.4, 86.5, 98.2, 93.7, 109.5, 111.3, 165.6, 158.4, 119.3, 59.5, 75.3 | N, N, N, N, L, L, S, S, S, S, L, L, L, L, L, L, L, S, S, S, S, N, N, N | 160 | 176 | 260
bayview4978 | 101.7, 74.5, 170.0, 30.6, 65.8, 76.3, 123.7, 174.0, 290.2, 97.1, 88.0, 167.7, 153.5, 133.4, 86.5, 98.2, 93.7, 109.5, 111.3, 165.6, 158.4, 119.3, 59.5, 75.3 | N, N, N, N, L, L, S, S, S, S, L, L, L, L, L, L, L, S, S, S, S, N, N, N | 170 | 187 | 260
bayview4979 | 101.7, 74.5, 170.0, 30.6, 65.8, 76.3, 123.7, 174.0, 290.2, 97.1, 88.0, 167.7, 153.5, 133.4, 86.5, 98.2, 93.7, 109.5, 111.3, 165.6, 158.4, 119.3, 59.5, 75.3 | N, N, N, N, L, L, S, S, S, S, L, L, L, L, L, L, L, S, S, S, S, N, N, N | 180 | 198 | 260
bayview4980 | 101.7, 74.5, 170.0, 30.6, 65.8, 76.3, 123.7, 174.0, 290.2, 97.1, 88.0, 167.7, 153.5, 133.4, 86.5, 98.2, 93.7, 109.5, 111.3, 165.6, 158.4, 119.3, 59.5, 75.3 | N, N, N, N, L, L, S, S, S, S, L, L, L, L, L, L, L, S, S, S, S, N, N, N | 190 | 209 | 260
bayview4981 | 101.7, 74.5, 170.0, 30.6, 65.8, 76.3, 123.7, 174.0, 290.2, 97.1, 88.0, 167.7, 153.5, 133.4, 86.5, 98.2, 93.7, 109.5, 111.3, 165.6, 158.4, 119.3, 59.5, 75.3 | N, N, N, N, L, L, S, S, S, S, L, L, L, L, L, L, L, S, S, S, S, N, N, N | 200 | 220 | 260
bayview4982 | 101.7, 74.5, 170.0, 30.6, 65.8, 76.3, 123.7, 174.0, 290.2, 97.1, 88.0, 167.7, 153.5, 133.4, 86.5, 98.2, 93.7, 109.5, 111.3, 165.6, 158.4, 119.3, 59.5, 75.3 | N, N, N, N, L, L, S, S, S, S, L, L, L, L, L, L, L, S, S, S, S, N, N, N | 210 | 231 | 260
bayview4983 | 101.7, 74.5, 170.0, 30.6, 65.8, 76.3, 123.7, 174.0, 290.2, 97.1, 88.0, 167.7, 153.5, 133.4, 86.5, 98.2, 93.7, 109.5, 111.3, 165.6, 158.4, 119.3, 59.5, 75.3 | N, N, N, N, L, L, S, S, S, S, L, L, L, L, L, L, L, S, S, S, S, N, N, N | 220 | 242 | 260
bayview4984 | 101.7, 74.5, 170.0, 30.6, 65.8, 76.3, 123.7, 174.0, 290.2, 97.1, 88.0, 167.7, 153.5, 133.4, 86.5, 98.2, 93.7, 109.5, 111.3, 165.6, 158.4, 119.3, 59.5, 75.3 | N, N, N, N, L, L, S, S, S, S, L, L, L, L, L, L, L, S, S, S, S, N, N, N | 230 | 253 | 260
bayview4985 | 101.7, 74.5, 170.0, 30.6, 65.8, 76.3, 123.7, 174.0, 290.2, 97.1, 88.0, 167.7, 153.5, 133.4, 86.5, 98.2, 93.7, 109.5, 111.3, 165.6, 158.4, 119.3, 59.5, 75.3 | N, N, N, N, L, L, S, S, S, S, L, L, L, L, L, L, L, S, S, S, S, N, N, N | 240 | 264 | 260
bayview4986 | 101.7, 74.5, 170.0, 30.6, 65.8, 76.3, 123.7, 174.0, 290.2, 97.1, 88.0, 167.7, 153.5, 133.4, 86.5, 98.2, 93.7, 109.5, 111.3, 165.6, 158.4, 119.3, 59.5, 75.3 | N, N, N, N, L, L, S, S, S, S, L, L, L, L, L, L, L, S, S, S, S, N, N, N | 250 | 275 | 260
bayview4987 | 101.7, 74.5, 170.0, 30.6, 65.8, 76.3, 123.7, 174.0, 290.2, 97.1, 88.0, 167.7, 153.5, 133.4, 86.5, 98.2, 93.7, 109.5, 111.3, 165.6, 158.4, 119.3, 59.5, 75.3 | N, N, N, N, L, L, S, S, S, S, L, L, L, L, L, L, L, S, S, S, S, N, N, N | 260 | 286 | 260
bayview4988 | 101.7, 74.5, 170.0, 30.6, 65.8, 76.3, 123.7, 174.0, 290.2, 97.1, 88.0, 167.7, 153.5, 133.4, 86.5, 98.2, 93.7, 109.5, 111.3, 165.6, 158.4, 119.3, 59.5, 75.3 | N, N, N, N, L, L, S, S, S, S, L, L, L, L, L, L, L, S, S, S, S, N, N, N | 270 | 297 | 260
bayview4989 | 101.7, 74.5, 170.0, 30.6, 65.8, 76.3, 123.7, 174.0, 290.2, 97.1, 88.0, 167.7, 153.5, 133.4, 86.5, 98.2, 93.7, 109.5, 111.3, 165.6, 158.4, 119.3, 59.5, 75.3 | N, N, N, N, L, L, S, S, S, S, L, L, L, L, L, L, L, S, S, S, S, N, N, N | 280 | 308 | 260
bayview4990 | 101.7, 74.5, 170.0, 30.6, 65.8, 76.3, 123.7, 174.0, 290.2, 97.1, 88.0, 167.7, 153.5, 133.4, 86.5, 98.2, 93.7, 109.5, 111.3, 165.6, 158.4, 119.3, 59.5, 75.3 | N, N, N, N, L, L, S, S, S, S, L, L, L, L, L, L, L, S, S, S, S, N, N, N | 290 | 319 | 260
bayview4991 | 101.7, 74.5, 170.0, 30.6, 65.8, 76.3, 123.7, 174.0, 290.2, 97.1, 88.0, 167.7, 153.5, 133.4, 86.5, 98.2, 93.7, 109.5, 111.3, 165.6, 158.4, 119.3, 59.5, 75.3 | N, N, N, N, L, L, S, S, S, S, L, L, L, L, L, L, L, S, S, S, S, N, N, N | 300 | 330 | 260
bayview4992 | 101.7, 74.5, 170.0, 30.6, 65.8, 76.3, 123.7, 174.0, 290.2, 97.1, 88.0, 167.7, 153.5, 133.4, 86.5, 98.2, 93.7, 109.5, 111.3, 165.6, 158.4, 119.3, 59.5, 75.3 | N, N, N, N, L, L, S, S, S, S, L, L, L, L, L, L, L, S, S, S, S, N, N, N | 50 | 55 | 290
bayview4993 | 101.7, 74.5, 170.0, 30.6, 65.8, 76.3, 123.7, 174.0, 290.2, 97.1, 88.0, 167.7, 153.5, 133.4, 86.5, 98.2, 93.7, 109.5, 111.3, 165.6, 158.4, 119.3, 59.5, 75.3 | N, N, N, N, L, L, S, S, S, S, L, L, L, L, L, L, L, S, S, S, S, N, N, N | 60 | 66 | 290
bayview4994 | 101.7, 74.5, 170.0, 30.6, 65.8, 76.3, 123.7, 174.0, 290.2, 97.1, 88.0, 167.7, 153.5, 133.4, 86.5, 98.2, 93.7, 109.5, 111.3, 165.6, 158.4, 119.3, 59.5, 75.3 | N, N, N, N, L, L, S, S, S, S, L, L, L, L, L, L, L, S, S, S, S, N, N, N | 70 | 77 | 290
bayview4995 | 101.7, 74.5, 170.0, 30.6, 65.8, 76.3, 123.7, 174.0, 290.2, 97.1, 88.0, 167.7, 153.5, 133.4, 86.5, 98.2, 93.7, 109.5, 111.3, 165.6, 158.4, 119.3, 59.5, 75.3 | N, N, N, N, L, L, S, S, S, S, L, L, L, L, L, L, L, S, S, S, S, N, N, N | 80 | 88 | 290
bayview4996 | 101.7, 74.5, 170.0, 30.6, 65.8, 76.3, 123.7, 174.0, 290.2, 97.1, 88.0, 167.7, 153.5, 133.4, 86.5, 98.2, 93.7, 109.5, 111.3, 165.6, 158.4, 119.3, 59.5, 75.3 | N, N, N, N, L, L, S, S, S, S, L, L, L, L, L, L, L, S, S, S, S, N, N, N | 90 | 99 | 290
bayview4997 | 101.7, 74.5, 170.0, 30.6, 65.8, 76.3, 123.7, 174.0, 290.2, 97.1, 88.0, 167.7, 153.5, 133.4, 86.5, 98.2, 93.7, 109.5, 111.3, 165.6, 158.4, 119.3, 59.5, 75.3 | N, N, N, N, L, L, S, S, S, S, L, L, L, L, L, L, L, S, S, S, S, N, N, N | 100 | 110 | 290
bayview4998 | 101.7, 74.5, 170.0, 30.6, 65.8, 76.3, 123.7, 174.0, 290.2, 97.1, 88.0, 167.7, 153.5, 133.4, 86.5, 98.2, 93.7, 109.5, 111.3, 165.6, 158.4, 119.3, 59.5, 75.3 | N, N, N, N, L, L, S, S, S, S, L, L, L, L, L, L, L, S, S, S, S, N, N, N | 110 | 121 | 290
bayview4999 | 101.7, 74.5, 170.0, 30.6, 65.8, 76.3, 123.7, 174.0, 290.2, 97.1, 88.0, 167.7, 153.5, 133.4, 86.5, 98.2, 93.7, 109.5, 111.3, 165.6, 158.4, 119.3, 59.5, 75.3 | N, N, N, N, L, L, S, S, S, S, L, L, L, L, L, L, L, S, S, S, S, N, N, N | 120 | 132 | 290
bayview5000 | 101.7, 74.5, 170.0, 30.6, 65.8, 76.3, 123.7, 174.0, 290.2, 97.1, 88.0, 167.7, 153.5, 133.4, 86.5, 98.2, 93.7, 109.5, 111.3, 165.6, 158.4, 119.3, 59.5, 75.3 | N, N, N, N, L, L, S, S, S, S, L, L, L, L, L, L, L, S, S, S, S, N, N, N | 130 | 143 | 290
bayview5001 | 101.7, 74.5, 170.0, 30.6, 65.8, 76.3, 123.7, 174.0, 290.2, 97.1, 88.0, 167.7, 153.5, 133.4, 86.5, 98.2, 93.7, 109.5, 111.3, 165.6, 158.4, 119.3, 59.5, 75.3 | N, N, N, N, L, L, S, S, S, S, L, L, L, L, L, L, L, S, S, S, S, N, N, N | 140 | 154 | 290
bayview5002 | 101.7, 74.5, 170.0, 30.6, 65.8, 76.3, 123.7, 174.0, 290.2, 97.1, 88.0, 167.7, 153.5, 133.4, 86.5, 98.2, 93.7, 109.5, 111.3, 165.6, 158.4, 119.3, 59.5, 75.3 | N, N, N, N, L, L, S, S, S, S, L, L, L, L, L, L, L, S, S, S, S, N, N, N | 150 | 165 | 290
bayview5003 | 101.7, 74.5, 170.0, 30.6, 65.8, 76.3, 123.7, 174.0, 290.2, 97.1, 88.0, 167.7, 153.5, 133.4, 86.5, 98.2, 93.7, 109.5, 111.3, 165.6, 158.4, 119.3, 59.5, 75.3 | N, N, N, N, L, L, S, S, S, S, L, L, L, L, L, L, L, S, S, S, S, N, N, N | 160 | 176 | 290
bayview5004 | 101.7, 74.5, 170.0, 30.6, 65.8, 76.3, 123.7, 174.0, 290.2, 97.1, 88.0, 167.7, 153.5, 133.4, 86.5, 98.2, 93.7, 109.5, 111.3, 165.6, 158.4, 119.3, 59.5, 75.3 | N, N, N, N, L, L, S, S, S, S, L, L, L, L, L, L, L, S, S, S, S, N, N, N | 170 | 187 | 290
bayview5005 | 101.7, 74.5, 170.0, 30.6, 65.8, 76.3, 123.7, 174.0, 290.2, 97.1, 88.0, 167.7, 153.5, 133.4, 86.5, 98.2, 93.7, 109.5, 111.3, 165.6, 158.4, 119.3, 59.5, 75.3 | N, N, N, N, L, L, S, S, S, S, L, L, L, L, L, L, L, S, S, S, S, N, N, N | 180 | 198 | 290
bayview5006 | 101.7, 74.5, 170.0, 30.6, 65.8, 76.3, 123.7, 174.0, 290.2, 97.1, 88.0, 167.7, 153.5, 133.4, 86.5, 98.2, 93.7, 109.5, 111.3, 165.6, 158.4, 119.3, 59.5, 75.3 | N, N, N, N, L, L, S, S, S, S, L, L, L, L, L, L, L, S, S, S, S, N, N, N | 190 | 209 | 290
bayview5007 | 101.7, 74.5, 170.0, 30.6, 65.8, 76.3, 123.7, 174.0, 290.2, 97.1, 88.0, 167.7, 153.5, 133.4, 86.5, 98.2, 93.7, 109.5, 111.3, 165.6, 158.4, 119.3, 59.5, 75.3 | N, N, N, N, L, L, S, S, S, S, L, L, L, L, L, L, L, S, S, S, S, N, N, N | 200 | 220 | 290
bayview5008 | 101.7, 74.5, 170.0, 30.6, 65.8, 76.3, 123.7, 174.0, 290.2, 97.1, 88.0, 167.7, 153.5, 133.4, 86.5, 98.2, 93.7, 109.5, 111.3, 165.6, 158.4, 119.3, 59.5, 75.3 | N, N, N, N, L, L, S, S, S, S, L, L, L, L, L, L, L, S, S, S, S, N, N, N | 210 | 231 | 290
bayview5009 | 101.7, 74.5, 170.0, 30.6, 65.8, 76.3, 123.7, 174.0, 290.2, 97.1, 88.0, 167.7, 153.5, 133.4, 86.5, 98.2, 93.7, 109.5, 111.3, 165.6, 158.4, 119.3, 59.5, 75.3 | N, N, N, N, L, L, S, S, S, S, L, L, L, L, L, L, L, S, S, S, S, N, N, N | 220 | 242 | 290
bayview5010 | 101.7, 74.5, 170.0, 30.6, 65.8, 76.3, 123.7, 174.0, 290.2, 97.1, 88.0, 167.7, 153.5, 133.4, 86.5, 98.2, 93.7, 109.5, 111.3, 165.6, 158.4, 119.3, 59.5, 75.3 | N, N, N, N, L, L, S, S, S, S, L, L, L, L, L, L, L, S, S, S, S, N, N, N | 230 | 253 | 290
bayview5011 | 101.7, 74.5, 170.0, 30.6, 65.8, 76.3, 123.7, 174.0, 290.2, 97.1, 88.0, 167.7, 153.5, 133.4, 86.5, 98.2, 93.7, 109.5, 111.3, 165.6, 158.4, 119.3, 59.5, 75.3 | N, N, N, N, L, L, S, S, S, S, L, L, L, L, L, L, L, S, S, S, S, N, N, N | 240 | 264 | 290
bayview5012 | 101.7, 74.5, 170.0, 30.6, 65.8, 76.3, 123.7, 174.0, 290.2, 97.1, 88.0, 167.7, 153.5, 133.4, 86.5, 98.2, 93.7, 109.5, 111.3, 165.6, 158.4, 119.3, 59.5, 75.3 | N, N, N, N, L, L, S, S, S, S, L, L, L, L, L, L, L, S, S, S, S, N, N, N | 250 | 275 | 290
bayview5013 | 101.7, 74.5, 170.0, 30.6, 65.8, 76.3, 123.7, 174.0, 290.2, 97.1, 88.0, 167.7, 153.5, 133.4, 86.5, 98.2, 93.7, 109.5, 111.3, 165.6, 158.4, 119.3, 59.5, 75.3 | N, N, N, N, L, L, S, S, S, S, L, L, L, L, L, L, L, S, S, S, S, N, N, N | 260 | 286 | 290
bayview5014 | 101.7, 74.5, 170.0, 30.6, 65.8, 76.3, 123.7, 174.0, 290.2, 97.1, 88.0, 167.7, 153.5, 133.4, 86.5, 98.2, 93.7, 109.5, 111.3, 165.6, 158.4, 119.3, 59.5, 75.3 | N, N, N, N, L, L, S, S, S, S, L, L, L, L, L, L, L, S, S, S, S, N, N, N | 270 | 297 | 290
bayview5015 | 101.7, 74.5, 170.0, 30.6, 65.8, 76.3, 123.7, 174.0, 290.2, 97.1, 88.0, 167.7, 153.5, 133.4, 86.5, 98.2, 93.7, 109.5, 111.3, 165.6, 158.4, 119.3, 59.5, 75.3 | N, N, N, N, L, L, S, S, S, S, L, L, L, L, L, L, L, S, S, S, S, N, N, N | 280 | 308 | 290
bayview5016 | 101.7, 74.5, 170.0, 30.6, 65.8, 76.3, 123.7, 174.0, 290.2, 97.1, 88.0, 167.7, 153.5, 133.4, 86.5, 98.2, 93.7, 109.5, 111.3, 165.6, 158.4, 119.3, 59.5, 75.3 | N, N, N, N, L, L, S, S, S, S, L, L, L, L, L, L, L, S, S, S, S, N, N, N | 290 | 319 | 290
bayview5017 | 101.7, 74.5, 170.0, 30.6, 65.8, 76.3, 123.7, 174.0, 290.2, 97.1, 88.0, 167.7, 153.5, 133.4, 86.5, 98.2, 93.7, 109.5, 111.3, 165.6, 158.4, 119.3, 59.5, 75.3 | N, N, N, N, L, L, S, S, S, S, L, L, L, L, L, L, L, S, S, S, S, N, N, N | 300 | 330 | 290
bayview5018 | 101.7, 74.5, 170.0, 30.6, 65.8, 76.3, 123.7, 174.0, 290.2, 97.1, 88.0, 167.7, 153.5, 133.4, 86.5, 98.2, 93.7, 109.5, 111.3, 165.6, 158.4, 119.3, 59.5, 75.3 | N, N, N, N, L, L, S, S, S, S, L, L, L, L, L, L, L, S, S, S, S, N, N, N | 50 | 55 | 320
bayview5019 | 101.7, 74.5, 170.0, 30.6, 65.8, 76.3, 123.7, 174.0, 290.2, 97.1, 88.0, 167.7, 153.5, 133.4, 86.5, 98.2, 93.7, 109.5, 111.3, 165.6, 158.4, 119.3, 59.5, 75.3 | N, N, N, N, L, L, S, S, S, S, L, L, L, L, L, L, L, S, S, S, S, N, N, N | 60 | 66 | 320
bayview5020 | 101.7, 74.5, 170.0, 30.6, 65.8, 76.3, 123.7, 174.0, 290.2, 97.1, 88.0, 167.7, 153.5, 133.4, 86.5, 98.2, 93.7, 109.5, 111.3, 165.6, 158.4, 119.3, 59.5, 75.3 | N, N, N, N, L, L, S, S, S, S, L, L, L, L, L, L, L, S, S, S, S, N, N, N | 70 | 77 | 320
bayview5021 | 101.7, 74.5, 170.0, 30.6, 65.8, 76.3, 123.7, 174.0, 290.2, 97.1, 88.0, 167.7, 153.5, 133.4, 86.5, 98.2, 93.7, 109.5, 111.3, 165.6, 158.4, 119.3, 59.5, 75.3 | N, N, N, N, L, L, S, S, S, S, L, L, L, L, L, L, L, S, S, S, S, N, N, N | 80 | 88 | 320
bayview5022 | 101.7, 74.5, 170.0, 30.6, 65.8, 76.3, 123.7, 174.0, 290.2, 97.1, 88.0, 167.7, 153.5, 133.4, 86.5, 98.2, 93.7, 109.5, 111.3, 165.6, 158.4, 119.3, 59.5, 75.3 | N, N, N, N, L, L, S, S, S, S, L, L, L, L, L, L, L, S, S, S, S, N, N, N | 90 | 99 | 320
bayview5023 | 101.7, 74.5, 170.0, 30.6, 65.8, 76.3, 123.7, 174.0, 290.2, 97.1, 88.0, 167.7, 153.5, 133.4, 86.5, 98.2, 93.7, 109.5, 111.3, 165.6, 158.4, 119.3, 59.5, 75.3 | N, N, N, N, L, L, S, S, S, S, L, L, L, L, L, L, L, S, S, S, S, N, N, N | 100 | 110 | 320
bayview5024 | 101.7, 74.5, 170.0, 30.6, 65.8, 76.3, 123.7, 174.0, 290.2, 97.1, 88.0, 167.7, 153.5, 133.4, 86.5, 98.2, 93.7, 109.5, 111.3, 165.6, 158.4, 119.3, 59.5, 75.3 | N, N, N, N, L, L, S, S, S, S, L, L, L, L, L, L, L, S, S, S, S, N, N, N | 110 | 121 | 320
bayview5025 | 101.7, 74.5, 170.0, 30.6, 65.8, 76.3, 123.7, 174.0, 290.2, 97.1, 88.0, 167.7, 153.5, 133.4, 86.5, 98.2, 93.7, 109.5, 111.3, 165.6, 158.4, 119.3, 59.5, 75.3 | N, N, N, N, L, L, S, S, S, S, L, L, L, L, L, L, L, S, S, S, S, N, N, N | 120 | 132 | 320
bayview5026 | 101.7, 74.5, 170.0, 30.6, 65.8, 76.3, 123.7, 174.0, 290.2, 97.1, 88.0, 167.7, 153.5, 133.4, 86.5, 98.2, 93.7, 109.5, 111.3, 165.6, 158.4, 119.3, 59.5, 75.3 | N, N, N, N, L, L, S, S, S, S, L, L, L, L, L, L, L, S, S, S, S, N, N, N | 130 | 143 | 320
bayview5027 | 101.7, 74.5, 170.0, 30.6, 65.8, 76.3, 123.7, 174.0, 290.2, 97.1, 88.0, 167.7, 153.5, 133.4, 86.5, 98.2, 93.7, 109.5, 111.3, 165.6, 158.4, 119.3, 59.5, 75.3 | N, N, N, N, L, L, S, S, S, S, L, L, L, L, L, L, L, S, S, S, S, N, N, N | 140 | 154 | 320
bayview5028 | 101.7, 74.5, 170.0, 30.6, 65.8, 76.3, 123.7, 174.0, 290.2, 97.1, 88.0, 167.7, 153.5, 133.4, 86.5, 98.2, 93.7, 109.5, 111.3, 165.6, 158.4, 119.3, 59.5, 75.3 | N, N, N, N, L, L, S, S, S, S, L, L, L, L, L, L, L, S, S, S, S, N, N, N | 150 | 165 | 320
bayview5029 | 101.7, 74.5, 170.0, 30.6, 65.8, 76.3, 123.7, 174.0, 290.2, 97.1, 88.0, 167.7, 153.5, 133.4, 86.5, 98.2, 93.7, 109.5, 111.3, 165.6, 158.4, 119.3, 59.5, 75.3 | N, N, N, N, L, L, S, S, S, S, L, L, L, L, L, L, L, S, S, S, S, N, N, N | 160 | 176 | 320
bayview5030 | 101.7, 74.5, 170.0, 30.6, 65.8, 76.3, 123.7, 174.0, 290.2, 97.1, 88.0, 167.7, 153.5, 133.4, 86.5, 98.2, 93.7, 109.5, 111.3, 165.6, 158.4, 119.3, 59.5, 75.3 | N, N, N, N, L, L, S, S, S, S, L, L, L, L, L, L, L, S, S, S, S, N, N, N | 170 | 187 | 320
bayview5031 | 101.7, 74.5, 170.0, 30.6, 65.8, 76.3, 123.7, 174.0, 290.2, 97.1, 88.0, 167.7, 153.5, 133.4, 86.5, 98.2, 93.7, 109.5, 111.3, 165.6, 158.4, 119.3, 59.5, 75.3 | N, N, N, N, L, L, S, S, S, S, L, L, L, L, L, L, L, S, S, S, S, N, N, N | 180 | 198 | 320
bayview5032 | 101.7, 74.5, 170.0, 30.6, 65.8, 76.3, 123.7, 174.0, 290.2, 97.1, 88.0, 167.7, 153.5, 133.4, 86.5, 98.2, 93.7, 109.5, 111.3, 165.6, 158.4, 119.3, 59.5, 75.3 | N, N, N, N, L, L, S, S, S, S, L, L, L, L, L, L, L, S, S, S, S, N, N, N | 190 | 209 | 320
bayview5033 | 101.7, 74.5, 170.0, 30.6, 65.8, 76.3, 123.7, 174.0, 290.2, 97.1, 88.0, 167.7, 153.5, 133.4, 86.5, 98.2, 93.7, 109.5, 111.3, 165.6, 158.4, 119.3, 59.5, 75.3 | N, N, N, N, L, L, S, S, S, S, L, L, L, L, L, L, L, S, S, S, S, N, N, N | 200 | 220 | 320
bayview5034 | 101.7, 74.5, 170.0, 30.6, 65.8, 76.3, 123.7, 174.0, 290.2, 97.1, 88.0, 167.7, 153.5, 133.4, 86.5, 98.2, 93.7, 109.5, 111.3, 165.6, 158.4, 119.3, 59.5, 75.3 | N, N, N, N, L, L, S, S, S, S, L, L, L, L, L, L, L, S, S, S, S, N, N, N | 210 | 231 | 320
bayview5035 | 101.7, 74.5, 170.0, 30.6, 65.8, 76.3, 123.7, 174.0, 290.2, 97.1, 88.0, 167.7, 153.5, 133.4, 86.5, 98.2, 93.7, 109.5, 111.3, 165.6, 158.4, 119.3, 59.5, 75.3 | N, N, N, N, L, L, S, S, S, S, L, L, L, L, L, L, L, S, S, S, S, N, N, N | 220 | 242 | 320
bayview5036 | 101.7, 74.5, 170.0, 30.6, 65.8, 76.3, 123.7, 174.0, 290.2, 97.1, 88.0, 167.7, 153.5, 133.4, 86.5, 98.2, 93.7, 109.5, 111.3, 165.6, 158.4, 119.3, 59.5, 75.3 | N, N, N, N, L, L, S, S, S, S, L, L, L, L, L, L, L, S, S, S, S, N, N, N | 230 | 253 | 320
bayview5037 | 101.7, 74.5, 170.0, 30.6, 65.8, 76.3, 123.7, 174.0, 290.2, 97.1, 88.0, 167.7, 153.5, 133.4, 86.5, 98.2, 93.7, 109.5, 111.3, 165.6, 158.4, 119.3, 59.5, 75.3 | N, N, N, N, L, L, S, S, S, S, L, L, L, L, L, L, L, S, S, S, S, N, N, N | 240 | 264 | 320
bayview5038 | 101.7, 74.5, 170.0, 30.6, 65.8, 76.3, 123.7, 174.0, 290.2, 97.1, 88.0, 167.7, 153.5, 133.4, 86.5, 98.2, 93.7, 109.5, 111.3, 165.6, 158.4, 119.3, 59.5, 75.3 | N, N, N, N, L, L, S, S, S, S, L, L, L, L, L, L, L, S, S, S, S, N, N, N | 250 | 275 | 320
bayview5039 | 101.7, 74.5, 170.0, 30.6, 65.8, 76.3, 123.7, 174.0, 290.2, 97.1, 88.0, 167.7, 153.5, 133.4, 86.5, 98.2, 93.7, 109.5, 111.3, 165.6, 158.4, 119.3, 59.5, 75.3 | N, N, N, N, L, L, S, S, S, S, L, L, L, L, L, L, L, S, S, S, S, N, N, N | 260 | 286 | 320
bayview5040 | 101.7, 74.5, 170.0, 30.6, 65.8, 76.3, 123.7, 174.0, 290.2, 97.1, 88.0, 167.7, 153.5, 133.4, 86.5, 98.2, 93.7, 109.5, 111.3, 165.6, 158.4, 119.3, 59.5, 75.3 | N, N, N, N, L, L, S, S, S, S, L, L, L, L, L, L, L, S, S, S, S, N, N, N | 270 | 297 | 320
bayview5041 | 101.7, 74.5, 170.0, 30.6, 65.8, 76.3, 123.7, 174.0, 290.2, 97.1, 88.0, 167.7, 153.5, 133.4, 86.5, 98.2, 93.7, 109.5, 111.3, 165.6, 158.4, 119.3, 59.5, 75.3 | N, N, N, N, L, L, S, S, S, S, L, L, L, L, L, L, L, S, S, S, S, N, N, N | 280 | 308 | 320
bayview5042 | 101.7, 74.5, 170.0, 30.6, 65.8, 76.3, 123.7, 174.0, 290.2, 97.1, 88.0, 167.7, 153.5, 133.4, 86.5, 98.2, 93.7, 109.5, 111.3, 165.6, 158.4, 119.3, 59.5, 75.3 | N, N, N, N, L, L, S, S, S, S, L, L, L, L, L, L, L, S, S, S, S, N, N, N | 290 | 319 | 320
bayview5043 | 101.7, 74.5, 170.0, 30.6, 65.8, 76.3, 123.7, 174.0, 290.2, 97.1, 88.0, 167.7, 153.5, 133.4, 86.5, 98.2, 93.7, 109.5, 111.3, 165.6, 158.4, 119.3, 59.5, 75.3 | N, N, N, N, L, L, S, S, S, S, L, L, L, L, L, L, L, S, S, S, S, N, N, N | 300 | 330 | 320
bayview5044 | 101.7, 74.5, 170.0, 30.6, 65.8, 76.3, 123.7, 174.0, 290.2, 97.1, 88.0, 167.7, 153.5, 133.4, 86.5, 98.2, 93.7, 109.5, 111.3, 165.6, 158.4, 119.3, 59.5, 75.3 | N, N, N, N, L, L, S, S, S, S, L, L, L, L, L, L, L, S, S, S, S, N, N, N | 50 | 55 | 350
bayview5045 | 101.7, 74.5, 170.0, 30.6, 65.8, 76.3, 123.7, 174.0, 290.2, 97.1, 88.0, 167.7, 153.5, 133.4, 86.5, 98.2, 93.7, 109.5, 111.3, 165.6, 158.4, 119.3, 59.5, 75.3 | N, N, N, N, L, L, S, S, S, S, L, L, L, L, L, L, L, S, S, S, S, N, N, N | 60 | 66 | 350
bayview5046 | 101.7, 74.5, 170.0, 30.6, 65.8, 76.3, 123.7, 174.0, 290.2, 97.1, 88.0, 167.7, 153.5, 133.4, 86.5, 98.2, 93.7, 109.5, 111.3, 165.6, 158.4, 119.3, 59.5, 75.3 | N, N, N, N, L, L, S, S, S, S, L, L, L, L, L, L, L, S, S, S, S, N, N, N | 70 | 77 | 350
bayview5047 | 101.7, 74.5, 170.0, 30.6, 65.8, 76.3, 123.7, 174.0, 290.2, 97.1, 88.0, 167.7, 153.5, 133.4, 86.5, 98.2, 93.7, 109.5, 111.3, 165.6, 158.4, 119.3, 59.5, 75.3 | N, N, N, N, L, L, S, S, S, S, L, L, L, L, L, L, L, S, S, S, S, N, N, N | 80 | 88 | 350
bayview5048 | 101.7, 74.5, 170.0, 30.6, 65.8, 76.3, 123.7, 174.0, 290.2, 97.1, 88.0, 167.7, 153.5, 133.4, 86.5, 98.2, 93.7, 109.5, 111.3, 165.6, 158.4, 119.3, 59.5, 75.3 | N, N, N, N, L, L, S, S, S, S, L, L, L, L, L, L, L, S, S, S, S, N, N, N | 90 | 99 | 350
bayview5049 | 101.7, 74.5, 170.0, 30.6, 65.8, 76.3, 123.7, 174.0, 290.2, 97.1, 88.0, 167.7, 153.5, 133.4, 86.5, 98.2, 93.7, 109.5, 111.3, 165.6, 158.4, 119.3, 59.5, 75.3 | N, N, N, N, L, L, S, S, S, S, L, L, L, L, L, L, L, S, S, S, S, N, N, N | 100 | 110 | 350
bayview5050 | 101.7, 74.5, 170.0, 30.6, 65.8, 76.3, 123.7, 174.0, 290.2, 97.1, 88.0, 167.7, 153.5, 133.4, 86.5, 98.2, 93.7, 109.5, 111.3, 165.6, 158.4, 119.3, 59.5, 75.3 | N, N, N, N, L, L, S, S, S, S, L, L, L, L, L, L, L, S, S, S, S, N, N, N | 110 | 121 | 350
bayview5051 | 101.7, 74.5, 170.0, 30.6, 65.8, 76.3, 123.7, 174.0, 290.2, 97.1, 88.0, 167.7, 153.5, 133.4, 86.5, 98.2, 93.7, 109.5, 111.3, 165.6, 158.4, 119.3, 59.5, 75.3 | N, N, N, N, L, L, S, S, S, S, L, L, L, L, L, L, L, S, S, S, S, N, N, N | 120 | 132 | 350
bayview5052 | 101.7, 74.5, 170.0, 30.6, 65.8, 76.3, 123.7, 174.0, 290.2, 97.1, 88.0, 167.7, 153.5, 133.4, 86.5, 98.2, 93.7, 109.5, 111.3, 165.6, 158.4, 119.3, 59.5, 75.3 | N, N, N, N, L, L, S, S, S, S, L, L, L, L, L, L, L, S, S, S, S, N, N, N | 130 | 143 | 350
bayview5053 | 101.7, 74.5, 170.0, 30.6, 65.8, 76.3, 123.7, 174.0, 290.2, 97.1, 88.0, 167.7, 153.5, 133.4, 86.5, 98.2, 93.7, 109.5, 111.3, 165.6, 158.4, 119.3, 59.5, 75.3 | N, N, N, N, L, L, S, S, S, S, L, L, L, L, L, L, L, S, S, S, S, N, N, N | 140 | 154 | 350
bayview5054 | 101.7, 74.5, 170.0, 30.6, 65.8, 76.3, 123.7, 174.0, 290.2, 97.1, 88.0, 167.7, 153.5, 133.4, 86.5, 98.2, 93.7, 109.5, 111.3, 165.6, 158.4, 119.3, 59.5, 75.3 | N, N, N, N, L, L, S, S, S, S, L, L, L, L, L, L, L, S, S, S, S, N, N, N | 150 | 165 | 350
bayview5055 | 101.7, 74.5, 170.0, 30.6, 65.8, 76.3, 123.7, 174.0, 290.2, 97.1, 88.0, 167.7, 153.5, 133.4, 86.5, 98.2, 93.7, 109.5, 111.3, 165.6, 158.4, 119.3, 59.5, 75.3 | N, N, N, N, L, L, S, S, S, S, L, L, L, L, L, L, L, S, S, S, S, N, N, N | 160 | 176 | 350
bayview5056 | 101.7, 74.5, 170.0, 30.6, 65.8, 76.3, 123.7, 174.0, 290.2, 97.1, 88.0, 167.7, 153.5, 133.4, 86.5, 98.2, 93.7, 109.5, 111.3, 165.6, 158.4, 119.3, 59.5, 75.3 | N, N, N, N, L, L, S, S, S, S, L, L, L, L, L, L, L, S, S, S, S, N, N, N | 170 | 187 | 350
bayview5057 | 101.7, 74.5, 170.0, 30.6, 65.8, 76.3, 123.7, 174.0, 290.2, 97.1, 88.0, 167.7, 153.5, 133.4, 86.5, 98.2, 93.7, 109.5, 111.3, 165.6, 158.4, 119.3, 59.5, 75.3 | N, N, N, N, L, L, S, S, S, S, L, L, L, L, L, L, L, S, S, S, S, N, N, N | 180 | 198 | 350
bayview5058 | 101.7, 74.5, 170.0, 30.6, 65.8, 76.3, 123.7, 174.0, 290.2, 97.1, 88.0, 167.7, 153.5, 133.4, 86.5, 98.2, 93.7, 109.5, 111.3, 165.6, 158.4, 119.3, 59.5, 75.3 | N, N, N, N, L, L, S, S, S, S, L, L, L, L, L, L, L, S, S, S, S, N, N, N | 190 | 209 | 350
bayview5059 | 101.7, 74.5, 170.0, 30.6, 65.8, 76.3, 123.7, 174.0, 290.2, 97.1, 88.0, 167.7, 153.5, 133.4, 86.5, 98.2, 93.7, 109.5, 111.3, 165.6, 158.4, 119.3, 59.5, 75.3 | N, N, N, N, L, L, S, S, S, S, L, L, L, L, L, L, L, S, S, S, S, N, N, N | 200 | 220 | 350
bayview5060 | 101.7, 74.5, 170.0, 30.6, 65.8, 76.3, 123.7, 174.0, 290.2, 97.1, 88.0, 167.7, 153.5, 133.4, 86.5, 98.2, 93.7, 109.5, 111.3, 165.6, 158.4, 119.3, 59.5, 75.3 | N, N, N, N, L, L, S, S, S, S, L, L, L, L, L, L, L, S, S, S, S, N, N, N | 210 | 231 | 350
bayview5061 | 101.7, 74.5, 170.0, 30.6, 65.8, 76.3, 123.7, 174.0, 290.2, 97.1, 88.0, 167.7, 153.5, 133.4, 86.5, 98.2, 93.7, 109.5, 111.3, 165.6, 158.4, 119.3, 59.5, 75.3 | N, N, N, N, L, L, S, S, S, S, L, L, L, L, L, L, L, S, S, S, S, N, N, N | 220 | 242 | 350
bayview5062 | 101.7, 74.5, 170.0, 30.6, 65.8, 76.3, 123.7, 174.0, 290.2, 97.1, 88.0, 167.7, 153.5, 133.4, 86.5, 98.2, 93.7, 109.5, 111.3, 165.6, 158.4, 119.3, 59.5, 75.3 | N, N, N, N, L, L, S, S, S, S, L, L, L, L, L, L, L, S, S, S, S, N, N, N | 230 | 253 | 350
bayview5063 | 101.7, 74.5, 170.0, 30.6, 65.8, 76.3, 123.7, 174.0, 290.2, 97.1, 88.0, 167.7, 153.5, 133.4, 86.5, 98.2, 93.7, 109.5, 111.3, 165.6, 158.4, 119.3, 59.5, 75.3 | N, N, N, N, L, L, S, S, S, S, L, L, L, L, L, L, L, S, S, S, S, N, N, N | 240 | 264 | 350
bayview5064 | 101.7, 74.5, 170.0, 30.6, 65.8, 76.3, 123.7, 174.0, 290.2, 97.1, 88.0, 167.7, 153.5, 133.4, 86.5, 98.2, 93.7, 109.5, 111.3, 165.6, 158.4, 119.3, 59.5, 75.3 | N, N, N, N, L, L, S, S, S, S, L, L, L, L, L, L, L, S, S, S, S, N, N, N | 250 | 275 | 350
bayview5065 | 101.7, 74.5, 170.0, 30.6, 65.8, 76.3, 123.7, 174.0, 290.2, 97.1, 88.0, 167.7, 153.5, 133.4, 86.5, 98.2, 93.7, 109.5, 111.3, 165.6, 158.4, 119.3, 59.5, 75.3 | N, N, N, N, L, L, S, S, S, S, L, L, L, L, L, L, L, S, S, S, S, N, N, N | 260 | 286 | 350
bayview5066 | 101.7, 74.5, 170.0, 30.6, 65.8, 76.3, 123.7, 174.0, 290.2, 97.1, 88.0, 167.7, 153.5, 133.4, 86.5, 98.2, 93.7, 109.5, 111.3, 165.6, 158.4, 119.3, 59.5, 75.3 | N, N, N, N, L, L, S, S, S, S, L, L, L, L, L, L, L, S, S, S, S, N, N, N | 270 | 297 | 350
bayview5067 | 101.7, 74.5, 170.0, 30.6, 65.8, 76.3, 123.7, 174.0, 290.2, 97.1, 88.0, 167.7, 153.5, 133.4, 86.5, 98.2, 93.7, 109.5, 111.3, 165.6, 158.4, 119.3, 59.5, 75.3 | N, N, N, N, L, L, S, S, S, S, L, L, L, L, L, L, L, S, S, S, S, N, N, N | 280 | 308 | 350
bayview5068 | 101.7, 74.5, 170.0, 30.6, 65.8, 76.3, 123.7, 174.0, 290.2, 97.1, 88.0, 167.7, 153.5, 133.4, 86.5, 98.2, 93.7, 109.5, 111.3, 165.6, 158.4, 119.3, 59.5, 75.3 | N, N, N, N, L, L, S, S, S, S, L, L, L, L, L, L, L, S, S, S, S, N, N, N | 290 | 319 | 350
bayview5069 | 101.7, 74.5, 170.0, 30.6, 65.8, 76.3, 123.7, 174.0, 290.2, 97.1, 88.0, 167.7, 153.5, 133.4, 86.5, 98.2, 93.7, 109.5, 111.3, 165.6, 158.4, 119.3, 59.5, 75.3 | N, N, N, N, L, L, S, S, S, S, L, L, L, L, L, L, L, S, S, S, S, N, N, N | 300 | 330 | 350
bayview5070 | 101.7, 74.5, 170.0, 30.6, 65.8, 76.3, 123.7, 174.0, 290.2, 97.1, 88.0, 167.7, 153.5, 133.4, 86.5, 98.2, 93.7, 109.5, 111.3, 165.6, 158.4, 119.3, 59.5, 75.3 | N, N, N, N, L, L, S, S, S, S, L, L, L, L, L, L, L, S, S, S, S, N, N, N | 50 | 55 | 380
bayview5071 | 101.7, 74.5, 170.0, 30.6, 65.8, 76.3, 123.7, 174.0, 290.2, 97.1, 88.0, 167.7, 153.5, 133.4, 86.5, 98.2, 93.7, 109.5, 111.3, 165.6, 158.4, 119.3, 59.5, 75.3 | N, N, N, N, L, L, S, S, S, S, L, L, L, L, L, L, L, S, S, S, S, N, N, N | 60 | 66 | 380
bayview5072 | 101.7, 74.5, 170.0, 30.6, 65.8, 76.3, 123.7, 174.0, 290.2, 97.1, 88.0, 167.7, 153.5, 133.4, 86.5, 98.2, 93.7, 109.5, 111.3, 165.6, 158.4, 119.3, 59.5, 75.3 | N, N, N, N, L, L, S, S, S, S, L, L, L, L, L, L, L, S, S, S, S, N, N, N | 70 | 77 | 380
bayview5073 | 101.7, 74.5, 170.0, 30.6, 65.8, 76.3, 123.7, 174.0, 290.2, 97.1, 88.0, 167.7, 153.5, 133.4, 86.5, 98.2, 93.7, 109.5, 111.3, 165.6, 158.4, 119.3, 59.5, 75.3 | N, N, N, N, L, L, S, S, S, S, L, L, L, L, L, L, L, S, S, S, S, N, N, N | 80 | 88 | 380
bayview5074 | 101.7, 74.5, 170.0, 30.6, 65.8, 76.3, 123.7, 174.0, 290.2, 97.1, 88.0, 167.7, 153.5, 133.4, 86.5, 98.2, 93.7, 109.5, 111.3, 165.6, 158.4, 119.3, 59.5, 75.3 | N, N, N, N, L, L, S, S, S, S, L, L, L, L, L, L, L, S, S, S, S, N, N, N | 90 | 99 | 380
bayview5075 | 101.7, 74.5, 170.0, 30.6, 65.8, 76.3, 123.7, 174.0, 290.2, 97.1, 88.0, 167.7, 153.5, 133.4, 86.5, 98.2, 93.7, 109.5, 111.3, 165.6, 158.4, 119.3, 59.5, 75.3 | N, N, N, N, L, L, S, S, S, S, L, L, L, L, L, L, L, S, S, S, S, N, N, N | 100 | 110 | 380
bayview5076 | 101.7, 74.5, 170.0, 30.6, 65.8, 76.3, 123.7, 174.0, 290.2, 97.1, 88.0, 167.7, 153.5, 133.4, 86.5, 98.2, 93.7, 109.5, 111.3, 165.6, 158.4, 119.3, 59.5, 75.3 | N, N, N, N, L, L, S, S, S, S, L, L, L, L, L, L, L, S, S, S, S, N, N, N | 110 | 121 | 380
bayview5077 | 101.7, 74.5, 170.0, 30.6, 65.8, 76.3, 123.7, 174.0, 290.2, 97.1, 88.0, 167.7, 153.5, 133.4, 86.5, 98.2, 93.7, 109.5, 111.3, 165.6, 158.4, 119.3, 59.5, 75.3 | N, N, N, N, L, L, S, S, S, S, L, L, L, L, L, L, L, S, S, S, S, N, N, N | 120 | 132 | 380
bayview5078 | 101.7, 74.5, 170.0, 30.6, 65.8, 76.3, 123.7, 174.0, 290.2, 97.1, 88.0, 167.7, 153.5, 133.4, 86.5, 98.2, 93.7, 109.5, 111.3, 165.6, 158.4, 119.3, 59.5, 75.3 | N, N, N, N, L, L, S, S, S, S, L, L, L, L, L, L, L, S, S, S, S, N, N, N | 130 | 143 | 380
bayview5079 | 101.7, 74.5, 170.0, 30.6, 65.8, 76.3, 123.7, 174.0, 290.2, 97.1, 88.0, 167.7, 153.5, 133.4, 86.5, 98.2, 93.7, 109.5, 111.3, 165.6, 158.4, 119.3, 59.5, 75.3 | N, N, N, N, L, L, S, S, S, S, L, L, L, L, L, L, L, S, S, S, S, N, N, N | 140 | 154 | 380
bayview5080 | 101.7, 74.5, 170.0, 30.6, 65.8, 76.3, 123.7, 174.0, 290.2, 97.1, 88.0, 167.7, 153.5, 133.4, 86.5, 98.2, 93.7, 109.5, 111.3, 165.6, 158.4, 119.3, 59.5, 75.3 | N, N, N, N, L, L, S, S, S, S, L, L, L, L, L, L, L, S, S, S, S, N, N, N | 150 | 165 | 380
bayview5081 | 101.7, 74.5, 170.0, 30.6, 65.8, 76.3, 123.7, 174.0, 290.2, 97.1, 88.0, 167.7, 153.5, 133.4, 86.5, 98.2, 93.7, 109.5, 111.3, 165.6, 158.4, 119.3, 59.5, 75.3 | N, N, N, N, L, L, S, S, S, S, L, L, L, L, L, L, L, S, S, S, S, N, N, N | 160 | 176 | 380
bayview5082 | 101.7, 74.5, 170.0, 30.6, 65.8, 76.3, 123.7, 174.0, 290.2, 97.1, 88.0, 167.7, 153.5, 133.4, 86.5, 98.2, 93.7, 109.5, 111.3, 165.6, 158.4, 119.3, 59.5, 75.3 | N, N, N, N, L, L, S, S, S, S, L, L, L, L, L, L, L, S, S, S, S, N, N, N | 170 | 187 | 380
bayview5083 | 101.7, 74.5, 170.0, 30.6, 65.8, 76.3, 123.7, 174.0, 290.2, 97.1, 88.0, 167.7, 153.5, 133.4, 86.5, 98.2, 93.7, 109.5, 111.3, 165.6, 158.4, 119.3, 59.5, 75.3 | N, N, N, N, L, L, S, S, S, S, L, L, L, L, L, L, L, S, S, S, S, N, N, N | 180 | 198 | 380
bayview5084 | 101.7, 74.5, 170.0, 30.6, 65.8, 76.3, 123.7, 174.0, 290.2, 97.1, 88.0, 167.7, 153.5, 133.4, 86.5, 98.2, 93.7, 109.5, 111.3, 165.6, 158.4, 119.3, 59.5, 75.3 | N, N, N, N, L, L, S, S, S, S, L, L, L, L, L, L, L, S, S, S, S, N, N, N | 190 | 209 | 380
bayview5085 | 101.7, 74.5, 170.0, 30.6, 65.8, 76.3, 123.7, 174.0, 290.2, 97.1, 88.0, 167.7, 153.5, 133.4, 86.5, 98.2, 93.7, 109.5, 111.3, 165.6, 158.4, 119.3, 59.5, 75.3 | N, N, N, N, L, L, S, S, S, S, L, L, L, L, L, L, L, S, S, S, S, N, N, N | 200 | 220 | 380
bayview5086 | 101.7, 74.5, 170.0, 30.6, 65.8, 76.3, 123.7, 174.0, 290.2, 97.1, 88.0, 167.7, 153.5, 133.4, 86.5, 98.2, 93.7, 109.5, 111.3, 165.6, 158.4, 119.3, 59.5, 75.3 | N, N, N, N, L, L, S, S, S, S, L, L, L, L, L, L, L, S, S, S, S, N, N, N | 210 | 231 | 380
bayview5087 | 101.7, 74.5, 170.0, 30.6, 65.8, 76.3, 123.7, 174.0, 290.2, 97.1, 88.0, 167.7, 153.5, 133.4, 86.5, 98.2, 93.7, 109.5, 111.3, 165.6, 158.4, 119.3, 59.5, 75.3 | N, N, N, N, L, L, S, S, S, S, L, L, L, L, L, L, L, S, S, S, S, N, N, N | 220 | 242 | 380
bayview5088 | 101.7, 74.5, 170.0, 30.6, 65.8, 76.3, 123.7, 174.0, 290.2, 97.1, 88.0, 167.7, 153.5, 133.4, 86.5, 98.2, 93.7, 109.5, 111.3, 165.6, 158.4, 119.3, 59.5, 75.3 | N, N, N, N, L, L, S, S, S, S, L, L, L, L, L, L, L, S, S, S, S, N, N, N | 230 | 253 | 380
bayview5089 | 101.7, 74.5, 170.0, 30.6, 65.8, 76.3, 123.7, 174.0, 290.2, 97.1, 88.0, 167.7, 153.5, 133.4, 86.5, 98.2, 93.7, 109.5, 111.3, 165.6, 158.4, 119.3, 59.5, 75.3 | N, N, N, N, L, L, S, S, S, S, L, L, L, L, L, L, L, S, S, S, S, N, N, N | 240 | 264 | 380
bayview5090 | 101.7, 74.5, 170.0, 30.6, 65.8, 76.3, 123.7, 174.0, 290.2, 97.1, 88.0, 167.7, 153.5, 133.4, 86.5, 98.2, 93.7, 109.5, 111.3, 165.6, 158.4, 119.3, 59.5, 75.3 | N, N, N, N, L, L, S, S, S, S, L, L, L, L, L, L, L, S, S, S, S, N, N, N | 250 | 275 | 380
bayview5091 | 101.7, 74.5, 170.0, 30.6, 65.8, 76.3, 123.7, 174.0, 290.2, 97.1, 88.0, 167.7, 153.5, 133.4, 86.5, 98.2, 93.7, 109.5, 111.3, 165.6, 158.4, 119.3, 59.5, 75.3 | N, N, N, N, L, L, S, S, S, S, L, L, L, L, L, L, L, S, S, S, S, N, N, N | 260 | 286 | 380
bayview5092 | 101.7, 74.5, 170.0, 30.6, 65.8, 76.3, 123.7, 174.0, 290.2, 97.1, 88.0, 167.7, 153.5, 133.4, 86.5, 98.2, 93.7, 109.5, 111.3, 165.6, 158.4, 119.3, 59.5, 75.3 | N, N, N, N, L, L, S, S, S, S, L, L, L, L, L, L, L, S, S, S, S, N, N, N | 270 | 297 | 380
bayview5093 | 101.7, 74.5, 170.0, 30.6, 65.8, 76.3, 123.7, 174.0, 290.2, 97.1, 88.0, 167.7, 153.5, 133.4, 86.5, 98.2, 93.7, 109.5, 111.3, 165.6, 158.4, 119.3, 59.5, 75.3 | N, N, N, N, L, L, S, S, S, S, L, L, L, L, L, L, L, S, S, S, S, N, N, N | 280 | 308 | 380
bayview5094 | 101.7, 74.5, 170.0, 30.6, 65.8, 76.3, 123.7, 174.0, 290.2, 97.1, 88.0, 167.7, 153.5, 133.4, 86.5, 98.2, 93.7, 109.5, 111.3, 165.6, 158.4, 119.3, 59.5, 75.3 | N, N, N, N, L, L, S, S, S, S, L, L, L, L, L, L, L, S, S, S, S, N, N, N | 290 | 319 | 380
bayview5095 | 101.7, 74.5, 170.0, 30.6, 65.8, 76.3, 123.7, 174.0, 290.2, 97.1, 88.0, 167.7, 153.5, 133.4, 86.5, 98.2, 93.7, 109.5, 111.3, 165.6, 158.4, 119.3, 59.5, 75.3 | N, N, N, N, L, L, S, S, S, S, L, L, L, L, L, L, L, S, S, S, S, N, N, N | 300 | 330 | 380
bayview5096 | 101.7, 74.5, 170.0, 30.6, 65.8, 76.3, 123.7, 174.0, 290.2, 97.1, 88.0, 167.7, 153.5, 133.4, 86.5, 98.2, 93.7, 109.5, 111.3, 165.6, 158.4, 119.3, 59.5, 75.3 | N, N, N, N, L, L, S, S, S, S, L, L, L, L, L, L, L, S, S, S, S, N, N, N | 50 | 55 | 410
bayview5097 | 101.7, 74.5, 170.0, 30.6, 65.8, 76.3, 123.7, 174.0, 290.2, 97.1, 88.0, 167.7, 153.5, 133.4, 86.5, 98.2, 93.7, 109.5, 111.3, 165.6, 158.4, 119.3, 59.5, 75.3 | N, N, N, N, L, L, S, S, S, S, L, L, L, L, L, L, L, S, S, S, S, N, N, N | 60 | 66 | 410
bayview5098 | 101.7, 74.5, 170.0, 30.6, 65.8, 76.3, 123.7, 174.0, 290.2, 97.1, 88.0, 167.7, 153.5, 133.4, 86.5, 98.2, 93.7, 109.5, 111.3, 165.6, 158.4, 119.3, 59.5, 75.3 | N, N, N, N, L, L, S, S, S, S, L, L, L, L, L, L, L, S, S, S, S, N, N, N | 70 | 77 | 410
bayview5099 | 101.7, 74.5, 170.0, 30.6, 65.8, 76.3, 123.7, 174.0, 290.2, 97.1, 88.0, 167.7, 153.5, 133.4, 86.5, 98.2, 93.7, 109.5, 111.3, 165.6, 158.4, 119.3, 59.5, 75.3 | N, N, N, N, L, L, S, S, S, S, L, L, L, L, L, L, L, S, S, S, S, N, N, N | 80 | 88 | 410
bayview5100 | 101.7, 74.5, 170.0, 30.6, 65.8, 76.3, 123.7, 174.0, 290.2, 97.1, 88.0, 167.7, 153.5, 133.4, 86.5, 98.2, 93.7, 109.5, 111.3, 165.6, 158.4, 119.3, 59.5, 75.3 | N, N, N, N, L, L, S, S, S, S, L, L, L, L, L, L, L, S, S, S, S, N, N, N | 90 | 99 | 410
bayview5101 | 101.7, 74.5, 170.0, 30.6, 65.8, 76.3, 123.7, 174.0, 290.2, 97.1, 88.0, 167.7, 153.5, 133.4, 86.5, 98.2, 93.7, 109.5, 111.3, 165.6, 158.4, 119.3, 59.5, 75.3 | N, N, N, N, L, L, S, S, S, S, L, L, L, L, L, L, L, S, S, S, S, N, N, N | 100 | 110 | 410
bayview5102 | 101.7, 74.5, 170.0, 30.6, 65.8, 76.3, 123.7, 174.0, 290.2, 97.1, 88.0, 167.7, 153.5, 133.4, 86.5, 98.2, 93.7, 109.5, 111.3, 165.6, 158.4, 119.3, 59.5, 75.3 | N, N, N, N, L, L, S, S, S, S, L, L, L, L, L, L, L, S, S, S, S, N, N, N | 110 | 121 | 410
bayview5103 | 101.7, 74.5, 170.0, 30.6, 65.8, 76.3, 123.7, 174.0, 290.2, 97.1, 88.0, 167.7, 153.5, 133.4, 86.5, 98.2, 93.7, 109.5, 111.3, 165.6, 158.4, 119.3, 59.5, 75.3 | N, N, N, N, L, L, S, S, S, S, L, L, L, L, L, L, L, S, S, S, S, N, N, N | 120 | 132 | 410
bayview5104 | 101.7, 74.5, 170.0, 30.6, 65.8, 76.3, 123.7, 174.0, 290.2, 97.1, 88.0, 167.7, 153.5, 133.4, 86.5, 98.2, 93.7, 109.5, 111.3, 165.6, 158.4, 119.3, 59.5, 75.3 | N, N, N, N, L, L, S, S, S, S, L, L, L, L, L, L, L, S, S, S, S, N, N, N | 130 | 143 | 410
bayview5105 | 101.7, 74.5, 170.0, 30.6, 65.8, 76.3, 123.7, 174.0, 290.2, 97.1, 88.0, 167.7, 153.5, 133.4, 86.5, 98.2, 93.7, 109.5, 111.3, 165.6, 158.4, 119.3, 59.5, 75.3 | N, N, N, N, L, L, S, S, S, S, L, L, L, L, L, L, L, S, S, S, S, N, N, N | 140 | 154 | 410
bayview5106 | 101.7, 74.5, 170.0, 30.6, 65.8, 76.3, 123.7, 174.0, 290.2, 97.1, 88.0, 167.7, 153.5, 133.4, 86.5, 98.2, 93.7, 109.5, 111.3, 165.6, 158.4, 119.3, 59.5, 75.3 | N, N, N, N, L, L, S, S, S, S, L, L, L, L, L, L, L, S, S, S, S, N, N, N | 150 | 165 | 410
bayview5107 | 101.7, 74.5, 170.0, 30.6, 65.8, 76.3, 123.7, 174.0, 290.2, 97.1, 88.0, 167.7, 153.5, 133.4, 86.5, 98.2, 93.7, 109.5, 111.3, 165.6, 158.4, 119.3, 59.5, 75.3 | N, N, N, N, L, L, S, S, S, S, L, L, L, L, L, L, L, S, S, S, S, N, N, N | 160 | 176 | 410
bayview5108 | 101.7, 74.5, 170.0, 30.6, 65.8, 76.3, 123.7, 174.0, 290.2, 97.1, 88.0, 167.7, 153.5, 133.4, 86.5, 98.2, 93.7, 109.5, 111.3, 165.6, 158.4, 119.3, 59.5, 75.3 | N, N, N, N, L, L, S, S, S, S, L, L, L, L, L, L, L, S, S, S, S, N, N, N | 170 | 187 | 410
bayview5109 | 101.7, 74.5, 170.0, 30.6, 65.8, 76.3, 123.7, 174.0, 290.2, 97.1, 88.0, 167.7, 153.5, 133.4, 86.5, 98.2, 93.7, 109.5, 111.3, 165.6, 158.4, 119.3, 59.5, 75.3 | N, N, N, N, L, L, S, S, S, S, L, L, L, L, L, L, L, S, S, S, S, N, N, N | 180 | 198 | 410
bayview5110 | 101.7, 74.5, 170.0, 30.6, 65.8, 76.3, 123.7, 174.0, 290.2, 97.1, 88.0, 167.7, 153.5, 133.4, 86.5, 98.2, 93.7, 109.5, 111.3, 165.6, 158.4, 119.3, 59.5, 75.3 | N, N, N, N, L, L, S, S, S, S, L, L, L, L, L, L, L, S, S, S, S, N, N, N | 190 | 209 | 410
bayview5111 | 101.7, 74.5, 170.0, 30.6, 65.8, 76.3, 123.7, 174.0, 290.2, 97.1, 88.0, 167.7, 153.5, 133.4, 86.5, 98.2, 93.7, 109.5, 111.3, 165.6, 158.4, 119.3, 59.5, 75.3 | N, N, N, N, L, L, S, S, S, S, L, L, L, L, L, L, L, S, S, S, S, N, N, N | 200 | 220 | 410
bayview5112 | 101.7, 74.5, 170.0, 30.6, 65.8, 76.3, 123.7, 174.0, 290.2, 97.1, 88.0, 167.7, 153.5, 133.4, 86.5, 98.2, 93.7, 109.5, 111.3, 165.6, 158.4, 119.3, 59.5, 75.3 | N, N, N, N, L, L, S, S, S, S, L, L, L, L, L, L, L, S, S, S, S, N, N, N | 210 | 231 | 410
bayview5113 | 101.7, 74.5, 170.0, 30.6, 65.8, 76.3, 123.7, 174.0, 290.2, 97.1, 88.0, 167.7, 153.5, 133.4, 86.5, 98.2, 93.7, 109.5, 111.3, 165.6, 158.4, 119.3, 59.5, 75.3 | N, N, N, N, L, L, S, S, S, S, L, L, L, L, L, L, L, S, S, S, S, N, N, N | 220 | 242 | 410
bayview5114 | 101.7, 74.5, 170.0, 30.6, 65.8, 76.3, 123.7, 174.0, 290.2, 97.1, 88.0, 167.7, 153.5, 133.4, 86.5, 98.2, 93.7, 109.5, 111.3, 165.6, 158.4, 119.3, 59.5, 75.3 | N, N, N, N, L, L, S, S, S, S, L, L, L, L, L, L, L, S, S, S, S, N, N, N | 230 | 253 | 410
bayview5115 | 101.7, 74.5, 170.0, 30.6, 65.8, 76.3, 123.7, 174.0, 290.2, 97.1, 88.0, 167.7, 153.5, 133.4, 86.5, 98.2, 93.7, 109.5, 111.3, 165.6, 158.4, 119.3, 59.5, 75.3 | N, N, N, N, L, L, S, S, S, S, L, L, L, L, L, L, L, S, S, S, S, N, N, N | 240 | 264 | 410
bayview5116 | 101.7, 74.5, 170.0, 30.6, 65.8, 76.3, 123.7, 174.0, 290.2, 97.1, 88.0, 167.7, 153.5, 133.4, 86.5, 98.2, 93.7, 109.5, 111.3, 165.6, 158.4, 119.3, 59.5, 75.3 | N, N, N, N, L, L, S, S, S, S, L, L, L, L, L, L, L, S, S, S, S, N, N, N | 250 | 275 | 410
bayview5117 | 101.7, 74.5, 170.0, 30.6, 65.8, 76.3, 123.7, 174.0, 290.2, 97.1, 88.0, 167.7, 153.5, 133.4, 86.5, 98.2, 93.7, 109.5, 111.3, 165.6, 158.4, 119.3, 59.5, 75.3 | N, N, N, N, L, L, S, S, S, S, L, L, L, L, L, L, L, S, S, S, S, N, N, N | 260 | 286 | 410
bayview5118 | 101.7, 74.5, 170.0, 30.6, 65.8, 76.3, 123.7, 174.0, 290.2, 97.1, 88.0, 167.7, 153.5, 133.4, 86.5, 98.2, 93.7, 109.5, 111.3, 165.6, 158.4, 119.3, 59.5, 75.3 | N, N, N, N, L, L, S, S, S, S, L, L, L, L, L, L, L, S, S, S, S, N, N, N | 270 | 297 | 410
bayview5119 | 101.7, 74.5, 170.0, 30.6, 65.8, 76.3, 123.7, 174.0, 290.2, 97.1, 88.0, 167.7, 153.5, 133.4, 86.5, 98.2, 93.7, 109.5, 111.3, 165.6, 158.4, 119.3, 59.5, 75.3 | N, N, N, N, L, L, S, S, S, S, L, L, L, L, L, L, L, S, S, S, S, N, N, N | 280 | 308 | 410
bayview5120 | 101.7, 74.5, 170.0, 30.6, 65.8, 76.3, 123.7, 174.0, 290.2, 97.1, 88.0, 167.7, 153.5, 133.4, 86.5, 98.2, 93.7, 109.5, 111.3, 165.6, 158.4, 119.3, 59.5, 75.3 | N, N, N, N, L, L, S, S, S, S, L, L, L, L, L, L, L, S, S, S, S, N, N, N | 290 | 319 | 410
bayview5121 | 101.7, 74.5, 170.0, 30.6, 65.8, 76.3, 123.7, 174.0, 290.2, 97.1, 88.0, 167.7, 153.5, 133.4, 86.5, 98.2, 93.7, 109.5, 111.3, 165.6, 158.4, 119.3, 59.5, 75.3 | N, N, N, N, L, L, S, S, S, S, L, L, L, L, L, L, L, S, S, S, S, N, N, N | 300 | 330 | 410
bayview5122 | 101.7, 74.5, 170.0, 30.6, 65.8, 76.3, 123.7, 174.0, 290.2, 97.1, 88.0, 167.7, 153.5, 133.4, 86.5, 98.2, 93.7, 109.5, 111.3, 165.6, 158.4, 119.3, 59.5, 75.3 | N, N, N, N, L, L, S, S, S, S, L, L, L, L, L, L, L, S, S, S, S, N, N, N | 50 | 55 | 440
bayview5123 | 101.7, 74.5, 170.0, 30.6, 65.8, 76.3, 123.7, 174.0, 290.2, 97.1, 88.0, 167.7, 153.5, 133.4, 86.5, 98.2, 93.7, 109.5, 111.3, 165.6, 158.4, 119.3, 59.5, 75.3 | N, N, N, N, L, L, S, S, S, S, L, L, L, L, L, L, L, S, S, S, S, N, N, N | 60 | 66 | 440
bayview5124 | 101.7, 74.5, 170.0, 30.6, 65.8, 76.3, 123.7, 174.0, 290.2, 97.1, 88.0, 167.7, 153.5, 133.4, 86.5, 98.2, 93.7, 109.5, 111.3, 165.6, 158.4, 119.3, 59.5, 75.3 | N, N, N, N, L, L, S, S, S, S, L, L, L, L, L, L, L, S, S, S, S, N, N, N | 70 | 77 | 440
bayview5125 | 101.7, 74.5, 170.0, 30.6, 65.8, 76.3, 123.7, 174.0, 290.2, 97.1, 88.0, 167.7, 153.5, 133.4, 86.5, 98.2, 93.7, 109.5, 111.3, 165.6, 158.4, 119.3, 59.5, 75.3 | N, N, N, N, L, L, S, S, S, S, L, L, L, L, L, L, L, S, S, S, S, N, N, N | 80 | 88 | 440
bayview5126 | 101.7, 74.5, 170.0, 30.6, 65.8, 76.3, 123.7, 174.0, 290.2, 97.1, 88.0, 167.7, 153.5, 133.4, 86.5, 98.2, 93.7, 109.5, 111.3, 165.6, 158.4, 119.3, 59.5, 75.3 | N, N, N, N, L, L, S, S, S, S, L, L, L, L, L, L, L, S, S, S, S, N, N, N | 90 | 99 | 440
bayview5127 | 101.7, 74.5, 170.0, 30.6, 65.8, 76.3, 123.7, 174.0, 290.2, 97.1, 88.0, 167.7, 153.5, 133.4, 86.5, 98.2, 93.7, 109.5, 111.3, 165.6, 158.4, 119.3, 59.5, 75.3 | N, N, N, N, L, L, S, S, S, S, L, L, L, L, L, L, L, S, S, S, S, N, N, N | 100 | 110 | 440
bayview5128 | 101.7, 74.5, 170.0, 30.6, 65.8, 76.3, 123.7, 174.0, 290.2, 97.1, 88.0, 167.7, 153.5, 133.4, 86.5, 98.2, 93.7, 109.5, 111.3, 165.6, 158.4, 119.3, 59.5, 75.3 | N, N, N, N, L, L, S, S, S, S, L, L, L, L, L, L, L, S, S, S, S, N, N, N | 110 | 121 | 440
bayview5129 | 101.7, 74.5, 170.0, 30.6, 65.8, 76.3, 123.7, 174.0, 290.2, 97.1, 88.0, 167.7, 153.5, 133.4, 86.5, 98.2, 93.7, 109.5, 111.3, 165.6, 158.4, 119.3, 59.5, 75.3 | N, N, N, N, L, L, S, S, S, S, L, L, L, L, L, L, L, S, S, S, S, N, N, N | 120 | 132 | 440
bayview5130 | 101.7, 74.5, 170.0, 30.6, 65.8, 76.3, 123.7, 174.0, 290.2, 97.1, 88.0, 167.7, 153.5, 133.4, 86.5, 98.2, 93.7, 109.5, 111.3, 165.6, 158.4, 119.3, 59.5, 75.3 | N, N, N, N, L, L, S, S, S, S, L, L, L, L, L, L, L, S, S, S, S, N, N, N | 130 | 143 | 440
bayview5131 | 101.7, 74.5, 170.0, 30.6, 65.8, 76.3, 123.7, 174.0, 290.2, 97.1, 88.0, 167.7, 153.5, 133.4, 86.5, 98.2, 93.7, 109.5, 111.3, 165.6, 158.4, 119.3, 59.5, 75.3 | N, N, N, N, L, L, S, S, S, S, L, L, L, L, L, L, L, S, S, S, S, N, N, N | 140 | 154 | 440
bayview5132 | 101.7, 74.5, 170.0, 30.6, 65.8, 76.3, 123.7, 174.0, 290.2, 97.1, 88.0, 167.7, 153.5, 133.4, 86.5, 98.2, 93.7, 109.5, 111.3, 165.6, 158.4, 119.3, 59.5, 75.3 | N, N, N, N, L, L, S, S, S, S, L, L, L, L, L, L, L, S, S, S, S, N, N, N | 150 | 165 | 440
bayview5133 | 101.7, 74.5, 170.0, 30.6, 65.8, 76.3, 123.7, 174.0, 290.2, 97.1, 88.0, 167.7, 153.5, 133.4, 86.5, 98.2, 93.7, 109.5, 111.3, 165.6, 158.4, 119.3, 59.5, 75.3 | N, N, N, N, L, L, S, S, S, S, L, L, L, L, L, L, L, S, S, S, S, N, N, N | 160 | 176 | 440
bayview5134 | 101.7, 74.5, 170.0, 30.6, 65.8, 76.3, 123.7, 174.0, 290.2, 97.1, 88.0, 167.7, 153.5, 133.4, 86.5, 98.2, 93.7, 109.5, 111.3, 165.6, 158.4, 119.3, 59.5, 75.3 | N, N, N, N, L, L, S, S, S, S, L, L, L, L, L, L, L, S, S, S, S, N, N, N | 170 | 187 | 440
bayview5135 | 101.7, 74.5, 170.0, 30.6, 65.8, 76.3, 123.7, 174.0, 290.2, 97.1, 88.0, 167.7, 153.5, 133.4, 86.5, 98.2, 93.7, 109.5, 111.3, 165.6, 158.4, 119.3, 59.5, 75.3 | N, N, N, N, L, L, S, S, S, S, L, L, L, L, L, L, L, S, S, S, S, N, N, N | 180 | 198 | 440
bayview5136 | 101.7, 74.5, 170.0, 30.6, 65.8, 76.3, 123.7, 174.0, 290.2, 97.1, 88.0, 167.7, 153.5, 133.4, 86.5, 98.2, 93.7, 109.5, 111.3, 165.6, 158.4, 119.3, 59.5, 75.3 | N, N, N, N, L, L, S, S, S, S, L, L, L, L, L, L, L, S, S, S, S, N, N, N | 190 | 209 | 440
bayview5137 | 101.7, 74.5, 170.0, 30.6, 65.8, 76.3, 123.7, 174.0, 290.2, 97.1, 88.0, 167.7, 153.5, 133.4, 86.5, 98.2, 93.7, 109.5, 111.3, 165.6, 158.4, 119.3, 59.5, 75.3 | N, N, N, N, L, L, S, S, S, S, L, L, L, L, L, L, L, S, S, S, S, N, N, N | 200 | 220 | 440
bayview5138 | 101.7, 74.5, 170.0, 30.6, 65.8, 76.3, 123.7, 174.0, 290.2, 97.1, 88.0, 167.7, 153.5, 133.4, 86.5, 98.2, 93.7, 109.5, 111.3, 165.6, 158.4, 119.3, 59.5, 75.3 | N, N, N, N, L, L, S, S, S, S, L, L, L, L, L, L, L, S, S, S, S, N, N, N | 210 | 231 | 440
bayview5139 | 101.7, 74.5, 170.0, 30.6, 65.8, 76.3, 123.7, 174.0, 290.2, 97.1, 88.0, 167.7, 153.5, 133.4, 86.5, 98.2, 93.7, 109.5, 111.3, 165.6, 158.4, 119.3, 59.5, 75.3 | N, N, N, N, L, L, S, S, S, S, L, L, L, L, L, L, L, S, S, S, S, N, N, N | 220 | 242 | 440
bayview5140 | 101.7, 74.5, 170.0, 30.6, 65.8, 76.3, 123.7, 174.0, 290.2, 97.1, 88.0, 167.7, 153.5, 133.4, 86.5, 98.2, 93.7, 109.5, 111.3, 165.6, 158.4, 119.3, 59.5, 75.3 | N, N, N, N, L, L, S, S, S, S, L, L, L, L, L, L, L, S, S, S, S, N, N, N | 230 | 253 | 440
bayview5141 | 101.7, 74.5, 170.0, 30.6, 65.8, 76.3, 123.7, 174.0, 290.2, 97.1, 88.0, 167.7, 153.5, 133.4, 86.5, 98.2, 93.7, 109.5, 111.3, 165.6, 158.4, 119.3, 59.5, 75.3 | N, N, N, N, L, L, S, S, S, S, L, L, L, L, L, L, L, S, S, S, S, N, N, N | 240 | 264 | 440
bayview5142 | 101.7, 74.5, 170.0, 30.6, 65.8, 76.3, 123.7, 174.0, 290.2, 97.1, 88.0, 167.7, 153.5, 133.4, 86.5, 98.2, 93.7, 109.5, 111.3, 165.6, 158.4, 119.3, 59.5, 75.3 | N, N, N, N, L, L, S, S, S, S, L, L, L, L, L, L, L, S, S, S, S, N, N, N | 250 | 275 | 440
bayview5143 | 101.7, 74.5, 170.0, 30.6, 65.8, 76.3, 123.7, 174.0, 290.2, 97.1, 88.0, 167.7, 153.5, 133.4, 86.5, 98.2, 93.7, 109.5, 111.3, 165.6, 158.4, 119.3, 59.5, 75.3 | N, N, N, N, L, L, S, S, S, S, L, L, L, L, L, L, L, S, S, S, S, N, N, N | 260 | 286 | 440
bayview5144 | 101.7, 74.5, 170.0, 30.6, 65.8, 76.3, 123.7, 174.0, 290.2, 97.1, 88.0, 167.7, 153.5, 133.4, 86.5, 98.2, 93.7, 109.5, 111.3, 165.6, 158.4, 119.3, 59.5, 75.3 | N, N, N, N, L, L, S, S, S, S, L, L, L, L, L, L, L, S, S, S, S, N, N, N | 270 | 297 | 440
bayview5145 | 101.7, 74.5, 170.0, 30.6, 65.8, 76.3, 123.7, 174.0, 290.2, 97.1, 88.0, 167.7, 153.5, 133.4, 86.5, 98.2, 93.7, 109.5, 111.3, 165.6, 158.4, 119.3, 59.5, 75.3 | N, N, N, N, L, L, S, S, S, S, L, L, L, L, L, L, L, S, S, S, S, N, N, N | 280 | 308 | 440
bayview5146 | 101.7, 74.5, 170.0, 30.6, 65.8, 76.3, 123.7, 174.0, 290.2, 97.1, 88.0, 167.7, 153.5, 133.4, 86.5, 98.2, 93.7, 109.5, 111.3, 165.6, 158.4, 119.3, 59.5, 75.3 | N, N, N, N, L, L, S, S, S, S, L, L, L, L, L, L, L, S, S, S, S, N, N, N | 290 | 319 | 440
bayview5147 | 101.7, 74.5, 170.0, 30.6, 65.8, 76.3, 123.7, 174.0, 290.2, 97.1, 88.0, 167.7, 153.5, 133.4, 86.5, 98.2, 93.7, 109.5, 111.3, 165.6, 158.4, 119.3, 59.5, 75.3 | N, N, N, N, L, L, S, S, S, S, L, L, L, L, L, L, L, S, S, S, S, N, N, N | 300 | 330 | 440
bayview5148 | 101.7, 74.5, 170.0, 30.6, 65.8, 76.3, 123.7, 174.0, 290.2, 97.1, 88.0, 167.7, 153.5, 133.4, 86.5, 98.2, 93.7, 109.5, 111.3, 165.6, 158.4, 119.3, 59.5, 75.3 | N, N, N, N, L, L, S, S, S, S, L, L, L, L, L, L, L, S, S, S, S, N, N, N | 50 | 55 | 470
bayview5149 | 101.7, 74.5, 170.0, 30.6, 65.8, 76.3, 123.7, 174.0, 290.2, 97.1, 88.0, 167.7, 153.5, 133.4, 86.5, 98.2, 93.7, 109.5, 111.3, 165.6, 158.4, 119.3, 59.5, 75.3 | N, N, N, N, L, L, S, S, S, S, L, L, L, L, L, L, L, S, S, S, S, N, N, N | 60 | 66 | 470
bayview5150 | 101.7, 74.5, 170.0, 30.6, 65.8, 76.3, 123.7, 174.0, 290.2, 97.1, 88.0, 167.7, 153.5, 133.4, 86.5, 98.2, 93.7, 109.5, 111.3, 165.6, 158.4, 119.3, 59.5, 75.3 | N, N, N, N, L, L, S, S, S, S, L, L, L, L, L, L, L, S, S, S, S, N, N, N | 70 | 77 | 470
bayview5151 | 101.7, 74.5, 170.0, 30.6, 65.8, 76.3, 123.7, 174.0, 290.2, 97.1, 88.0, 167.7, 153.5, 133.4, 86.5, 98.2, 93.7, 109.5, 111.3, 165.6, 158.4, 119.3, 59.5, 75.3 | N, N, N, N, L, L, S, S, S, S, L, L, L, L, L, L, L, S, S, S, S, N, N, N | 80 | 88 | 470
bayview5152 | 101.7, 74.5, 170.0, 30.6, 65.8, 76.3, 123.7, 174.0, 290.2, 97.1, 88.0, 167.7, 153.5, 133.4, 86.5, 98.2, 93.7, 109.5, 111.3, 165.6, 158.4, 119.3, 59.5, 75.3 | N, N, N, N, L, L, S, S, S, S, L, L, L, L, L, L, L, S, S, S, S, N, N, N | 90 | 99 | 470
bayview5153 | 101.7, 74.5, 170.0, 30.6, 65.8, 76.3, 123.7, 174.0, 290.2, 97.1, 88.0, 167.7, 153.5, 133.4, 86.5, 98.2, 93.7, 109.5, 111.3, 165.6, 158.4, 119.3, 59.5, 75.3 | N, N, N, N, L, L, S, S, S, S, L, L, L, L, L, L, L, S, S, S, S, N, N, N | 100 | 110 | 470
bayview5154 | 101.7, 74.5, 170.0, 30.6, 65.8, 76.3, 123.7, 174.0, 290.2, 97.1, 88.0, 167.7, 153.5, 133.4, 86.5, 98.2, 93.7, 109.5, 111.3, 165.6, 158.4, 119.3, 59.5, 75.3 | N, N, N, N, L, L, S, S, S, S, L, L, L, L, L, L, L, S, S, S, S, N, N, N | 110 | 121 | 470
bayview5155 | 101.7, 74.5, 170.0, 30.6, 65.8, 76.3, 123.7, 174.0, 290.2, 97.1, 88.0, 167.7, 153.5, 133.4, 86.5, 98.2, 93.7, 109.5, 111.3, 165.6, 158.4, 119.3, 59.5, 75.3 | N, N, N, N, L, L, S, S, S, S, L, L, L, L, L, L, L, S, S, S, S, N, N, N | 120 | 132 | 470
bayview5156 | 101.7, 74.5, 170.0, 30.6, 65.8, 76.3, 123.7, 174.0, 290.2, 97.1, 88.0, 167.7, 153.5, 133.4, 86.5, 98.2, 93.7, 109.5, 111.3, 165.6, 158.4, 119.3, 59.5, 75.3 | N, N, N, N, L, L, S, S, S, S, L, L, L, L, L, L, L, S, S, S, S, N, N, N | 130 | 143 | 470
bayview5157 | 101.7, 74.5, 170.0, 30.6, 65.8, 76.3, 123.7, 174.0, 290.2, 97.1, 88.0, 167.7, 153.5, 133.4, 86.5, 98.2, 93.7, 109.5, 111.3, 165.6, 158.4, 119.3, 59.5, 75.3 | N, N, N, N, L, L, S, S, S, S, L, L, L, L, L, L, L, S, S, S, S, N, N, N | 140 | 154 | 470
bayview5158 | 101.7, 74.5, 170.0, 30.6, 65.8, 76.3, 123.7, 174.0, 290.2, 97.1, 88.0, 167.7, 153.5, 133.4, 86.5, 98.2, 93.7, 109.5, 111.3, 165.6, 158.4, 119.3, 59.5, 75.3 | N, N, N, N, L, L, S, S, S, S, L, L, L, L, L, L, L, S, S, S, S, N, N, N | 150 | 165 | 470
bayview5159 | 101.7, 74.5, 170.0, 30.6, 65.8, 76.3, 123.7, 174.0, 290.2, 97.1, 88.0, 167.7, 153.5, 133.4, 86.5, 98.2, 93.7, 109.5, 111.3, 165.6, 158.4, 119.3, 59.5, 75.3 | N, N, N, N, L, L, S, S, S, S, L, L, L, L, L, L, L, S, S, S, S, N, N, N | 160 | 176 | 470
bayview5160 | 101.7, 74.5, 170.0, 30.6, 65.8, 76.3, 123.7, 174.0, 290.2, 97.1, 88.0, 167.7, 153.5, 133.4, 86.5, 98.2, 93.7, 109.5, 111.3, 165.6, 158.4, 119.3, 59.5, 75.3 | N, N, N, N, L, L, S, S, S, S, L, L, L, L, L, L, L, S, S, S, S, N, N, N | 170 | 187 | 470
bayview5161 | 101.7, 74.5, 170.0, 30.6, 65.8, 76.3, 123.7, 174.0, 290.2, 97.1, 88.0, 167.7, 153.5, 133.4, 86.5, 98.2, 93.7, 109.5, 111.3, 165.6, 158.4, 119.3, 59.5, 75.3 | N, N, N, N, L, L, S, S, S, S, L, L, L, L, L, L, L, S, S, S, S, N, N, N | 180 | 198 | 470
bayview5162 | 101.7, 74.5, 170.0, 30.6, 65.8, 76.3, 123.7, 174.0, 290.2, 97.1, 88.0, 167.7, 153.5, 133.4, 86.5, 98.2, 93.7, 109.5, 111.3, 165.6, 158.4, 119.3, 59.5, 75.3 | N, N, N, N, L, L, S, S, S, S, L, L, L, L, L, L, L, S, S, S, S, N, N, N | 190 | 209 | 470
bayview5163 | 101.7, 74.5, 170.0, 30.6, 65.8, 76.3, 123.7, 174.0, 290.2, 97.1, 88.0, 167.7, 153.5, 133.4, 86.5, 98.2, 93.7, 109.5, 111.3, 165.6, 158.4, 119.3, 59.5, 75.3 | N, N, N, N, L, L, S, S, S, S, L, L, L, L, L, L, L, S, S, S, S, N, N, N | 200 | 220 | 470
bayview5164 | 101.7, 74.5, 170.0, 30.6, 65.8, 76.3, 123.7, 174.0, 290.2, 97.1, 88.0, 167.7, 153.5, 133.4, 86.5, 98.2, 93.7, 109.5, 111.3, 165.6, 158.4, 119.3, 59.5, 75.3 | N, N, N, N, L, L, S, S, S, S, L, L, L, L, L, L, L, S, S, S, S, N, N, N | 210 | 231 | 470
bayview5165 | 101.7, 74.5, 170.0, 30.6, 65.8, 76.3, 123.7, 174.0, 290.2, 97.1, 88.0, 167.7, 153.5, 133.4, 86.5, 98.2, 93.7, 109.5, 111.3, 165.6, 158.4, 119.3, 59.5, 75.3 | N, N, N, N, L, L, S, S, S, S, L, L, L, L, L, L, L, S, S, S, S, N, N, N | 220 | 242 | 470
bayview5166 | 101.7, 74.5, 170.0, 30.6, 65.8, 76.3, 123.7, 174.0, 290.2, 97.1, 88.0, 167.7, 153.5, 133.4, 86.5, 98.2, 93.7, 109.5, 111.3, 165.6, 158.4, 119.3, 59.5, 75.3 | N, N, N, N, L, L, S, S, S, S, L, L, L, L, L, L, L, S, S, S, S, N, N, N | 230 | 253 | 470
bayview5167 | 101.7, 74.5, 170.0, 30.6, 65.8, 76.3, 123.7, 174.0, 290.2, 97.1, 88.0, 167.7, 153.5, 133.4, 86.5, 98.2, 93.7, 109.5, 111.3, 165.6, 158.4, 119.3, 59.5, 75.3 | N, N, N, N, L, L, S, S, S, S, L, L, L, L, L, L, L, S, S, S, S, N, N, N | 240 | 264 | 470
bayview5168 | 101.7, 74.5, 170.0, 30.6, 65.8, 76.3, 123.7, 174.0, 290.2, 97.1, 88.0, 167.7, 153.5, 133.4, 86.5, 98.2, 93.7, 109.5, 111.3, 165.6, 158.4, 119.3, 59.5, 75.3 | N, N, N, N, L, L, S, S, S, S, L, L, L, L, L, L, L, S, S, S, S, N, N, N | 250 | 275 | 470
bayview5169 | 101.7, 74.5, 170.0, 30.6, 65.8, 76.3, 123.7, 174.0, 290.2, 97.1, 88.0, 167.7, 153.5, 133.4, 86.5, 98.2, 93.7, 109.5, 111.3, 165.6, 158.4, 119.3, 59.5, 75.3 | N, N, N, N, L, L, S, S, S, S, L, L, L, L, L, L, L, S, S, S, S, N, N, N | 260 | 286 | 470
bayview5170 | 101.7, 74.5, 170.0, 30.6, 65.8, 76.3, 123.7, 174.0, 290.2, 97.1, 88.0, 167.7, 153.5, 133.4, 86.5, 98.2, 93.7, 109.5, 111.3, 165.6, 158.4, 119.3, 59.5, 75.3 | N, N, N, N, L, L, S, S, S, S, L, L, L, L, L, L, L, S, S, S, S, N, N, N | 270 | 297 | 470
bayview5171 | 101.7, 74.5, 170.0, 30.6, 65.8, 76.3, 123.7, 174.0, 290.2, 97.1, 88.0, 167.7, 153.5, 133.4, 86.5, 98.2, 93.7, 109.5, 111.3, 165.6, 158.4, 119.3, 59.5, 75.3 | N, N, N, N, L, L, S, S, S, S, L, L, L, L, L, L, L, S, S, S, S, N, N, N | 280 | 308 | 470
bayview5172 | 101.7, 74.5, 170.0, 30.6, 65.8, 76.3, 123.7, 174.0, 290.2, 97.1, 88.0, 167.7, 153.5, 133.4, 86.5, 98.2, 93.7, 109.5, 111.3, 165.6, 158.4, 119.3, 59.5, 75.3 | N, N, N, N, L, L, S, S, S, S, L, L, L, L, L, L, L, S, S, S, S, N, N, N | 290 | 319 | 470
bayview5173 | 101.7, 74.5, 170.0, 30.6, 65.8, 76.3, 123.7, 174.0, 290.2, 97.1, 88.0, 167.7, 153.5, 133.4, 86.5, 98.2, 93.7, 109.5, 111.3, 165.6, 158.4, 119.3, 59.5, 75.3 | N, N, N, N, L, L, S, S, S, S, L, L, L, L, L, L, L, S, S, S, S, N, N, N | 300 | 330 | 470
bayview5174 | 101.7, 74.5, 170.0, 30.6, 65.8, 76.3, 123.7, 174.0, 290.2, 97.1, 88.0, 167.7, 153.5, 133.4, 86.5, 98.2, 93.7, 109.5, 111.3, 165.6, 158.4, 119.3, 59.5, 75.3 | N, N, N, N, L, L, S, S, S, S, L, L, L, L, L, L, L, S, S, S, S, N, N, N | 50 | 55 | 500
bayview5175 | 101.7, 74.5, 170.0, 30.6, 65.8, 76.3, 123.7, 174.0, 290.2, 97.1, 88.0, 167.7, 153.5, 133.4, 86.5, 98.2, 93.7, 109.5, 111.3, 165.6, 158.4, 119.3, 59.5, 75.3 | N, N, N, N, L, L, S, S, S, S, L, L, L, L, L, L, L, S, S, S, S, N, N, N | 60 | 66 | 500
bayview5176 | 101.7, 74.5, 170.0, 30.6, 65.8, 76.3, 123.7, 174.0, 290.2, 97.1, 88.0, 167.7, 153.5, 133.4, 86.5, 98.2, 93.7, 109.5, 111.3, 165.6, 158.4, 119.3, 59.5, 75.3 | N, N, N, N, L, L, S, S, S, S, L, L, L, L, L, L, L, S, S, S, S, N, N, N | 70 | 77 | 500
bayview5177 | 101.7, 74.5, 170.0, 30.6, 65.8, 76.3, 123.7, 174.0, 290.2, 97.1, 88.0, 167.7, 153.5, 133.4, 86.5, 98.2, 93.7, 109.5, 111.3, 165.6, 158.4, 119.3, 59.5, 75.3 | N, N, N, N, L, L, S, S, S, S, L, L, L, L, L, L, L, S, S, S, S, N, N, N | 80 | 88 | 500
bayview5178 | 101.7, 74.5, 170.0, 30.6, 65.8, 76.3, 123.7, 174.0, 290.2, 97.1, 88.0, 167.7, 153.5, 133.4, 86.5, 98.2, 93.7, 109.5, 111.3, 165.6, 158.4, 119.3, 59.5, 75.3 | N, N, N, N, L, L, S, S, S, S, L, L, L, L, L, L, L, S, S, S, S, N, N, N | 90 | 99 | 500
bayview5179 | 101.7, 74.5, 170.0, 30.6, 65.8, 76.3, 123.7, 174.0, 290.2, 97.1, 88.0, 167.7, 153.5, 133.4, 86.5, 98.2, 93.7, 109.5, 111.3, 165.6, 158.4, 119.3, 59.5, 75.3 | N, N, N, N, L, L, S, S, S, S, L, L, L, L, L, L, L, S, S, S, S, N, N, N | 100 | 110 | 500
bayview5180 | 101.7, 74.5, 170.0, 30.6, 65.8, 76.3, 123.7, 174.0, 290.2, 97.1, 88.0, 167.7, 153.5, 133.4, 86.5, 98.2, 93.7, 109.5, 111.3, 165.6, 158.4, 119.3, 59.5, 75.3 | N, N, N, N, L, L, S, S, S, S, L, L, L, L, L, L, L, S, S, S, S, N, N, N | 110 | 121 | 500
bayview5181 | 101.7, 74.5, 170.0, 30.6, 65.8, 76.3, 123.7, 174.0, 290.2, 97.1, 88.0, 167.7, 153.5, 133.4, 86.5, 98.2, 93.7, 109.5, 111.3, 165.6, 158.4, 119.3, 59.5, 75.3 | N, N, N, N, L, L, S, S, S, S, L, L, L, L, L, L, L, S, S, S, S, N, N, N | 120 | 132 | 500
bayview5182 | 101.7, 74.5, 170.0, 30.6, 65.8, 76.3, 123.7, 174.0, 290.2, 97.1, 88.0, 167.7, 153.5, 133.4, 86.5, 98.2, 93.7, 109.5, 111.3, 165.6, 158.4, 119.3, 59.5, 75.3 | N, N, N, N, L, L, S, S, S, S, L, L, L, L, L, L, L, S, S, S, S, N, N, N | 130 | 143 | 500
bayview5183 | 101.7, 74.5, 170.0, 30.6, 65.8, 76.3, 123.7, 174.0, 290.2, 97.1, 88.0, 167.7, 153.5, 133.4, 86.5, 98.2, 93.7, 109.5, 111.3, 165.6, 158.4, 119.3, 59.5, 75.3 | N, N, N, N, L, L, S, S, S, S, L, L, L, L, L, L, L, S, S, S, S, N, N, N | 140 | 154 | 500
bayview5184 | 101.7, 74.5, 170.0, 30.6, 65.8, 76.3, 123.7, 174.0, 290.2, 97.1, 88.0, 167.7, 153.5, 133.4, 86.5, 98.2, 93.7, 109.5, 111.3, 165.6, 158.4, 119.3, 59.5, 75.3 | N, N, N, N, L, L, S, S, S, S, L, L, L, L, L, L, L, S, S, S, S, N, N, N | 150 | 165 | 500
bayview5185 | 101.7, 74.5, 170.0, 30.6, 65.8, 76.3, 123.7, 174.0, 290.2, 97.1, 88.0, 167.7, 153.5, 133.4, 86.5, 98.2, 93.7, 109.5, 111.3, 165.6, 158.4, 119.3, 59.5, 75.3 | N, N, N, N, L, L, S, S, S, S, L, L, L, L, L, L, L, S, S, S, S, N, N, N | 160 | 176 | 500
bayview5186 | 101.7, 74.5, 170.0, 30.6, 65.8, 76.3, 123.7, 174.0, 290.2, 97.1, 88.0, 167.7, 153.5, 133.4, 86.5, 98.2, 93.7, 109.5, 111.3, 165.6, 158.4, 119.3, 59.5, 75.3 | N, N, N, N, L, L, S, S, S, S, L, L, L, L, L, L, L, S, S, S, S, N, N, N | 170 | 187 | 500
bayview5187 | 101.7, 74.5, 170.0, 30.6, 65.8, 76.3, 123.7, 174.0, 290.2, 97.1, 88.0, 167.7, 153.5, 133.4, 86.5, 98.2, 93.7, 109.5, 111.3, 165.6, 158.4, 119.3, 59.5, 75.3 | N, N, N, N, L, L, S, S, S, S, L, L, L, L, L, L, L, S, S, S, S, N, N, N | 180 | 198 | 500
bayview5188 | 101.7, 74.5, 170.0, 30.6, 65.8, 76.3, 123.7, 174.0, 290.2, 97.1, 88.0, 167.7, 153.5, 133.4, 86.5, 98.2, 93.7, 109.5, 111.3, 165.6, 158.4, 119.3, 59.5, 75.3 | N, N, N, N, L, L, S, S, S, S, L, L, L, L, L, L, L, S, S, S, S, N, N, N | 190 | 209 | 500
bayview5189 | 101.7, 74.5, 170.0, 30.6, 65.8, 76.3, 123.7, 174.0, 290.2, 97.1, 88.0, 167.7, 153.5, 133.4, 86.5, 98.2, 93.7, 109.5, 111.3, 165.6, 158.4, 119.3, 59.5, 75.3 | N, N, N, N, L, L, S, S, S, S, L, L, L, L, L, L, L, S, S, S, S, N, N, N | 200 | 220 | 500
bayview5190 | 101.7, 74.5, 170.0, 30.6, 65.8, 76.3, 123.7, 174.0, 290.2, 97.1, 88.0, 167.7, 153.5, 133.4, 86.5, 98.2, 93.7, 109.5, 111.3, 165.6, 158.4, 119.3, 59.5, 75.3 | N, N, N, N, L, L, S, S, S, S, L, L, L, L, L, L, L, S, S, S, S, N, N, N | 210 | 231 | 500
bayview5191 | 101.7, 74.5, 170.0, 30.6, 65.8, 76.3, 123.7, 174.0, 290.2, 97.1, 88.0, 167.7, 153.5, 133.4, 86.5, 98.2, 93.7, 109.5, 111.3, 165.6, 158.4, 119.3, 59.5, 75.3 | N, N, N, N, L, L, S, S, S, S, L, L, L, L, L, L, L, S, S, S, S, N, N, N | 220 | 242 | 500
bayview5192 | 101.7, 74.5, 170.0, 30.6, 65.8, 76.3, 123.7, 174.0, 290.2, 97.1, 88.0, 167.7, 153.5, 133.4, 86.5, 98.2, 93.7, 109.5, 111.3, 165.6, 158.4, 119.3, 59.5, 75.3 | N, N, N, N, L, L, S, S, S, S, L, L, L, L, L, L, L, S, S, S, S, N, N, N | 230 | 253 | 500
bayview5193 | 101.7, 74.5, 170.0, 30.6, 65.8, 76.3, 123.7, 174.0, 290.2, 97.1, 88.0, 167.7, 153.5, 133.4, 86.5, 98.2, 93.7, 109.5, 111.3, 165.6, 158.4, 119.3, 59.5, 75.3 | N, N, N, N, L, L, S, S, S, S, L, L, L, L, L, L, L, S, S, S, S, N, N, N | 240 | 264 | 500
bayview5194 | 101.7, 74.5, 170.0, 30.6, 65.8, 76.3, 123.7, 174.0, 290.2, 97.1, 88.0, 167.7, 153.5, 133.4, 86.5, 98.2, 93.7, 109.5, 111.3, 165.6, 158.4, 119.3, 59.5, 75.3 | N, N, N, N, L, L, S, S, S, S, L, L, L, L, L, L, L, S, S, S, S, N, N, N | 250 | 275 | 500
bayview5195 | 101.7, 74.5, 170.0, 30.6, 65.8, 76.3, 123.7, 174.0, 290.2, 97.1, 88.0, 167.7, 153.5, 133.4, 86.5, 98.2, 93.7, 109.5, 111.3, 165.6, 158.4, 119.3, 59.5, 75.3 | N, N, N, N, L, L, S, S, S, S, L, L, L, L, L, L, L, S, S, S, S, N, N, N | 260 | 286 | 500
bayview5196 | 101.7, 74.5, 170.0, 30.6, 65.8, 76.3, 123.7, 174.0, 290.2, 97.1, 88.0, 167.7, 153.5, 133.4, 86.5, 98.2, 93.7, 109.5, 111.3, 165.6, 158.4, 119.3, 59.5, 75.3 | N, N, N, N, L, L, S, S, S, S, L, L, L, L, L, L, L, S, S, S, S, N, N, N | 270 | 297 | 500
bayview5197 | 101.7, 74.5, 170.0, 30.6, 65.8, 76.3, 123.7, 174.0, 290.2, 97.1, 88.0, 167.7, 153.5, 133.4, 86.5, 98.2, 93.7, 109.5, 111.3, 165.6, 158.4, 119.3, 59.5, 75.3 | N, N, N, N, L, L, S, S, S, S, L, L, L, L, L, L, L, S, S, S, S, N, N, N | 280 | 308 | 500
bayview5198 | 101.7, 74.5, 170.0, 30.6, 65.8, 76.3, 123.7, 174.0, 290.2, 97.1, 88.0, 167.7, 153.5, 133.4, 86.5, 98.2, 93.7, 109.5, 111.3, 165.6, 158.4, 119.3, 59.5, 75.3 | N, N, N, N, L, L, S, S, S, S, L, L, L, L, L, L, L, S, S, S, S, N, N, N | 290 | 319 | 500
bayview5199 | 101.7, 74.5, 170.0, 30.6, 65.8, 76.3, 123.7, 174.0, 290.2, 97.1, 88.0, 167.7, 153.5, 133.4, 86.5, 98.2, 93.7, 109.5, 111.3, 165.6, 158.4, 119.3, 59.5, 75.3 | N, N, N, N, L, L, S, S, S, S, L, L, L, L, L, L, L, S, S, S, S, N, N, N | 300 | 330 | 500
bayview5200 | 101.7, 74.5, 170.0, 30.6, 65.8, 76.3, 123.7, 174.0, 290.2, 97.1, 88.0, 167.7, 153.5, 133.4, 86.5, 98.2, 93.7, 109.5, 111.3, 165.6, 158.4, 119.3, 59.5, 75.3 | N, N, N, N, L, L, S, S, S, S, L, L, L, L, L, L, L, S, S, S, S, N, N, N | 50 | 55 | 530
bayview5201 | 101.7, 74.5, 170.0, 30.6, 65.8, 76.3, 123.7, 174.0, 290.2, 97.1, 88.0, 167.7, 153.5, 133.4, 86.5, 98.2, 93.7, 109.5, 111.3, 165.6, 158.4, 119.3, 59.5, 75.3 | N, N, N, N, L, L, S, S, S, S, L, L, L, L, L, L, L, S, S, S, S, N, N, N | 60 | 66 | 530
bayview5202 | 101.7, 74.5, 170.0, 30.6, 65.8, 76.3, 123.7, 174.0, 290.2, 97.1, 88.0, 167.7, 153.5, 133.4, 86.5, 98.2, 93.7, 109.5, 111.3, 165.6, 158.4, 119.3, 59.5, 75.3 | N, N, N, N, L, L, S, S, S, S, L, L, L, L, L, L, L, S, S, S, S, N, N, N | 70 | 77 | 530
bayview5203 | 101.7, 74.5, 170.0, 30.6, 65.8, 76.3, 123.7, 174.0, 290.2, 97.1, 88.0, 167.7, 153.5, 133.4, 86.5, 98.2, 93.7, 109.5, 111.3, 165.6, 158.4, 119.3, 59.5, 75.3 | N, N, N, N, L, L, S, S, S, S, L, L, L, L, L, L, L, S, S, S, S, N, N, N | 80 | 88 | 530
bayview5204 | 101.7, 74.5, 170.0, 30.6, 65.8, 76.3, 123.7, 174.0, 290.2, 97.1, 88.0, 167.7, 153.5, 133.4, 86.5, 98.2, 93.7, 109.5, 111.3, 165.6, 158.4, 119.3, 59.5, 75.3 | N, N, N, N, L, L, S, S, S, S, L, L, L, L, L, L, L, S, S, S, S, N, N, N | 90 | 99 | 530
bayview5205 | 101.7, 74.5, 170.0, 30.6, 65.8, 76.3, 123.7, 174.0, 290.2, 97.1, 88.0, 167.7, 153.5, 133.4, 86.5, 98.2, 93.7, 109.5, 111.3, 165.6, 158.4, 119.3, 59.5, 75.3 | N, N, N, N, L, L, S, S, S, S, L, L, L, L, L, L, L, S, S, S, S, N, N, N | 100 | 110 | 530
bayview5206 | 101.7, 74.5, 170.0, 30.6, 65.8, 76.3, 123.7, 174.0, 290.2, 97.1, 88.0, 167.7, 153.5, 133.4, 86.5, 98.2, 93.7, 109.5, 111.3, 165.6, 158.4, 119.3, 59.5, 75.3 | N, N, N, N, L, L, S, S, S, S, L, L, L, L, L, L, L, S, S, S, S, N, N, N | 110 | 121 | 530
bayview5207 | 101.7, 74.5, 170.0, 30.6, 65.8, 76.3, 123.7, 174.0, 290.2, 97.1, 88.0, 167.7, 153.5, 133.4, 86.5, 98.2, 93.7, 109.5, 111.3, 165.6, 158.4, 119.3, 59.5, 75.3 | N, N, N, N, L, L, S, S, S, S, L, L, L, L, L, L, L, S, S, S, S, N, N, N | 120 | 132 | 530
bayview5208 | 101.7, 74.5, 170.0, 30.6, 65.8, 76.3, 123.7, 174.0, 290.2, 97.1, 88.0, 167.7, 153.5, 133.4, 86.5, 98.2, 93.7, 109.5, 111.3, 165.6, 158.4, 119.3, 59.5, 75.3 | N, N, N, N, L, L, S, S, S, S, L, L, L, L, L, L, L, S, S, S, S, N, N, N | 130 | 143 | 530
bayview5209 | 101.7, 74.5, 170.0, 30.6, 65.8, 76.3, 123.7, 174.0, 290.2, 97.1, 88.0, 167.7, 153.5, 133.4, 86.5, 98.2, 93.7, 109.5, 111.3, 165.6, 158.4, 119.3, 59.5, 75.3 | N, N, N, N, L, L, S, S, S, S, L, L, L, L, L, L, L, S, S, S, S, N, N, N | 140 | 154 | 530
bayview5210 | 101.7, 74.5, 170.0, 30.6, 65.8, 76.3, 123.7, 174.0, 290.2, 97.1, 88.0, 167.7, 153.5, 133.4, 86.5, 98.2, 93.7, 109.5, 111.3, 165.6, 158.4, 119.3, 59.5, 75.3 | N, N, N, N, L, L, S, S, S, S, L, L, L, L, L, L, L, S, S, S, S, N, N, N | 150 | 165 | 530
bayview5211 | 101.7, 74.5, 170.0, 30.6, 65.8, 76.3, 123.7, 174.0, 290.2, 97.1, 88.0, 167.7, 153.5, 133.4, 86.5, 98.2, 93.7, 109.5, 111.3, 165.6, 158.4, 119.3, 59.5, 75.3 | N, N, N, N, L, L, S, S, S, S, L, L, L, L, L, L, L, S, S, S, S, N, N, N | 160 | 176 | 530
bayview5212 | 101.7, 74.5, 170.0, 30.6, 65.8, 76.3, 123.7, 174.0, 290.2, 97.1, 88.0, 167.7, 153.5, 133.4, 86.5, 98.2, 93.7, 109.5, 111.3, 165.6, 158.4, 119.3, 59.5, 75.3 | N, N, N, N, L, L, S, S, S, S, L, L, L, L, L, L, L, S, S, S, S, N, N, N | 170 | 187 | 530
bayview5213 | 101.7, 74.5, 170.0, 30.6, 65.8, 76.3, 123.7, 174.0, 290.2, 97.1, 88.0, 167.7, 153.5, 133.4, 86.5, 98.2, 93.7, 109.5, 111.3, 165.6, 158.4, 119.3, 59.5, 75.3 | N, N, N, N, L, L, S, S, S, S, L, L, L, L, L, L, L, S, S, S, S, N, N, N | 180 | 198 | 530
bayview5214 | 101.7, 74.5, 170.0, 30.6, 65.8, 76.3, 123.7, 174.0, 290.2, 97.1, 88.0, 167.7, 153.5, 133.4, 86.5, 98.2, 93.7, 109.5, 111.3, 165.6, 158.4, 119.3, 59.5, 75.3 | N, N, N, N, L, L, S, S, S, S, L, L, L, L, L, L, L, S, S, S, S, N, N, N | 190 | 209 | 530
bayview5215 | 101.7, 74.5, 170.0, 30.6, 65.8, 76.3, 123.7, 174.0, 290.2, 97.1, 88.0, 167.7, 153.5, 133.4, 86.5, 98.2, 93.7, 109.5, 111.3, 165.6, 158.4, 119.3, 59.5, 75.3 | N, N, N, N, L, L, S, S, S, S, L, L, L, L, L, L, L, S, S, S, S, N, N, N | 200 | 220 | 530
bayview5216 | 101.7, 74.5, 170.0, 30.6, 65.8, 76.3, 123.7, 174.0, 290.2, 97.1, 88.0, 167.7, 153.5, 133.4, 86.5, 98.2, 93.7, 109.5, 111.3, 165.6, 158.4, 119.3, 59.5, 75.3 | N, N, N, N, L, L, S, S, S, S, L, L, L, L, L, L, L, S, S, S, S, N, N, N | 210 | 231 | 530
bayview5217 | 101.7, 74.5, 170.0, 30.6, 65.8, 76.3, 123.7, 174.0, 290.2, 97.1, 88.0, 167.7, 153.5, 133.4, 86.5, 98.2, 93.7, 109.5, 111.3, 165.6, 158.4, 119.3, 59.5, 75.3 | N, N, N, N, L, L, S, S, S, S, L, L, L, L, L, L, L, S, S, S, S, N, N, N | 220 | 242 | 530
bayview5218 | 101.7, 74.5, 170.0, 30.6, 65.8, 76.3, 123.7, 174.0, 290.2, 97.1, 88.0, 167.7, 153.5, 133.4, 86.5, 98.2, 93.7, 109.5, 111.3, 165.6, 158.4, 119.3, 59.5, 75.3 | N, N, N, N, L, L, S, S, S, S, L, L, L, L, L, L, L, S, S, S, S, N, N, N | 230 | 253 | 530
bayview5219 | 101.7, 74.5, 170.0, 30.6, 65.8, 76.3, 123.7, 174.0, 290.2, 97.1, 88.0, 167.7, 153.5, 133.4, 86.5, 98.2, 93.7, 109.5, 111.3, 165.6, 158.4, 119.3, 59.5, 75.3 | N, N, N, N, L, L, S, S, S, S, L, L, L, L, L, L, L, S, S, S, S, N, N, N | 240 | 264 | 530
bayview5220 | 101.7, 74.5, 170.0, 30.6, 65.8, 76.3, 123.7, 174.0, 290.2, 97.1, 88.0, 167.7, 153.5, 133.4, 86.5, 98.2, 93.7, 109.5, 111.3, 165.6, 158.4, 119.3, 59.5, 75.3 | N, N, N, N, L, L, S, S, S, S, L, L, L, L, L, L, L, S, S, S, S, N, N, N | 250 | 275 | 530
bayview5221 | 101.7, 74.5, 170.0, 30.6, 65.8, 76.3, 123.7, 174.0, 290.2, 97.1, 88.0, 167.7, 153.5, 133.4, 86.5, 98.2, 93.7, 109.5, 111.3, 165.6, 158.4, 119.3, 59.5, 75.3 | N, N, N, N, L, L, S, S, S, S, L, L, L, L, L, L, L, S, S, S, S, N, N, N | 260 | 286 | 530
bayview5222 | 101.7, 74.5, 170.0, 30.6, 65.8, 76.3, 123.7, 174.0, 290.2, 97.1, 88.0, 167.7, 153.5, 133.4, 86.5, 98.2, 93.7, 109.5, 111.3, 165.6, 158.4, 119.3, 59.5, 75.3 | N, N, N, N, L, L, S, S, S, S, L, L, L, L, L, L, L, S, S, S, S, N, N, N | 270 | 297 | 530
bayview5223 | 101.7, 74.5, 170.0, 30.6, 65.8, 76.3, 123.7, 174.0, 290.2, 97.1, 88.0, 167.7, 153.5, 133.4, 86.5, 98.2, 93.7, 109.5, 111.3, 165.6, 158.4, 119.3, 59.5, 75.3 | N, N, N, N, L, L, S, S, S, S, L, L, L, L, L, L, L, S, S, S, S, N, N, N | 280 | 308 | 530
bayview5224 | 101.7, 74.5, 170.0, 30.6, 65.8, 76.3, 123.7, 174.0, 290.2, 97.1, 88.0, 167.7, 153.5, 133.4, 86.5, 98.2, 93.7, 109.5, 111.3, 165.6, 158.4, 119.3, 59.5, 75.3 | N, N, N, N, L, L, S, S, S, S, L, L, L, L, L, L, L, S, S, S, S, N, N, N | 290 | 319 | 530
bayview5225 | 101.7, 74.5, 170.0, 30.6, 65.8, 76.3, 123.7, 174.0, 290.2, 97.1, 88.0, 167.7, 153.5, 133.4, 86.5, 98.2, 93.7, 109.5, 111.3, 165.6, 158.4, 119.3, 59.5, 75.3 | N, N, N, N, L, L, S, S, S, S, L, L, L, L, L, L, L, S, S, S, S, N, N, N | 300 | 330 | 530
bayview5226 | 101.7, 74.5, 170.0, 30.6, 65.8, 76.3, 123.7, 174.0, 290.2, 97.1, 88.0, 167.7, 153.5, 133.4, 86.5, 98.2, 93.7, 109.5, 111.3, 165.6, 158.4, 119.3, 59.5, 75.3 | N, N, N, N, L, L, S, S, S, S, L, L, L, L, L, L, L, S, S, S, S, N, N, N | 50 | 55 | 560
bayview5227 | 101.7, 74.5, 170.0, 30.6, 65.8, 76.3, 123.7, 174.0, 290.2, 97.1, 88.0, 167.7, 153.5, 133.4, 86.5, 98.2, 93.7, 109.5, 111.3, 165.6, 158.4, 119.3, 59.5, 75.3 | N, N, N, N, L, L, S, S, S, S, L, L, L, L, L, L, L, S, S, S, S, N, N, N | 60 | 66 | 560
bayview5228 | 101.7, 74.5, 170.0, 30.6, 65.8, 76.3, 123.7, 174.0, 290.2, 97.1, 88.0, 167.7, 153.5, 133.4, 86.5, 98.2, 93.7, 109.5, 111.3, 165.6, 158.4, 119.3, 59.5, 75.3 | N, N, N, N, L, L, S, S, S, S, L, L, L, L, L, L, L, S, S, S, S, N, N, N | 70 | 77 | 560
bayview5229 | 101.7, 74.5, 170.0, 30.6, 65.8, 76.3, 123.7, 174.0, 290.2, 97.1, 88.0, 167.7, 153.5, 133.4, 86.5, 98.2, 93.7, 109.5, 111.3, 165.6, 158.4, 119.3, 59.5, 75.3 | N, N, N, N, L, L, S, S, S, S, L, L, L, L, L, L, L, S, S, S, S, N, N, N | 80 | 88 | 560
bayview5230 | 101.7, 74.5, 170.0, 30.6, 65.8, 76.3, 123.7, 174.0, 290.2, 97.1, 88.0, 167.7, 153.5, 133.4, 86.5, 98.2, 93.7, 109.5, 111.3, 165.6, 158.4, 119.3, 59.5, 75.3 | N, N, N, N, L, L, S, S, S, S, L, L, L, L, L, L, L, S, S, S, S, N, N, N | 90 | 99 | 560
bayview5231 | 101.7, 74.5, 170.0, 30.6, 65.8, 76.3, 123.7, 174.0, 290.2, 97.1, 88.0, 167.7, 153.5, 133.4, 86.5, 98.2, 93.7, 109.5, 111.3, 165.6, 158.4, 119.3, 59.5, 75.3 | N, N, N, N, L, L, S, S, S, S, L, L, L, L, L, L, L, S, S, S, S, N, N, N | 100 | 110 | 560
bayview5232 | 101.7, 74.5, 170.0, 30.6, 65.8, 76.3, 123.7, 174.0, 290.2, 97.1, 88.0, 167.7, 153.5, 133.4, 86.5, 98.2, 93.7, 109.5, 111.3, 165.6, 158.4, 119.3, 59.5, 75.3 | N, N, N, N, L, L, S, S, S, S, L, L, L, L, L, L, L, S, S, S, S, N, N, N | 110 | 121 | 560
bayview5233 | 101.7, 74.5, 170.0, 30.6, 65.8, 76.3, 123.7, 174.0, 290.2, 97.1, 88.0, 167.7, 153.5, 133.4, 86.5, 98.2, 93.7, 109.5, 111.3, 165.6, 158.4, 119.3, 59.5, 75.3 | N, N, N, N, L, L, S, S, S, S, L, L, L, L, L, L, L, S, S, S, S, N, N, N | 120 | 132 | 560
bayview5234 | 101.7, 74.5, 170.0, 30.6, 65.8, 76.3, 123.7, 174.0, 290.2, 97.1, 88.0, 167.7, 153.5, 133.4, 86.5, 98.2, 93.7, 109.5, 111.3, 165.6, 158.4, 119.3, 59.5, 75.3 | N, N, N, N, L, L, S, S, S, S, L, L, L, L, L, L, L, S, S, S, S, N, N, N | 130 | 143 | 560
bayview5235 | 101.7, 74.5, 170.0, 30.6, 65.8, 76.3, 123.7, 174.0, 290.2, 97.1, 88.0, 167.7, 153.5, 133.4, 86.5, 98.2, 93.7, 109.5, 111.3, 165.6, 158.4, 119.3, 59.5, 75.3 | N, N, N, N, L, L, S, S, S, S, L, L, L, L, L, L, L, S, S, S, S, N, N, N | 140 | 154 | 560
bayview5236 | 101.7, 74.5, 170.0, 30.6, 65.8, 76.3, 123.7, 174.0, 290.2, 97.1, 88.0, 167.7, 153.5, 133.4, 86.5, 98.2, 93.7, 109.5, 111.3, 165.6, 158.4, 119.3, 59.5, 75.3 | N, N, N, N, L, L, S, S, S, S, L, L, L, L, L, L, L, S, S, S, S, N, N, N | 150 | 165 | 560
bayview5237 | 101.7, 74.5, 170.0, 30.6, 65.8, 76.3, 123.7, 174.0, 290.2, 97.1, 88.0, 167.7, 153.5, 133.4, 86.5, 98.2, 93.7, 109.5, 111.3, 165.6, 158.4, 119.3, 59.5, 75.3 | N, N, N, N, L, L, S, S, S, S, L, L, L, L, L, L, L, S, S, S, S, N, N, N | 160 | 176 | 560
bayview5238 | 101.7, 74.5, 170.0, 30.6, 65.8, 76.3, 123.7, 174.0, 290.2, 97.1, 88.0, 167.7, 153.5, 133.4, 86.5, 98.2, 93.7, 109.5, 111.3, 165.6, 158.4, 119.3, 59.5, 75.3 | N, N, N, N, L, L, S, S, S, S, L, L, L, L, L, L, L, S, S, S, S, N, N, N | 170 | 187 | 560
bayview5239 | 101.7, 74.5, 170.0, 30.6, 65.8, 76.3, 123.7, 174.0, 290.2, 97.1, 88.0, 167.7, 153.5, 133.4, 86.5, 98.2, 93.7, 109.5, 111.3, 165.6, 158.4, 119.3, 59.5, 75.3 | N, N, N, N, L, L, S, S, S, S, L, L, L, L, L, L, L, S, S, S, S, N, N, N | 180 | 198 | 560
bayview5240 | 101.7, 74.5, 170.0, 30.6, 65.8, 76.3, 123.7, 174.0, 290.2, 97.1, 88.0, 167.7, 153.5, 133.4, 86.5, 98.2, 93.7, 109.5, 111.3, 165.6, 158.4, 119.3, 59.5, 75.3 | N, N, N, N, L, L, S, S, S, S, L, L, L, L, L, L, L, S, S, S, S, N, N, N | 190 | 209 | 560
bayview5241 | 101.7, 74.5, 170.0, 30.6, 65.8, 76.3, 123.7, 174.0, 290.2, 97.1, 88.0, 167.7, 153.5, 133.4, 86.5, 98.2, 93.7, 109.5, 111.3, 165.6, 158.4, 119.3, 59.5, 75.3 | N, N, N, N, L, L, S, S, S, S, L, L, L, L, L, L, L, S, S, S, S, N, N, N | 200 | 220 | 560
bayview5242 | 101.7, 74.5, 170.0, 30.6, 65.8, 76.3, 123.7, 174.0, 290.2, 97.1, 88.0, 167.7, 153.5, 133.4, 86.5, 98.2, 93.7, 109.5, 111.3, 165.6, 158.4, 119.3, 59.5, 75.3 | N, N, N, N, L, L, S, S, S, S, L, L, L, L, L, L, L, S, S, S, S, N, N, N | 210 | 231 | 560
bayview5243 | 101.7, 74.5, 170.0, 30.6, 65.8, 76.3, 123.7, 174.0, 290.2, 97.1, 88.0, 167.7, 153.5, 133.4, 86.5, 98.2, 93.7, 109.5, 111.3, 165.6, 158.4, 119.3, 59.5, 75.3 | N, N, N, N, L, L, S, S, S, S, L, L, L, L, L, L, L, S, S, S, S, N, N, N | 220 | 242 | 560
bayview5244 | 101.7, 74.5, 170.0, 30.6, 65.8, 76.3, 123.7, 174.0, 290.2, 97.1, 88.0, 167.7, 153.5, 133.4, 86.5, 98.2, 93.7, 109.5, 111.3, 165.6, 158.4, 119.3, 59.5, 75.3 | N, N, N, N, L, L, S, S, S, S, L, L, L, L, L, L, L, S, S, S, S, N, N, N | 230 | 253 | 560
bayview5245 | 101.7, 74.5, 170.0, 30.6, 65.8, 76.3, 123.7, 174.0, 290.2, 97.1, 88.0, 167.7, 153.5, 133.4, 86.5, 98.2, 93.7, 109.5, 111.3, 165.6, 158.4, 119.3, 59.5, 75.3 | N, N, N, N, L, L, S, S, S, S, L, L, L, L, L, L, L, S, S, S, S, N, N, N | 240 | 264 | 560
bayview5246 | 101.7, 74.5, 170.0, 30.6, 65.8, 76.3, 123.7, 174.0, 290.2, 97.1, 88.0, 167.7, 153.5, 133.4, 86.5, 98.2, 93.7, 109.5, 111.3, 165.6, 158.4, 119.3, 59.5, 75.3 | N, N, N, N, L, L, S, S, S, S, L, L, L, L, L, L, L, S, S, S, S, N, N, N | 250 | 275 | 560
bayview5247 | 101.7, 74.5, 170.0, 30.6, 65.8, 76.3, 123.7, 174.0, 290.2, 97.1, 88.0, 167.7, 153.5, 133.4, 86.5, 98.2, 93.7, 109.5, 111.3, 165.6, 158.4, 119.3, 59.5, 75.3 | N, N, N, N, L, L, S, S, S, S, L, L, L, L, L, L, L, S, S, S, S, N, N, N | 260 | 286 | 560
bayview5248 | 101.7, 74.5, 170.0, 30.6, 65.8, 76.3, 123.7, 174.0, 290.2, 97.1, 88.0, 167.7, 153.5, 133.4, 86.5, 98.2, 93.7, 109.5, 111.3, 165.6, 158.4, 119.3, 59.5, 75.3 | N, N, N, N, L, L, S, S, S, S, L, L, L, L, L, L, L, S, S, S, S, N, N, N | 270 | 297 | 560
bayview5249 | 101.7, 74.5, 170.0, 30.6, 65.8, 76.3, 123.7, 174.0, 290.2, 97.1, 88.0, 167.7, 153.5, 133.4, 86.5, 98.2, 93.7, 109.5, 111.3, 165.6, 158.4, 119.3, 59.5, 75.3 | N, N, N, N, L, L, S, S, S, S, L, L, L, L, L, L, L, S, S, S, S, N, N, N | 280 | 308 | 560
bayview5250 | 101.7, 74.5, 170.0, 30.6, 65.8, 76.3, 123.7, 174.0, 290.2, 97.1, 88.0, 167.7, 153.5, 133.4, 86.5, 98.2, 93.7, 109.5, 111.3, 165.6, 158.4, 119.3, 59.5, 75.3 | N, N, N, N, L, L, S, S, S, S, L, L, L, L, L, L, L, S, S, S, S, N, N, N | 290 | 319 | 560
bayview5251 | 101.7, 74.5, 170.0, 30.6, 65.8, 76.3, 123.7, 174.0, 290.2, 97.1, 88.0, 167.7, 153.5, 133.4, 86.5, 98.2, 93.7, 109.5, 111.3, 165.6, 158.4, 119.3, 59.5, 75.3 | N, N, N, N, L, L, S, S, S, S, L, L, L, L, L, L, L, S, S, S, S, N, N, N | 300 | 330 | 560
bayview5252 | 101.7, 74.5, 170.0, 30.6, 65.8, 76.3, 123.7, 174.0, 290.2, 97.1, 88.0, 167.7, 153.5, 133.4, 86.5, 98.2, 93.7, 109.5, 111.3, 165.6, 158.4, 119.3, 59.5, 75.3 | N, N, N, N, L, L, S, S, S, S, L, L, L, L, L, L, L, S, S, S, S, N, N, N | 50 | 55 | 590
bayview5253 | 101.7, 74.5, 170.0, 30.6, 65.8, 76.3, 123.7, 174.0, 290.2, 97.1, 88.0, 167.7, 153.5, 133.4, 86.5, 98.2, 93.7, 109.5, 111.3, 165.6, 158.4, 119.3, 59.5, 75.3 | N, N, N, N, L, L, S, S, S, S, L, L, L, L, L, L, L, S, S, S, S, N, N, N | 60 | 66 | 590
bayview5254 | 101.7, 74.5, 170.0, 30.6, 65.8, 76.3, 123.7, 174.0, 290.2, 97.1, 88.0, 167.7, 153.5, 133.4, 86.5, 98.2, 93.7, 109.5, 111.3, 165.6, 158.4, 119.3, 59.5, 75.3 | N, N, N, N, L, L, S, S, S, S, L, L, L, L, L, L, L, S, S, S, S, N, N, N | 70 | 77 | 590
bayview5255 | 101.7, 74.5, 170.0, 30.6, 65.8, 76.3, 123.7, 174.0, 290.2, 97.1, 88.0, 167.7, 153.5, 133.4, 86.5, 98.2, 93.7, 109.5, 111.3, 165.6, 158.4, 119.3, 59.5, 75.3 | N, N, N, N, L, L, S, S, S, S, L, L, L, L, L, L, L, S, S, S, S, N, N, N | 80 | 88 | 590
bayview5256 | 101.7, 74.5, 170.0, 30.6, 65.8, 76.3, 123.7, 174.0, 290.2, 97.1, 88.0, 167.7, 153.5, 133.4, 86.5, 98.2, 93.7, 109.5, 111.3, 165.6, 158.4, 119.3, 59.5, 75.3 | N, N, N, N, L, L, S, S, S, S, L, L, L, L, L, L, L, S, S, S, S, N, N, N | 90 | 99 | 590
bayview5257 | 101.7, 74.5, 170.0, 30.6, 65.8, 76.3, 123.7, 174.0, 290.2, 97.1, 88.0, 167.7, 153.5, 133.4, 86.5, 98.2, 93.7, 109.5, 111.3, 165.6, 158.4, 119.3, 59.5, 75.3 | N, N, N, N, L, L, S, S, S, S, L, L, L, L, L, L, L, S, S, S, S, N, N, N | 100 | 110 | 590
bayview5258 | 101.7, 74.5, 170.0, 30.6, 65.8, 76.3, 123.7, 174.0, 290.2, 97.1, 88.0, 167.7, 153.5, 133.4, 86.5, 98.2, 93.7, 109.5, 111.3, 165.6, 158.4, 119.3, 59.5, 75.3 | N, N, N, N, L, L, S, S, S, S, L, L, L, L, L, L, L, S, S, S, S, N, N, N | 110 | 121 | 590
bayview5259 | 101.7, 74.5, 170.0, 30.6, 65.8, 76.3, 123.7, 174.0, 290.2, 97.1, 88.0, 167.7, 153.5, 133.4, 86.5, 98.2, 93.7, 109.5, 111.3, 165.6, 158.4, 119.3, 59.5, 75.3 | N, N, N, N, L, L, S, S, S, S, L, L, L, L, L, L, L, S, S, S, S, N, N, N | 120 | 132 | 590
bayview5260 | 101.7, 74.5, 170.0, 30.6, 65.8, 76.3, 123.7, 174.0, 290.2, 97.1, 88.0, 167.7, 153.5, 133.4, 86.5, 98.2, 93.7, 109.5, 111.3, 165.6, 158.4, 119.3, 59.5, 75.3 | N, N, N, N, L, L, S, S, S, S, L, L, L, L, L, L, L, S, S, S, S, N, N, N | 130 | 143 | 590
bayview5261 | 101.7, 74.5, 170.0, 30.6, 65.8, 76.3, 123.7, 174.0, 290.2, 97.1, 88.0, 167.7, 153.5, 133.4, 86.5, 98.2, 93.7, 109.5, 111.3, 165.6, 158.4, 119.3, 59.5, 75.3 | N, N, N, N, L, L, S, S, S, S, L, L, L, L, L, L, L, S, S, S, S, N, N, N | 140 | 154 | 590
bayview5262 | 101.7, 74.5, 170.0, 30.6, 65.8, 76.3, 123.7, 174.0, 290.2, 97.1, 88.0, 167.7, 153.5, 133.4, 86.5, 98.2, 93.7, 109.5, 111.3, 165.6, 158.4, 119.3, 59.5, 75.3 | N, N, N, N, L, L, S, S, S, S, L, L, L, L, L, L, L, S, S, S, S, N, N, N | 150 | 165 | 590
bayview5263 | 101.7, 74.5, 170.0, 30.6, 65.8, 76.3, 123.7, 174.0, 290.2, 97.1, 88.0, 167.7, 153.5, 133.4, 86.5, 98.2, 93.7, 109.5, 111.3, 165.6, 158.4, 119.3, 59.5, 75.3 | N, N, N, N, L, L, S, S, S, S, L, L, L, L, L, L, L, S, S, S, S, N, N, N | 160 | 176 | 590
bayview5264 | 101.7, 74.5, 170.0, 30.6, 65.8, 76.3, 123.7, 174.0, 290.2, 97.1, 88.0, 167.7, 153.5, 133.4, 86.5, 98.2, 93.7, 109.5, 111.3, 165.6, 158.4, 119.3, 59.5, 75.3 | N, N, N, N, L, L, S, S, S, S, L, L, L, L, L, L, L, S, S, S, S, N, N, N | 170 | 187 | 590
bayview5265 | 101.7, 74.5, 170.0, 30.6, 65.8, 76.3, 123.7, 174.0, 290.2, 97.1, 88.0, 167.7, 153.5, 133.4, 86.5, 98.2, 93.7, 109.5, 111.3, 165.6, 158.4, 119.3, 59.5, 75.3 | N, N, N, N, L, L, S, S, S, S, L, L, L, L, L, L, L, S, S, S, S, N, N, N | 180 | 198 | 590
bayview5266 | 101.7, 74.5, 170.0, 30.6, 65.8, 76.3, 123.7, 174.0, 290.2, 97.1, 88.0, 167.7, 153.5, 133.4, 86.5, 98.2, 93.7, 109.5, 111.3, 165.6, 158.4, 119.3, 59.5, 75.3 | N, N, N, N, L, L, S, S, S, S, L, L, L, L, L, L, L, S, S, S, S, N, N, N | 190 | 209 | 590
bayview5267 | 101.7, 74.5, 170.0, 30.6, 65.8, 76.3, 123.7, 174.0, 290.2, 97.1, 88.0, 167.7, 153.5, 133.4, 86.5, 98.2, 93.7, 109.5, 111.3, 165.6, 158.4, 119.3, 59.5, 75.3 | N, N, N, N, L, L, S, S, S, S, L, L, L, L, L, L, L, S, S, S, S, N, N, N | 200 | 220 | 590
bayview5268 | 101.7, 74.5, 170.0, 30.6, 65.8, 76.3, 123.7, 174.0, 290.2, 97.1, 88.0, 167.7, 153.5, 133.4, 86.5, 98.2, 93.7, 109.5, 111.3, 165.6, 158.4, 119.3, 59.5, 75.3 | N, N, N, N, L, L, S, S, S, S, L, L, L, L, L, L, L, S, S, S, S, N, N, N | 210 | 231 | 590
bayview5269 | 101.7, 74.5, 170.0, 30.6, 65.8, 76.3, 123.7, 174.0, 290.2, 97.1, 88.0, 167.7, 153.5, 133.4, 86.5, 98.2, 93.7, 109.5, 111.3, 165.6, 158.4, 119.3, 59.5, 75.3 | N, N, N, N, L, L, S, S, S, S, L, L, L, L, L, L, L, S, S, S, S, N, N, N | 220 | 242 | 590
bayview5270 | 101.7, 74.5, 170.0, 30.6, 65.8, 76.3, 123.7, 174.0, 290.2, 97.1, 88.0, 167.7, 153.5, 133.4, 86.5, 98.2, 93.7, 109.5, 111.3, 165.6, 158.4, 119.3, 59.5, 75.3 | N, N, N, N, L, L, S, S, S, S, L, L, L, L, L, L, L, S, S, S, S, N, N, N | 230 | 253 | 590
bayview5271 | 101.7, 74.5, 170.0, 30.6, 65.8, 76.3, 123.7, 174.0, 290.2, 97.1, 88.0, 167.7, 153.5, 133.4, 86.5, 98.2, 93.7, 109.5, 111.3, 165.6, 158.4, 119.3, 59.5, 75.3 | N, N, N, N, L, L, S, S, S, S, L, L, L, L, L, L, L, S, S, S, S, N, N, N | 240 | 264 | 590
bayview5272 | 101.7, 74.5, 170.0, 30.6, 65.8, 76.3, 123.7, 174.0, 290.2, 97.1, 88.0, 167.7, 153.5, 133.4, 86.5, 98.2, 93.7, 109.5, 111.3, 165.6, 158.4, 119.3, 59.5, 75.3 | N, N, N, N, L, L, S, S, S, S, L, L, L, L, L, L, L, S, S, S, S, N, N, N | 250 | 275 | 590
bayview5273 | 101.7, 74.5, 170.0, 30.6, 65.8, 76.3, 123.7, 174.0, 290.2, 97.1, 88.0, 167.7, 153.5, 133.4, 86.5, 98.2, 93.7, 109.5, 111.3, 165.6, 158.4, 119.3, 59.5, 75.3 | N, N, N, N, L, L, S, S, S, S, L, L, L, L, L, L, L, S, S, S, S, N, N, N | 260 | 286 | 590
bayview5274 | 101.7, 74.5, 170.0, 30.6, 65.8, 76.3, 123.7, 174.0, 290.2, 97.1, 88.0, 167.7, 153.5, 133.4, 86.5, 98.2, 93.7, 109.5, 111.3, 165.6, 158.4, 119.3, 59.5, 75.3 | N, N, N, N, L, L, S, S, S, S, L, L, L, L, L, L, L, S, S, S, S, N, N, N | 270 | 297 | 590
bayview5275 | 101.7, 74.5, 170.0, 30.6, 65.8, 76.3, 123.7, 174.0, 290.2, 97.1, 88.0, 167.7, 153.5, 133.4, 86.5, 98.2, 93.7, 109.5, 111.3, 165.6, 158.4, 119.3, 59.5, 75.3 | N, N, N, N, L, L, S, S, S, S, L, L, L, L, L, L, L, S, S, S, S, N, N, N | 280 | 308 | 590
bayview5276 | 101.7, 74.5, 170.0, 30.6, 65.8, 76.3, 123.7, 174.0, 290.2, 97.1, 88.0, 167.7, 153.5, 133.4, 86.5, 98.2, 93.7, 109.5, 111.3, 165.6, 158.4, 119.3, 59.5, 75.3 | N, N, N, N, L, L, S, S, S, S, L, L, L, L, L, L, L, S, S, S, S, N, N, N | 290 | 319 | 590
bayview5277 | 101.7, 74.5, 170.0, 30.6, 65.8, 76.3, 123.7, 174.0, 290.2, 97.1, 88.0, 167.7, 153.5, 133.4, 86.5, 98.2, 93.7, 109.5, 111.3, 165.6, 158.4, 119.3, 59.5, 75.3 | N, N, N, N, L, L, S, S, S, S, L, L, L, L, L, L, L, S, S, S, S, N, N, N | 300 | 330 | 590
bayview5278 | 101.7, 74.5, 170.0, 30.6, 65.8, 76.3, 123.7, 174.0, 290.2, 97.1, 88.0, 167.7, 153.5, 133.4, 86.5, 98.2, 93.7, 109.5, 111.3, 165.6, 158.4, 119.3, 59.5, 75.3 | N, N, N, N, L, L, S, S, S, S, L, L, L, L, L, L, L, S, S, S, S, N, N, N | 50 | 55 | 620
bayview5279 | 101.7, 74.5, 170.0, 30.6, 65.8, 76.3, 123.7, 174.0, 290.2, 97.1, 88.0, 167.7, 153.5, 133.4, 86.5, 98.2, 93.7, 109.5, 111.3, 165.6, 158.4, 119.3, 59.5, 75.3 | N, N, N, N, L, L, S, S, S, S, L, L, L, L, L, L, L, S, S, S, S, N, N, N | 60 | 66 | 620
bayview5280 | 101.7, 74.5, 170.0, 30.6, 65.8, 76.3, 123.7, 174.0, 290.2, 97.1, 88.0, 167.7, 153.5, 133.4, 86.5, 98.2, 93.7, 109.5, 111.3, 165.6, 158.4, 119.3, 59.5, 75.3 | N, N, N, N, L, L, S, S, S, S, L, L, L, L, L, L, L, S, S, S, S, N, N, N | 70 | 77 | 620
bayview5281 | 101.7, 74.5, 170.0, 30.6, 65.8, 76.3, 123.7, 174.0, 290.2, 97.1, 88.0, 167.7, 153.5, 133.4, 86.5, 98.2, 93.7, 109.5, 111.3, 165.6, 158.4, 119.3, 59.5, 75.3 | N, N, N, N, L, L, S, S, S, S, L, L, L, L, L, L, L, S, S, S, S, N, N, N | 80 | 88 | 620
bayview5282 | 101.7, 74.5, 170.0, 30.6, 65.8, 76.3, 123.7, 174.0, 290.2, 97.1, 88.0, 167.7, 153.5, 133.4, 86.5, 98.2, 93.7, 109.5, 111.3, 165.6, 158.4, 119.3, 59.5, 75.3 | N, N, N, N, L, L, S, S, S, S, L, L, L, L, L, L, L, S, S, S, S, N, N, N | 90 | 99 | 620
bayview5283 | 101.7, 74.5, 170.0, 30.6, 65.8, 76.3, 123.7, 174.0, 290.2, 97.1, 88.0, 167.7, 153.5, 133.4, 86.5, 98.2, 93.7, 109.5, 111.3, 165.6, 158.4, 119.3, 59.5, 75.3 | N, N, N, N, L, L, S, S, S, S, L, L, L, L, L, L, L, S, S, S, S, N, N, N | 100 | 110 | 620
bayview5284 | 101.7, 74.5, 170.0, 30.6, 65.8, 76.3, 123.7, 174.0, 290.2, 97.1, 88.0, 167.7, 153.5, 133.4, 86.5, 98.2, 93.7, 109.5, 111.3, 165.6, 158.4, 119.3, 59.5, 75.3 | N, N, N, N, L, L, S, S, S, S, L, L, L, L, L, L, L, S, S, S, S, N, N, N | 110 | 121 | 620
bayview5285 | 101.7, 74.5, 170.0, 30.6, 65.8, 76.3, 123.7, 174.0, 290.2, 97.1, 88.0, 167.7, 153.5, 133.4, 86.5, 98.2, 93.7, 109.5, 111.3, 165.6, 158.4, 119.3, 59.5, 75.3 | N, N, N, N, L, L, S, S, S, S, L, L, L, L, L, L, L, S, S, S, S, N, N, N | 120 | 132 | 620
bayview5286 | 101.7, 74.5, 170.0, 30.6, 65.8, 76.3, 123.7, 174.0, 290.2, 97.1, 88.0, 167.7, 153.5, 133.4, 86.5, 98.2, 93.7, 109.5, 111.3, 165.6, 158.4, 119.3, 59.5, 75.3 | N, N, N, N, L, L, S, S, S, S, L, L, L, L, L, L, L, S, S, S, S, N, N, N | 130 | 143 | 620
bayview5287 | 101.7, 74.5, 170.0, 30.6, 65.8, 76.3, 123.7, 174.0, 290.2, 97.1, 88.0, 167.7, 153.5, 133.4, 86.5, 98.2, 93.7, 109.5, 111.3, 165.6, 158.4, 119.3, 59.5, 75.3 | N, N, N, N, L, L, S, S, S, S, L, L, L, L, L, L, L, S, S, S, S, N, N, N | 140 | 154 | 620
bayview5288 | 101.7, 74.5, 170.0, 30.6, 65.8, 76.3, 123.7, 174.0, 290.2, 97.1, 88.0, 167.7, 153.5, 133.4, 86.5, 98.2, 93.7, 109.5, 111.3, 165.6, 158.4, 119.3, 59.5, 75.3 | N, N, N, N, L, L, S, S, S, S, L, L, L, L, L, L, L, S, S, S, S, N, N, N | 150 | 165 | 620
bayview5289 | 101.7, 74.5, 170.0, 30.6, 65.8, 76.3, 123.7, 174.0, 290.2, 97.1, 88.0, 167.7, 153.5, 133.4, 86.5, 98.2, 93.7, 109.5, 111.3, 165.6, 158.4, 119.3, 59.5, 75.3 | N, N, N, N, L, L, S, S, S, S, L, L, L, L, L, L, L, S, S, S, S, N, N, N | 160 | 176 | 620
bayview5290 | 101.7, 74.5, 170.0, 30.6, 65.8, 76.3, 123.7, 174.0, 290.2, 97.1, 88.0, 167.7, 153.5, 133.4, 86.5, 98.2, 93.7, 109.5, 111.3, 165.6, 158.4, 119.3, 59.5, 75.3 | N, N, N, N, L, L, S, S, S, S, L, L, L, L, L, L, L, S, S, S, S, N, N, N | 170 | 187 | 620
bayview5291 | 101.7, 74.5, 170.0, 30.6, 65.8, 76.3, 123.7, 174.0, 290.2, 97.1, 88.0, 167.7, 153.5, 133.4, 86.5, 98.2, 93.7, 109.5, 111.3, 165.6, 158.4, 119.3, 59.5, 75.3 | N, N, N, N, L, L, S, S, S, S, L, L, L, L, L, L, L, S, S, S, S, N, N, N | 180 | 198 | 620
bayview5292 | 101.7, 74.5, 170.0, 30.6, 65.8, 76.3, 123.7, 174.0, 290.2, 97.1, 88.0, 167.7, 153.5, 133.4, 86.5, 98.2, 93.7, 109.5, 111.3, 165.6, 158.4, 119.3, 59.5, 75.3 | N, N, N, N, L, L, S, S, S, S, L, L, L, L, L, L, L, S, S, S, S, N, N, N | 190 | 209 | 620
bayview5293 | 101.7, 74.5, 170.0, 30.6, 65.8, 76.3, 123.7, 174.0, 290.2, 97.1, 88.0, 167.7, 153.5, 133.4, 86.5, 98.2, 93.7, 109.5, 111.3, 165.6, 158.4, 119.3, 59.5, 75.3 | N, N, N, N, L, L, S, S, S, S, L, L, L, L, L, L, L, S, S, S, S, N, N, N | 200 | 220 | 620
bayview5294 | 101.7, 74.5, 170.0, 30.6, 65.8, 76.3, 123.7, 174.0, 290.2, 97.1, 88.0, 167.7, 153.5, 133.4, 86.5, 98.2, 93.7, 109.5, 111.3, 165.6, 158.4, 119.3, 59.5, 75.3 | N, N, N, N, L, L, S, S, S, S, L, L, L, L, L, L, L, S, S, S, S, N, N, N | 210 | 231 | 620
bayview5295 | 101.7, 74.5, 170.0, 30.6, 65.8, 76.3, 123.7, 174.0, 290.2, 97.1, 88.0, 167.7, 153.5, 133.4, 86.5, 98.2, 93.7, 109.5, 111.3, 165.6, 158.4, 119.3, 59.5, 75.3 | N, N, N, N, L, L, S, S, S, S, L, L, L, L, L, L, L, S, S, S, S, N, N, N | 220 | 242 | 620
bayview5296 | 101.7, 74.5, 170.0, 30.6, 65.8, 76.3, 123.7, 174.0, 290.2, 97.1, 88.0, 167.7, 153.5, 133.4, 86.5, 98.2, 93.7, 109.5, 111.3, 165.6, 158.4, 119.3, 59.5, 75.3 | N, N, N, N, L, L, S, S, S, S, L, L, L, L, L, L, L, S, S, S, S, N, N, N | 230 | 253 | 620
bayview5297 | 101.7, 74.5, 170.0, 30.6, 65.8, 76.3, 123.7, 174.0, 290.2, 97.1, 88.0, 167.7, 153.5, 133.4, 86.5, 98.2, 93.7, 109.5, 111.3, 165.6, 158.4, 119.3, 59.5, 75.3 | N, N, N, N, L, L, S, S, S, S, L, L, L, L, L, L, L, S, S, S, S, N, N, N | 240 | 264 | 620
bayview5298 | 101.7, 74.5, 170.0, 30.6, 65.8, 76.3, 123.7, 174.0, 290.2, 97.1, 88.0, 167.7, 153.5, 133.4, 86.5, 98.2, 93.7, 109.5, 111.3, 165.6, 158.4, 119.3, 59.5, 75.3 | N, N, N, N, L, L, S, S, S, S, L, L, L, L, L, L, L, S, S, S, S, N, N, N | 250 | 275 | 620
bayview5299 | 101.7, 74.5, 170.0, 30.6, 65.8, 76.3, 123.7, 174.0, 290.2, 97.1, 88.0, 167.7, 153.5, 133.4, 86.5, 98.2, 93.7, 109.5, 111.3, 165.6, 158.4, 119.3, 59.5, 75.3 | N, N, N, N, L, L, S, S, S, S, L, L, L, L, L, L, L, S, S, S, S, N, N, N | 260 | 286 | 620
bayview5300 | 101.7, 74.5, 170.0, 30.6, 65.8, 76.3, 123.7, 174.0, 290.2, 97.1, 88.0, 167.7, 153.5, 133.4, 86.5, 98.2, 93.7, 109.5, 111.3, 165.6, 158.4, 119.3, 59.5, 75.3 | N, N, N, N, L, L, S, S, S, S, L, L, L, L, L, L, L, S, S, S, S, N, N, N | 270 | 297 | 620
bayview5301 | 101.7, 74.5, 170.0, 30.6, 65.8, 76.3, 123.7, 174.0, 290.2, 97.1, 88.0, 167.7, 153.5, 133.4, 86.5, 98.2, 93.7, 109.5, 111.3, 165.6, 158.4, 119.3, 59.5, 75.3 | N, N, N, N, L, L, S, S, S, S, L, L, L, L, L, L, L, S, S, S, S, N, N, N | 280 | 308 | 620
bayview5302 | 101.7, 74.5, 170.0, 30.6, 65.8, 76.3, 123.7, 174.0, 290.2, 97.1, 88.0, 167.7, 153.5, 133.4, 86.5, 98.2, 93.7, 109.5, 111.3, 165.6, 158.4, 119.3, 59.5, 75.3 | N, N, N, N, L, L, S, S, S, S, L, L, L, L, L, L, L, S, S, S, S, N, N, N | 290 | 319 | 620
bayview5303 | 101.7, 74.5, 170.0, 30.6, 65.8, 76.3, 123.7, 174.0, 290.2, 97.1, 88.0, 167.7, 153.5, 133.4, 86.5, 98.2, 93.7, 109.5, 111.3, 165.6, 158.4, 119.3, 59.5, 75.3 | N, N, N, N, L, L, S, S, S, S, L, L, L, L, L, L, L, S, S, S, S, N, N, N | 300 | 330 | 620
bayview5304 | 101.7, 74.5, 170.0, 30.6, 65.8, 76.3, 123.7, 174.0, 290.2, 97.1, 88.0, 167.7, 153.5, 133.4, 86.5, 98.2, 93.7, 109.5, 111.3, 165.6, 158.4, 119.3, 59.5, 75.3 | N, N, N, N, L, L, S, S, S, S, L, L, L, L, L, L, L, S, S, S, S, N, N, N | 50 | 55 | 650
bayview5305 | 101.7, 74.5, 170.0, 30.6, 65.8, 76.3, 123.7, 174.0, 290.2, 97.1, 88.0, 167.7, 153.5, 133.4, 86.5, 98.2, 93.7, 109.5, 111.3, 165.6, 158.4, 119.3, 59.5, 75.3 | N, N, N, N, L, L, S, S, S, S, L, L, L, L, L, L, L, S, S, S, S, N, N, N | 60 | 66 | 650
bayview5306 | 101.7, 74.5, 170.0, 30.6, 65.8, 76.3, 123.7, 174.0, 290.2, 97.1, 88.0, 167.7, 153.5, 133.4, 86.5, 98.2, 93.7, 109.5, 111.3, 165.6, 158.4, 119.3, 59.5, 75.3 | N, N, N, N, L, L, S, S, S, S, L, L, L, L, L, L, L, S, S, S, S, N, N, N | 70 | 77 | 650
bayview5307 | 101.7, 74.5, 170.0, 30.6, 65.8, 76.3, 123.7, 174.0, 290.2, 97.1, 88.0, 167.7, 153.5, 133.4, 86.5, 98.2, 93.7, 109.5, 111.3, 165.6, 158.4, 119.3, 59.5, 75.3 | N, N, N, N, L, L, S, S, S, S, L, L, L, L, L, L, L, S, S, S, S, N, N, N | 80 | 88 | 650
bayview5308 | 101.7, 74.5, 170.0, 30.6, 65.8, 76.3, 123.7, 174.0, 290.2, 97.1, 88.0, 167.7, 153.5, 133.4, 86.5, 98.2, 93.7, 109.5, 111.3, 165.6, 158.4, 119.3, 59.5, 75.3 | N, N, N, N, L, L, S, S, S, S, L, L, L, L, L, L, L, S, S, S, S, N, N, N | 90 | 99 | 650
bayview5309 | 101.7, 74.5, 170.0, 30.6, 65.8, 76.3, 123.7, 174.0, 290.2, 97.1, 88.0, 167.7, 153.5, 133.4, 86.5, 98.2, 93.7, 109.5, 111.3, 165.6, 158.4, 119.3, 59.5, 75.3 | N, N, N, N, L, L, S, S, S, S, L, L, L, L, L, L, L, S, S, S, S, N, N, N | 100 | 110 | 650
bayview5310 | 101.7, 74.5, 170.0, 30.6, 65.8, 76.3, 123.7, 174.0, 290.2, 97.1, 88.0, 167.7, 153.5, 133.4, 86.5, 98.2, 93.7, 109.5, 111.3, 165.6, 158.4, 119.3, 59.5, 75.3 | N, N, N, N, L, L, S, S, S, S, L, L, L, L, L, L, L, S, S, S, S, N, N, N | 110 | 121 | 650
bayview5311 | 101.7, 74.5, 170.0, 30.6, 65.8, 76.3, 123.7, 174.0, 290.2, 97.1, 88.0, 167.7, 153.5, 133.4, 86.5, 98.2, 93.7, 109.5, 111.3, 165.6, 158.4, 119.3, 59.5, 75.3 | N, N, N, N, L, L, S, S, S, S, L, L, L, L, L, L, L, S, S, S, S, N, N, N | 120 | 132 | 650
bayview5312 | 101.7, 74.5, 170.0, 30.6, 65.8, 76.3, 123.7, 174.0, 290.2, 97.1, 88.0, 167.7, 153.5, 133.4, 86.5, 98.2, 93.7, 109.5, 111.3, 165.6, 158.4, 119.3, 59.5, 75.3 | N, N, N, N, L, L, S, S, S, S, L, L, L, L, L, L, L, S, S, S, S, N, N, N | 130 | 143 | 650
bayview5313 | 101.7, 74.5, 170.0, 30.6, 65.8, 76.3, 123.7, 174.0, 290.2, 97.1, 88.0, 167.7, 153.5, 133.4, 86.5, 98.2, 93.7, 109.5, 111.3, 165.6, 158.4, 119.3, 59.5, 75.3 | N, N, N, N, L, L, S, S, S, S, L, L, L, L, L, L, L, S, S, S, S, N, N, N | 140 | 154 | 650
bayview5314 | 101.7, 74.5, 170.0, 30.6, 65.8, 76.3, 123.7, 174.0, 290.2, 97.1, 88.0, 167.7, 153.5, 133.4, 86.5, 98.2, 93.7, 109.5, 111.3, 165.6, 158.4, 119.3, 59.5, 75.3 | N, N, N, N, L, L, S, S, S, S, L, L, L, L, L, L, L, S, S, S, S, N, N, N | 150 | 165 | 650
bayview5315 | 101.7, 74.5, 170.0, 30.6, 65.8, 76.3, 123.7, 174.0, 290.2, 97.1, 88.0, 167.7, 153.5, 133.4, 86.5, 98.2, 93.7, 109.5, 111.3, 165.6, 158.4, 119.3, 59.5, 75.3 | N, N, N, N, L, L, S, S, S, S, L, L, L, L, L, L, L, S, S, S, S, N, N, N | 160 | 176 | 650
bayview5316 | 101.7, 74.5, 170.0, 30.6, 65.8, 76.3, 123.7, 174.0, 290.2, 97.1, 88.0, 167.7, 153.5, 133.4, 86.5, 98.2, 93.7, 109.5, 111.3, 165.6, 158.4, 119.3, 59.5, 75.3 | N, N, N, N, L, L, S, S, S, S, L, L, L, L, L, L, L, S, S, S, S, N, N, N | 170 | 187 | 650
bayview5317 | 101.7, 74.5, 170.0, 30.6, 65.8, 76.3, 123.7, 174.0, 290.2, 97.1, 88.0, 167.7, 153.5, 133.4, 86.5, 98.2, 93.7, 109.5, 111.3, 165.6, 158.4, 119.3, 59.5, 75.3 | N, N, N, N, L, L, S, S, S, S, L, L, L, L, L, L, L, S, S, S, S, N, N, N | 180 | 198 | 650
bayview5318 | 101.7, 74.5, 170.0, 30.6, 65.8, 76.3, 123.7, 174.0, 290.2, 97.1, 88.0, 167.7, 153.5, 133.4, 86.5, 98.2, 93.7, 109.5, 111.3, 165.6, 158.4, 119.3, 59.5, 75.3 | N, N, N, N, L, L, S, S, S, S, L, L, L, L, L, L, L, S, S, S, S, N, N, N | 190 | 209 | 650
bayview5319 | 101.7, 74.5, 170.0, 30.6, 65.8, 76.3, 123.7, 174.0, 290.2, 97.1, 88.0, 167.7, 153.5, 133.4, 86.5, 98.2, 93.7, 109.5, 111.3, 165.6, 158.4, 119.3, 59.5, 75.3 | N, N, N, N, L, L, S, S, S, S, L, L, L, L, L, L, L, S, S, S, S, N, N, N | 200 | 220 | 650
bayview5320 | 101.7, 74.5, 170.0, 30.6, 65.8, 76.3, 123.7, 174.0, 290.2, 97.1, 88.0, 167.7, 153.5, 133.4, 86.5, 98.2, 93.7, 109.5, 111.3, 165.6, 158.4, 119.3, 59.5, 75.3 | N, N, N, N, L, L, S, S, S, S, L, L, L, L, L, L, L, S, S, S, S, N, N, N | 210 | 231 | 650
bayview5321 | 101.7, 74.5, 170.0, 30.6, 65.8, 76.3, 123.7, 174.0, 290.2, 97.1, 88.0, 167.7, 153.5, 133.4, 86.5, 98.2, 93.7, 109.5, 111.3, 165.6, 158.4, 119.3, 59.5, 75.3 | N, N, N, N, L, L, S, S, S, S, L, L, L, L, L, L, L, S, S, S, S, N, N, N | 220 | 242 | 650
bayview5322 | 101.7, 74.5, 170.0, 30.6, 65.8, 76.3, 123.7, 174.0, 290.2, 97.1, 88.0, 167.7, 153.5, 133.4, 86.5, 98.2, 93.7, 109.5, 111.3, 165.6, 158.4, 119.3, 59.5, 75.3 | N, N, N, N, L, L, S, S, S, S, L, L, L, L, L, L, L, S, S, S, S, N, N, N | 230 | 253 | 650
bayview5323 | 101.7, 74.5, 170.0, 30.6, 65.8, 76.3, 123.7, 174.0, 290.2, 97.1, 88.0, 167.7, 153.5, 133.4, 86.5, 98.2, 93.7, 109.5, 111.3, 165.6, 158.4, 119.3, 59.5, 75.3 | N, N, N, N, L, L, S, S, S, S, L, L, L, L, L, L, L, S, S, S, S, N, N, N | 240 | 264 | 650
bayview5324 | 101.7, 74.5, 170.0, 30.6, 65.8, 76.3, 123.7, 174.0, 290.2, 97.1, 88.0, 167.7, 153.5, 133.4, 86.5, 98.2, 93.7, 109.5, 111.3, 165.6, 158.4, 119.3, 59.5, 75.3 | N, N, N, N, L, L, S, S, S, S, L, L, L, L, L, L, L, S, S, S, S, N, N, N | 250 | 275 | 650
bayview5325 | 101.7, 74.5, 170.0, 30.6, 65.8, 76.3, 123.7, 174.0, 290.2, 97.1, 88.0, 167.7, 153.5, 133.4, 86.5, 98.2, 93.7, 109.5, 111.3, 165.6, 158.4, 119.3, 59.5, 75.3 | N, N, N, N, L, L, S, S, S, S, L, L, L, L, L, L, L, S, S, S, S, N, N, N | 260 | 286 | 650
bayview5326 | 101.7, 74.5, 170.0, 30.6, 65.8, 76.3, 123.7, 174.0, 290.2, 97.1, 88.0, 167.7, 153.5, 133.4, 86.5, 98.2, 93.7, 109.5, 111.3, 165.6, 158.4, 119.3, 59.5, 75.3 | N, N, N, N, L, L, S, S, S, S, L, L, L, L, L, L, L, S, S, S, S, N, N, N | 270 | 297 | 650
bayview5327 | 101.7, 74.5, 170.0, 30.6, 65.8, 76.3, 123.7, 174.0, 290.2, 97.1, 88.0, 167.7, 153.5, 133.4, 86.5, 98.2, 93.7, 109.5, 111.3, 165.6, 158.4, 119.3, 59.5, 75.3 | N, N, N, N, L, L, S, S, S, S, L, L, L, L, L, L, L, S, S, S, S, N, N, N | 280 | 308 | 650
bayview5328 | 101.7, 74.5, 170.0, 30.6, 65.8, 76.3, 123.7, 174.0, 290.2, 97.1, 88.0, 167.7, 153.5, 133.4, 86.5, 98.2, 93.7, 109.5, 111.3, 165.6, 158.4, 119.3, 59.5, 75.3 | N, N, N, N, L, L, S, S, S, S, L, L, L, L, L, L, L, S, S, S, S, N, N, N | 290 | 319 | 650
bayview5329 | 101.7, 74.5, 170.0, 30.6, 65.8, 76.3, 123.7, 174.0, 290.2, 97.1, 88.0, 167.7, 153.5, 133.4, 86.5, 98.2, 93.7, 109.5, 111.3, 165.6, 158.4, 119.3, 59.5, 75.3 | N, N, N, N, L, L, S, S, S, S, L, L, L, L, L, L, L, S, S, S, S, N, N, N | 300 | 330 | 650
bayview5330 | 101.7, 74.5, 170.0, 30.6, 65.8, 76.3, 123.7, 174.0, 290.2, 97.1, 88.0, 167.7, 153.5, 133.4, 86.5, 98.2, 93.7, 109.5, 111.3, 165.6, 158.4, 119.3, 59.5, 75.3 | N, N, N, N, L, L, S, S, S, S, L, L, L, L, L, L, L, S, S, S, S, N, N, N | 50 | 55 | 680
bayview5331 | 101.7, 74.5, 170.0, 30.6, 65.8, 76.3, 123.7, 174.0, 290.2, 97.1, 88.0, 167.7, 153.5, 133.4, 86.5, 98.2, 93.7, 109.5, 111.3, 165.6, 158.4, 119.3, 59.5, 75.3 | N, N, N, N, L, L, S, S, S, S, L, L, L, L, L, L, L, S, S, S, S, N, N, N | 60 | 66 | 680
bayview5332 | 101.7, 74.5, 170.0, 30.6, 65.8, 76.3, 123.7, 174.0, 290.2, 97.1, 88.0, 167.7, 153.5, 133.4, 86.5, 98.2, 93.7, 109.5, 111.3, 165.6, 158.4, 119.3, 59.5, 75.3 | N, N, N, N, L, L, S, S, S, S, L, L, L, L, L, L, L, S, S, S, S, N, N, N | 70 | 77 | 680
bayview5333 | 101.7, 74.5, 170.0, 30.6, 65.8, 76.3, 123.7, 174.0, 290.2, 97.1, 88.0, 167.7, 153.5, 133.4, 86.5, 98.2, 93.7, 109.5, 111.3, 165.6, 158.4, 119.3, 59.5, 75.3 | N, N, N, N, L, L, S, S, S, S, L, L, L, L, L, L, L, S, S, S, S, N, N, N | 80 | 88 | 680
bayview5334 | 101.7, 74.5, 170.0, 30.6, 65.8, 76.3, 123.7, 174.0, 290.2, 97.1, 88.0, 167.7, 153.5, 133.4, 86.5, 98.2, 93.7, 109.5, 111.3, 165.6, 158.4, 119.3, 59.5, 75.3 | N, N, N, N, L, L, S, S, S, S, L, L, L, L, L, L, L, S, S, S, S, N, N, N | 90 | 99 | 680
bayview5335 | 101.7, 74.5, 170.0, 30.6, 65.8, 76.3, 123.7, 174.0, 290.2, 97.1, 88.0, 167.7, 153.5, 133.4, 86.5, 98.2, 93.7, 109.5, 111.3, 165.6, 158.4, 119.3, 59.5, 75.3 | N, N, N, N, L, L, S, S, S, S, L, L, L, L, L, L, L, S, S, S, S, N, N, N | 100 | 110 | 680
bayview5336 | 101.7, 74.5, 170.0, 30.6, 65.8, 76.3, 123.7, 174.0, 290.2, 97.1, 88.0, 167.7, 153.5, 133.4, 86.5, 98.2, 93.7, 109.5, 111.3, 165.6, 158.4, 119.3, 59.5, 75.3 | N, N, N, N, L, L, S, S, S, S, L, L, L, L, L, L, L, S, S, S, S, N, N, N | 110 | 121 | 680
bayview5337 | 101.7, 74.5, 170.0, 30.6, 65.8, 76.3, 123.7, 174.0, 290.2, 97.1, 88.0, 167.7, 153.5, 133.4, 86.5, 98.2, 93.7, 109.5, 111.3, 165.6, 158.4, 119.3, 59.5, 75.3 | N, N, N, N, L, L, S, S, S, S, L, L, L, L, L, L, L, S, S, S, S, N, N, N | 120 | 132 | 680
bayview5338 | 101.7, 74.5, 170.0, 30.6, 65.8, 76.3, 123.7, 174.0, 290.2, 97.1, 88.0, 167.7, 153.5, 133.4, 86.5, 98.2, 93.7, 109.5, 111.3, 165.6, 158.4, 119.3, 59.5, 75.3 | N, N, N, N, L, L, S, S, S, S, L, L, L, L, L, L, L, S, S, S, S, N, N, N | 130 | 143 | 680
bayview5339 | 101.7, 74.5, 170.0, 30.6, 65.8, 76.3, 123.7, 174.0, 290.2, 97.1, 88.0, 167.7, 153.5, 133.4, 86.5, 98.2, 93.7, 109.5, 111.3, 165.6, 158.4, 119.3, 59.5, 75.3 | N, N, N, N, L, L, S, S, S, S, L, L, L, L, L, L, L, S, S, S, S, N, N, N | 140 | 154 | 680
bayview5340 | 101.7, 74.5, 170.0, 30.6, 65.8, 76.3, 123.7, 174.0, 290.2, 97.1, 88.0, 167.7, 153.5, 133.4, 86.5, 98.2, 93.7, 109.5, 111.3, 165.6, 158.4, 119.3, 59.5, 75.3 | N, N, N, N, L, L, S, S, S, S, L, L, L, L, L, L, L, S, S, S, S, N, N, N | 150 | 165 | 680
bayview5341 | 101.7, 74.5, 170.0, 30.6, 65.8, 76.3, 123.7, 174.0, 290.2, 97.1, 88.0, 167.7, 153.5, 133.4, 86.5, 98.2, 93.7, 109.5, 111.3, 165.6, 158.4, 119.3, 59.5, 75.3 | N, N, N, N, L, L, S, S, S, S, L, L, L, L, L, L, L, S, S, S, S, N, N, N | 160 | 176 | 680
bayview5342 | 101.7, 74.5, 170.0, 30.6, 65.8, 76.3, 123.7, 174.0, 290.2, 97.1, 88.0, 167.7, 153.5, 133.4, 86.5, 98.2, 93.7, 109.5, 111.3, 165.6, 158.4, 119.3, 59.5, 75.3 | N, N, N, N, L, L, S, S, S, S, L, L, L, L, L, L, L, S, S, S, S, N, N, N | 170 | 187 | 680
bayview5343 | 101.7, 74.5, 170.0, 30.6, 65.8, 76.3, 123.7, 174.0, 290.2, 97.1, 88.0, 167.7, 153.5, 133.4, 86.5, 98.2, 93.7, 109.5, 111.3, 165.6, 158.4, 119.3, 59.5, 75.3 | N, N, N, N, L, L, S, S, S, S, L, L, L, L, L, L, L, S, S, S, S, N, N, N | 180 | 198 | 680
bayview5344 | 101.7, 74.5, 170.0, 30.6, 65.8, 76.3, 123.7, 174.0, 290.2, 97.1, 88.0, 167.7, 153.5, 133.4, 86.5, 98.2, 93.7, 109.5, 111.3, 165.6, 158.4, 119.3, 59.5, 75.3 | N, N, N, N, L, L, S, S, S, S, L, L, L, L, L, L, L, S, S, S, S, N, N, N | 190 | 209 | 680
bayview5345 | 101.7, 74.5, 170.0, 30.6, 65.8, 76.3, 123.7, 174.0, 290.2, 97.1, 88.0, 167.7, 153.5, 133.4, 86.5, 98.2, 93.7, 109.5, 111.3, 165.6, 158.4, 119.3, 59.5, 75.3 | N, N, N, N, L, L, S, S, S, S, L, L, L, L, L, L, L, S, S, S, S, N, N, N | 200 | 220 | 680
bayview5346 | 101.7, 74.5, 170.0, 30.6, 65.8, 76.3, 123.7, 174.0, 290.2, 97.1, 88.0, 167.7, 153.5, 133.4, 86.5, 98.2, 93.7, 109.5, 111.3, 165.6, 158.4, 119.3, 59.5, 75.3 | N, N, N, N, L, L, S, S, S, S, L, L, L, L, L, L, L, S, S, S, S, N, N, N | 210 | 231 | 680
bayview5347 | 101.7, 74.5, 170.0, 30.6, 65.8, 76.3, 123.7, 174.0, 290.2, 97.1, 88.0, 167.7, 153.5, 133.4, 86.5, 98.2, 93.7, 109.5, 111.3, 165.6, 158.4, 119.3, 59.5, 75.3 | N, N, N, N, L, L, S, S, S, S, L, L, L, L, L, L, L, S, S, S, S, N, N, N | 220 | 242 | 680
bayview5348 | 101.7, 74.5, 170.0, 30.6, 65.8, 76.3, 123.7, 174.0, 290.2, 97.1, 88.0, 167.7, 153.5, 133.4, 86.5, 98.2, 93.7, 109.5, 111.3, 165.6, 158.4, 119.3, 59.5, 75.3 | N, N, N, N, L, L, S, S, S, S, L, L, L, L, L, L, L, S, S, S, S, N, N, N | 230 | 253 | 680
bayview5349 | 101.7, 74.5, 170.0, 30.6, 65.8, 76.3, 123.7, 174.0, 290.2, 97.1, 88.0, 167.7, 153.5, 133.4, 86.5, 98.2, 93.7, 109.5, 111.3, 165.6, 158.4, 119.3, 59.5, 75.3 | N, N, N, N, L, L, S, S, S, S, L, L, L, L, L, L, L, S, S, S, S, N, N, N | 240 | 264 | 680
bayview5350 | 101.7, 74.5, 170.0, 30.6, 65.8, 76.3, 123.7, 174.0, 290.2, 97.1, 88.0, 167.7, 153.5, 133.4, 86.5, 98.2, 93.7, 109.5, 111.3, 165.6, 158.4, 119.3, 59.5, 75.3 | N, N, N, N, L, L, S, S, S, S, L, L, L, L, L, L, L, S, S, S, S, N, N, N | 250 | 275 | 680
bayview5351 | 101.7, 74.5, 170.0, 30.6, 65.8, 76.3, 123.7, 174.0, 290.2, 97.1, 88.0, 167.7, 153.5, 133.4, 86.5, 98.2, 93.7, 109.5, 111.3, 165.6, 158.4, 119.3, 59.5, 75.3 | N, N, N, N, L, L, S, S, S, S, L, L, L, L, L, L, L, S, S, S, S, N, N, N | 260 | 286 | 680
bayview5352 | 101.7, 74.5, 170.0, 30.6, 65.8, 76.3, 123.7, 174.0, 290.2, 97.1, 88.0, 167.7, 153.5, 133.4, 86.5, 98.2, 93.7, 109.5, 111.3, 165.6, 158.4, 119.3, 59.5, 75.3 | N, N, N, N, L, L, S, S, S, S, L, L, L, L, L, L, L, S, S, S, S, N, N, N | 270 | 297 | 680
bayview5353 | 101.7, 74.5, 170.0, 30.6, 65.8, 76.3, 123.7, 174.0, 290.2, 97.1, 88.0, 167.7, 153.5, 133.4, 86.5, 98.2, 93.7, 109.5, 111.3, 165.6, 158.4, 119.3, 59.5, 75.3 | N, N, N, N, L, L, S, S, S, S, L, L, L, L, L, L, L, S, S, S, S, N, N, N | 280 | 308 | 680
bayview5354 | 101.7, 74.5, 170.0, 30.6, 65.8, 76.3, 123.7, 174.0, 290.2, 97.1, 88.0, 167.7, 153.5, 133.4, 86.5, 98.2, 93.7, 109.5, 111.3, 165.6, 158.4, 119.3, 59.5, 75.3 | N, N, N, N, L, L, S, S, S, S, L, L, L, L, L, L, L, S, S, S, S, N, N, N | 290 | 319 | 680
bayview5355 | 101.7, 74.5, 170.0, 30.6, 65.8, 76.3, 123.7, 174.0, 290.2, 97.1, 88.0, 167.7, 153.5, 133.4, 86.5, 98.2, 93.7, 109.5, 111.3, 165.6, 158.4, 119.3, 59.5, 75.3 | N, N, N, N, L, L, S, S, S, S, L, L, L, L, L, L, L, S, S, S, S, N, N, N | 300 | 330 | 680
bayview5356 | 101.7, 74.5, 170.0, 30.6, 65.8, 76.3, 123.7, 174.0, 290.2, 97.1, 88.0, 167.7, 153.5, 133.4, 86.5, 98.2, 93.7, 109.5, 111.3, 165.6, 158.4, 119.3, 59.5, 75.3 | N, N, N, N, L, L, S, S, S, S, L, L, L, L, L, L, L, S, S, S, S, N, N, N | 50 | 55 | 710
bayview5357 | 101.7, 74.5, 170.0, 30.6, 65.8, 76.3, 123.7, 174.0, 290.2, 97.1, 88.0, 167.7, 153.5, 133.4, 86.5, 98.2, 93.7, 109.5, 111.3, 165.6, 158.4, 119.3, 59.5, 75.3 | N, N, N, N, L, L, S, S, S, S, L, L, L, L, L, L, L, S, S, S, S, N, N, N | 60 | 66 | 710
bayview5358 | 101.7, 74.5, 170.0, 30.6, 65.8, 76.3, 123.7, 174.0, 290.2, 97.1, 88.0, 167.7, 153.5, 133.4, 86.5, 98.2, 93.7, 109.5, 111.3, 165.6, 158.4, 119.3, 59.5, 75.3 | N, N, N, N, L, L, S, S, S, S, L, L, L, L, L, L, L, S, S, S, S, N, N, N | 70 | 77 | 710
bayview5359 | 101.7, 74.5, 170.0, 30.6, 65.8, 76.3, 123.7, 174.0, 290.2, 97.1, 88.0, 167.7, 153.5, 133.4, 86.5, 98.2, 93.7, 109.5, 111.3, 165.6, 158.4, 119.3, 59.5, 75.3 | N, N, N, N, L, L, S, S, S, S, L, L, L, L, L, L, L, S, S, S, S, N, N, N | 80 | 88 | 710
bayview5360 | 101.7, 74.5, 170.0, 30.6, 65.8, 76.3, 123.7, 174.0, 290.2, 97.1, 88.0, 167.7, 153.5, 133.4, 86.5, 98.2, 93.7, 109.5, 111.3, 165.6, 158.4, 119.3, 59.5, 75.3 | N, N, N, N, L, L, S, S, S, S, L, L, L, L, L, L, L, S, S, S, S, N, N, N | 90 | 99 | 710
bayview5361 | 101.7, 74.5, 170.0, 30.6, 65.8, 76.3, 123.7, 174.0, 290.2, 97.1, 88.0, 167.7, 153.5, 133.4, 86.5, 98.2, 93.7, 109.5, 111.3, 165.6, 158.4, 119.3, 59.5, 75.3 | N, N, N, N, L, L, S, S, S, S, L, L, L, L, L, L, L, S, S, S, S, N, N, N | 100 | 110 | 710
bayview5362 | 101.7, 74.5, 170.0, 30.6, 65.8, 76.3, 123.7, 174.0, 290.2, 97.1, 88.0, 167.7, 153.5, 133.4, 86.5, 98.2, 93.7, 109.5, 111.3, 165.6, 158.4, 119.3, 59.5, 75.3 | N, N, N, N, L, L, S, S, S, S, L, L, L, L, L, L, L, S, S, S, S, N, N, N | 110 | 121 | 710
bayview5363 | 101.7, 74.5, 170.0, 30.6, 65.8, 76.3, 123.7, 174.0, 290.2, 97.1, 88.0, 167.7, 153.5, 133.4, 86.5, 98.2, 93.7, 109.5, 111.3, 165.6, 158.4, 119.3, 59.5, 75.3 | N, N, N, N, L, L, S, S, S, S, L, L, L, L, L, L, L, S, S, S, S, N, N, N | 120 | 132 | 710
bayview5364 | 101.7, 74.5, 170.0, 30.6, 65.8, 76.3, 123.7, 174.0, 290.2, 97.1, 88.0, 167.7, 153.5, 133.4, 86.5, 98.2, 93.7, 109.5, 111.3, 165.6, 158.4, 119.3, 59.5, 75.3 | N, N, N, N, L, L, S, S, S, S, L, L, L, L, L, L, L, S, S, S, S, N, N, N | 130 | 143 | 710
bayview5365 | 101.7, 74.5, 170.0, 30.6, 65.8, 76.3, 123.7, 174.0, 290.2, 97.1, 88.0, 167.7, 153.5, 133.4, 86.5, 98.2, 93.7, 109.5, 111.3, 165.6, 158.4, 119.3, 59.5, 75.3 | N, N, N, N, L, L, S, S, S, S, L, L, L, L, L, L, L, S, S, S, S, N, N, N | 140 | 154 | 710
bayview5366 | 101.7, 74.5, 170.0, 30.6, 65.8, 76.3, 123.7, 174.0, 290.2, 97.1, 88.0, 167.7, 153.5, 133.4, 86.5, 98.2, 93.7, 109.5, 111.3, 165.6, 158.4, 119.3, 59.5, 75.3 | N, N, N, N, L, L, S, S, S, S, L, L, L, L, L, L, L, S, S, S, S, N, N, N | 150 | 165 | 710
bayview5367 | 101.7, 74.5, 170.0, 30.6, 65.8, 76.3, 123.7, 174.0, 290.2, 97.1, 88.0, 167.7, 153.5, 133.4, 86.5, 98.2, 93.7, 109.5, 111.3, 165.6, 158.4, 119.3, 59.5, 75.3 | N, N, N, N, L, L, S, S, S, S, L, L, L, L, L, L, L, S, S, S, S, N, N, N | 160 | 176 | 710
bayview5368 | 101.7, 74.5, 170.0, 30.6, 65.8, 76.3, 123.7, 174.0, 290.2, 97.1, 88.0, 167.7, 153.5, 133.4, 86.5, 98.2, 93.7, 109.5, 111.3, 165.6, 158.4, 119.3, 59.5, 75.3 | N, N, N, N, L, L, S, S, S, S, L, L, L, L, L, L, L, S, S, S, S, N, N, N | 170 | 187 | 710
bayview5369 | 101.7, 74.5, 170.0, 30.6, 65.8, 76.3, 123.7, 174.0, 290.2, 97.1, 88.0, 167.7, 153.5, 133.4, 86.5, 98.2, 93.7, 109.5, 111.3, 165.6, 158.4, 119.3, 59.5, 75.3 | N, N, N, N, L, L, S, S, S, S, L, L, L, L, L, L, L, S, S, S, S, N, N, N | 180 | 198 | 710
bayview5370 | 101.7, 74.5, 170.0, 30.6, 65.8, 76.3, 123.7, 174.0, 290.2, 97.1, 88.0, 167.7, 153.5, 133.4, 86.5, 98.2, 93.7, 109.5, 111.3, 165.6, 158.4, 119.3, 59.5, 75.3 | N, N, N, N, L, L, S, S, S, S, L, L, L, L, L, L, L, S, S, S, S, N, N, N | 190 | 209 | 710
bayview5371 | 101.7, 74.5, 170.0, 30.6, 65.8, 76.3, 123.7, 174.0, 290.2, 97.1, 88.0, 167.7, 153.5, 133.4, 86.5, 98.2, 93.7, 109.5, 111.3, 165.6, 158.4, 119.3, 59.5, 75.3 | N, N, N, N, L, L, S, S, S, S, L, L, L, L, L, L, L, S, S, S, S, N, N, N | 200 | 220 | 710
bayview5372 | 101.7, 74.5, 170.0, 30.6, 65.8, 76.3, 123.7, 174.0, 290.2, 97.1, 88.0, 167.7, 153.5, 133.4, 86.5, 98.2, 93.7, 109.5, 111.3, 165.6, 158.4, 119.3, 59.5, 75.3 | N, N, N, N, L, L, S, S, S, S, L, L, L, L, L, L, L, S, S, S, S, N, N, N | 210 | 231 | 710
bayview5373 | 101.7, 74.5, 170.0, 30.6, 65.8, 76.3, 123.7, 174.0, 290.2, 97.1, 88.0, 167.7, 153.5, 133.4, 86.5, 98.2, 93.7, 109.5, 111.3, 165.6, 158.4, 119.3, 59.5, 75.3 | N, N, N, N, L, L, S, S, S, S, L, L, L, L, L, L, L, S, S, S, S, N, N, N | 220 | 242 | 710
bayview5374 | 101.7, 74.5, 170.0, 30.6, 65.8, 76.3, 123.7, 174.0, 290.2, 97.1, 88.0, 167.7, 153.5, 133.4, 86.5, 98.2, 93.7, 109.5, 111.3, 165.6, 158.4, 119.3, 59.5, 75.3 | N, N, N, N, L, L, S, S, S, S, L, L, L, L, L, L, L, S, S, S, S, N, N, N | 230 | 253 | 710
bayview5375 | 101.7, 74.5, 170.0, 30.6, 65.8, 76.3, 123.7, 174.0, 290.2, 97.1, 88.0, 167.7, 153.5, 133.4, 86.5, 98.2, 93.7, 109.5, 111.3, 165.6, 158.4, 119.3, 59.5, 75.3 | N, N, N, N, L, L, S, S, S, S, L, L, L, L, L, L, L, S, S, S, S, N, N, N | 240 | 264 | 710
bayview5376 | 101.7, 74.5, 170.0, 30.6, 65.8, 76.3, 123.7, 174.0, 290.2, 97.1, 88.0, 167.7, 153.5, 133.4, 86.5, 98.2, 93.7, 109.5, 111.3, 165.6, 158.4, 119.3, 59.5, 75.3 | N, N, N, N, L, L, S, S, S, S, L, L, L, L, L, L, L, S, S, S, S, N, N, N | 250 | 275 | 710
bayview5377 | 101.7, 74.5, 170.0, 30.6, 65.8, 76.3, 123.7, 174.0, 290.2, 97.1, 88.0, 167.7, 153.5, 133.4, 86.5, 98.2, 93.7, 109.5, 111.3, 165.6, 158.4, 119.3, 59.5, 75.3 | N, N, N, N, L, L, S, S, S, S, L, L, L, L, L, L, L, S, S, S, S, N, N, N | 260 | 286 | 710
bayview5378 | 101.7, 74.5, 170.0, 30.6, 65.8, 76.3, 123.7, 174.0, 290.2, 97.1, 88.0, 167.7, 153.5, 133.4, 86.5, 98.2, 93.7, 109.5, 111.3, 165.6, 158.4, 119.3, 59.5, 75.3 | N, N, N, N, L, L, S, S, S, S, L, L, L, L, L, L, L, S, S, S, S, N, N, N | 270 | 297 | 710
bayview5379 | 101.7, 74.5, 170.0, 30.6, 65.8, 76.3, 123.7, 174.0, 290.2, 97.1, 88.0, 167.7, 153.5, 133.4, 86.5, 98.2, 93.7, 109.5, 111.3, 165.6, 158.4, 119.3, 59.5, 75.3 | N, N, N, N, L, L, S, S, S, S, L, L, L, L, L, L, L, S, S, S, S, N, N, N | 280 | 308 | 710
bayview5380 | 101.7, 74.5, 170.0, 30.6, 65.8, 76.3, 123.7, 174.0, 290.2, 97.1, 88.0, 167.7, 153.5, 133.4, 86.5, 98.2, 93.7, 109.5, 111.3, 165.6, 158.4, 119.3, 59.5, 75.3 | N, N, N, N, L, L, S, S, S, S, L, L, L, L, L, L, L, S, S, S, S, N, N, N | 290 | 319 | 710
bayview5381 | 101.7, 74.5, 170.0, 30.6, 65.8, 76.3, 123.7, 174.0, 290.2, 97.1, 88.0, 167.7, 153.5, 133.4, 86.5, 98.2, 93.7, 109.5, 111.3, 165.6, 158.4, 119.3, 59.5, 75.3 | N, N, N, N, L, L, S, S, S, S, L, L, L, L, L, L, L, S, S, S, S, N, N, N | 300 | 330 | 710
bayview5382 | 101.7, 74.5, 170.0, 30.6, 65.8, 76.3, 123.7, 174.0, 290.2, 97.1, 88.0, 167.7, 153.5, 133.4, 86.5, 98.2, 93.7, 109.5, 111.3, 165.6, 158.4, 119.3, 59.5, 75.3 | N, N, N, N, L, L, S, S, S, S, L, L, L, L, L, L, L, S, S, S, S, N, N, N | 50 | 55 | 740
bayview5383 | 101.7, 74.5, 170.0, 30.6, 65.8, 76.3, 123.7, 174.0, 290.2, 97.1, 88.0, 167.7, 153.5, 133.4, 86.5, 98.2, 93.7, 109.5, 111.3, 165.6, 158.4, 119.3, 59.5, 75.3 | N, N, N, N, L, L, S, S, S, S, L, L, L, L, L, L, L, S, S, S, S, N, N, N | 60 | 66 | 740
bayview5384 | 101.7, 74.5, 170.0, 30.6, 65.8, 76.3, 123.7, 174.0, 290.2, 97.1, 88.0, 167.7, 153.5, 133.4, 86.5, 98.2, 93.7, 109.5, 111.3, 165.6, 158.4, 119.3, 59.5, 75.3 | N, N, N, N, L, L, S, S, S, S, L, L, L, L, L, L, L, S, S, S, S, N, N, N | 70 | 77 | 740
bayview5385 | 101.7, 74.5, 170.0, 30.6, 65.8, 76.3, 123.7, 174.0, 290.2, 97.1, 88.0, 167.7, 153.5, 133.4, 86.5, 98.2, 93.7, 109.5, 111.3, 165.6, 158.4, 119.3, 59.5, 75.3 | N, N, N, N, L, L, S, S, S, S, L, L, L, L, L, L, L, S, S, S, S, N, N, N | 80 | 88 | 740
bayview5386 | 101.7, 74.5, 170.0, 30.6, 65.8, 76.3, 123.7, 174.0, 290.2, 97.1, 88.0, 167.7, 153.5, 133.4, 86.5, 98.2, 93.7, 109.5, 111.3, 165.6, 158.4, 119.3, 59.5, 75.3 | N, N, N, N, L, L, S, S, S, S, L, L, L, L, L, L, L, S, S, S, S, N, N, N | 90 | 99 | 740
bayview5387 | 101.7, 74.5, 170.0, 30.6, 65.8, 76.3, 123.7, 174.0, 290.2, 97.1, 88.0, 167.7, 153.5, 133.4, 86.5, 98.2, 93.7, 109.5, 111.3, 165.6, 158.4, 119.3, 59.5, 75.3 | N, N, N, N, L, L, S, S, S, S, L, L, L, L, L, L, L, S, S, S, S, N, N, N | 100 | 110 | 740
bayview5388 | 101.7, 74.5, 170.0, 30.6, 65.8, 76.3, 123.7, 174.0, 290.2, 97.1, 88.0, 167.7, 153.5, 133.4, 86.5, 98.2, 93.7, 109.5, 111.3, 165.6, 158.4, 119.3, 59.5, 75.3 | N, N, N, N, L, L, S, S, S, S, L, L, L, L, L, L, L, S, S, S, S, N, N, N | 110 | 121 | 740
bayview5389 | 101.7, 74.5, 170.0, 30.6, 65.8, 76.3, 123.7, 174.0, 290.2, 97.1, 88.0, 167.7, 153.5, 133.4, 86.5, 98.2, 93.7, 109.5, 111.3, 165.6, 158.4, 119.3, 59.5, 75.3 | N, N, N, N, L, L, S, S, S, S, L, L, L, L, L, L, L, S, S, S, S, N, N, N | 120 | 132 | 740
bayview5390 | 101.7, 74.5, 170.0, 30.6, 65.8, 76.3, 123.7, 174.0, 290.2, 97.1, 88.0, 167.7, 153.5, 133.4, 86.5, 98.2, 93.7, 109.5, 111.3, 165.6, 158.4, 119.3, 59.5, 75.3 | N, N, N, N, L, L, S, S, S, S, L, L, L, L, L, L, L, S, S, S, S, N, N, N | 130 | 143 | 740
bayview5391 | 101.7, 74.5, 170.0, 30.6, 65.8, 76.3, 123.7, 174.0, 290.2, 97.1, 88.0, 167.7, 153.5, 133.4, 86.5, 98.2, 93.7, 109.5, 111.3, 165.6, 158.4, 119.3, 59.5, 75.3 | N, N, N, N, L, L, S, S, S, S, L, L, L, L, L, L, L, S, S, S, S, N, N, N | 140 | 154 | 740
bayview5392 | 101.7, 74.5, 170.0, 30.6, 65.8, 76.3, 123.7, 174.0, 290.2, 97.1, 88.0, 167.7, 153.5, 133.4, 86.5, 98.2, 93.7, 109.5, 111.3, 165.6, 158.4, 119.3, 59.5, 75.3 | N, N, N, N, L, L, S, S, S, S, L, L, L, L, L, L, L, S, S, S, S, N, N, N | 150 | 165 | 740
bayview5393 | 101.7, 74.5, 170.0, 30.6, 65.8, 76.3, 123.7, 174.0, 290.2, 97.1, 88.0, 167.7, 153.5, 133.4, 86.5, 98.2, 93.7, 109.5, 111.3, 165.6, 158.4, 119.3, 59.5, 75.3 | N, N, N, N, L, L, S, S, S, S, L, L, L, L, L, L, L, S, S, S, S, N, N, N | 160 | 176 | 740
bayview5394 | 101.7, 74.5, 170.0, 30.6, 65.8, 76.3, 123.7, 174.0, 290.2, 97.1, 88.0, 167.7, 153.5, 133.4, 86.5, 98.2, 93.7, 109.5, 111.3, 165.6, 158.4, 119.3, 59.5, 75.3 | N, N, N, N, L, L, S, S, S, S, L, L, L, L, L, L, L, S, S, S, S, N, N, N | 170 | 187 | 740
bayview5395 | 101.7, 74.5, 170.0, 30.6, 65.8, 76.3, 123.7, 174.0, 290.2, 97.1, 88.0, 167.7, 153.5, 133.4, 86.5, 98.2, 93.7, 109.5, 111.3, 165.6, 158.4, 119.3, 59.5, 75.3 | N, N, N, N, L, L, S, S, S, S, L, L, L, L, L, L, L, S, S, S, S, N, N, N | 180 | 198 | 740
bayview5396 | 101.7, 74.5, 170.0, 30.6, 65.8, 76.3, 123.7, 174.0, 290.2, 97.1, 88.0, 167.7, 153.5, 133.4, 86.5, 98.2, 93.7, 109.5, 111.3, 165.6, 158.4, 119.3, 59.5, 75.3 | N, N, N, N, L, L, S, S, S, S, L, L, L, L, L, L, L, S, S, S, S, N, N, N | 190 | 209 | 740
bayview5397 | 101.7, 74.5, 170.0, 30.6, 65.8, 76.3, 123.7, 174.0, 290.2, 97.1, 88.0, 167.7, 153.5, 133.4, 86.5, 98.2, 93.7, 109.5, 111.3, 165.6, 158.4, 119.3, 59.5, 75.3 | N, N, N, N, L, L, S, S, S, S, L, L, L, L, L, L, L, S, S, S, S, N, N, N | 200 | 220 | 740
bayview5398 | 101.7, 74.5, 170.0, 30.6, 65.8, 76.3, 123.7, 174.0, 290.2, 97.1, 88.0, 167.7, 153.5, 133.4, 86.5, 98.2, 93.7, 109.5, 111.3, 165.6, 158.4, 119.3, 59.5, 75.3 | N, N, N, N, L, L, S, S, S, S, L, L, L, L, L, L, L, S, S, S, S, N, N, N | 210 | 231 | 740
bayview5399 | 101.7, 74.5, 170.0, 30.6, 65.8, 76.3, 123.7, 174.0, 290.2, 97.1, 88.0, 167.7, 153.5, 133.4, 86.5, 98.2, 93.7, 109.5, 111.3, 165.6, 158.4, 119.3, 59.5, 75.3 | N, N, N, N, L, L, S, S, S, S, L, L, L, L, L, L, L, S, S, S, S, N, N, N | 220 | 242 | 740
bayview5400 | 101.7, 74.5, 170.0, 30.6, 65.8, 76.3, 123.7, 174.0, 290.2, 97.1, 88.0, 167.7, 153.5, 133.4, 86.5, 98.2, 93.7, 109.5, 111.3, 165.6, 158.4, 119.3, 59.5, 75.3 | N, N, N, N, L, L, S, S, S, S, L, L, L, L, L, L, L, S, S, S, S, N, N, N | 230 | 253 | 740
bayview5401 | 101.7, 74.5, 170.0, 30.6, 65.8, 76.3, 123.7, 174.0, 290.2, 97.1, 88.0, 167.7, 153.5, 133.4, 86.5, 98.2, 93.7, 109.5, 111.3, 165.6, 158.4, 119.3, 59.5, 75.3 | N, N, N, N, L, L, S, S, S, S, L, L, L, L, L, L, L, S, S, S, S, N, N, N | 240 | 264 | 740
bayview5402 | 101.7, 74.5, 170.0, 30.6, 65.8, 76.3, 123.7, 174.0, 290.2, 97.1, 88.0, 167.7, 153.5, 133.4, 86.5, 98.2, 93.7, 109.5, 111.3, 165.6, 158.4, 119.3, 59.5, 75.3 | N, N, N, N, L, L, S, S, S, S, L, L, L, L, L, L, L, S, S, S, S, N, N, N | 250 | 275 | 740
bayview5403 | 101.7, 74.5, 170.0, 30.6, 65.8, 76.3, 123.7, 174.0, 290.2, 97.1, 88.0, 167.7, 153.5, 133.4, 86.5, 98.2, 93.7, 109.5, 111.3, 165.6, 158.4, 119.3, 59.5, 75.3 | N, N, N, N, L, L, S, S, S, S, L, L, L, L, L, L, L, S, S, S, S, N, N, N | 260 | 286 | 740
bayview5404 | 101.7, 74.5, 170.0, 30.6, 65.8, 76.3, 123.7, 174.0, 290.2, 97.1, 88.0, 167.7, 153.5, 133.4, 86.5, 98.2, 93.7, 109.5, 111.3, 165.6, 158.4, 119.3, 59.5, 75.3 | N, N, N, N, L, L, S, S, S, S, L, L, L, L, L, L, L, S, S, S, S, N, N, N | 270 | 297 | 740
bayview5405 | 101.7, 74.5, 170.0, 30.6, 65.8, 76.3, 123.7, 174.0, 290.2, 97.1, 88.0, 167.7, 153.5, 133.4, 86.5, 98.2, 93.7, 109.5, 111.3, 165.6, 158.4, 119.3, 59.5, 75.3 | N, N, N, N, L, L, S, S, S, S, L, L, L, L, L, L, L, S, S, S, S, N, N, N | 280 | 308 | 740
bayview5406 | 101.7, 74.5, 170.0, 30.6, 65.8, 76.3, 123.7, 174.0, 290.2, 97.1, 88.0, 167.7, 153.5, 133.4, 86.5, 98.2, 93.7, 109.5, 111.3, 165.6, 158.4, 119.3, 59.5, 75.3 | N, N, N, N, L, L, S, S, S, S, L, L, L, L, L, L, L, S, S, S, S, N, N, N | 290 | 319 | 740
bayview5407 | 101.7, 74.5, 170.0, 30.6, 65.8, 76.3, 123.7, 174.0, 290.2, 97.1, 88.0, 167.7, 153.5, 133.4, 86.5, 98.2, 93.7, 109.5, 111.3, 165.6, 158.4, 119.3, 59.5, 75.3 | N, N, N, N, L, L, S, S, S, S, L, L, L, L, L, L, L, S, S, S, S, N, N, N | 300 | 330 | 740
bayview5408 | 101.7, 74.5, 170.0, 30.6, 65.8, 76.3, 123.7, 174.0, 290.2, 97.1, 88.0, 167.7, 153.5, 133.4, 86.5, 98.2, 93.7, 109.5, 111.3, 165.6, 158.4, 119.3, 59.5, 75.3 | N, N, N, N, L, L, S, S, S, S, L, L, L, L, L, L, L, S, S, S, S, N, N, N | 50 | 55 | 770
bayview5409 | 101.7, 74.5, 170.0, 30.6, 65.8, 76.3, 123.7, 174.0, 290.2, 97.1, 88.0, 167.7, 153.5, 133.4, 86.5, 98.2, 93.7, 109.5, 111.3, 165.6, 158.4, 119.3, 59.5, 75.3 | N, N, N, N, L, L, S, S, S, S, L, L, L, L, L, L, L, S, S, S, S, N, N, N | 60 | 66 | 770
bayview5410 | 101.7, 74.5, 170.0, 30.6, 65.8, 76.3, 123.7, 174.0, 290.2, 97.1, 88.0, 167.7, 153.5, 133.4, 86.5, 98.2, 93.7, 109.5, 111.3, 165.6, 158.4, 119.3, 59.5, 75.3 | N, N, N, N, L, L, S, S, S, S, L, L, L, L, L, L, L, S, S, S, S, N, N, N | 70 | 77 | 770
bayview5411 | 101.7, 74.5, 170.0, 30.6, 65.8, 76.3, 123.7, 174.0, 290.2, 97.1, 88.0, 167.7, 153.5, 133.4, 86.5, 98.2, 93.7, 109.5, 111.3, 165.6, 158.4, 119.3, 59.5, 75.3 | N, N, N, N, L, L, S, S, S, S, L, L, L, L, L, L, L, S, S, S, S, N, N, N | 80 | 88 | 770
bayview5412 | 101.7, 74.5, 170.0, 30.6, 65.8, 76.3, 123.7, 174.0, 290.2, 97.1, 88.0, 167.7, 153.5, 133.4, 86.5, 98.2, 93.7, 109.5, 111.3, 165.6, 158.4, 119.3, 59.5, 75.3 | N, N, N, N, L, L, S, S, S, S, L, L, L, L, L, L, L, S, S, S, S, N, N, N | 90 | 99 | 770
bayview5413 | 101.7, 74.5, 170.0, 30.6, 65.8, 76.3, 123.7, 174.0, 290.2, 97.1, 88.0, 167.7, 153.5, 133.4, 86.5, 98.2, 93.7, 109.5, 111.3, 165.6, 158.4, 119.3, 59.5, 75.3 | N, N, N, N, L, L, S, S, S, S, L, L, L, L, L, L, L, S, S, S, S, N, N, N | 100 | 110 | 770
bayview5414 | 101.7, 74.5, 170.0, 30.6, 65.8, 76.3, 123.7, 174.0, 290.2, 97.1, 88.0, 167.7, 153.5, 133.4, 86.5, 98.2, 93.7, 109.5, 111.3, 165.6, 158.4, 119.3, 59.5, 75.3 | N, N, N, N, L, L, S, S, S, S, L, L, L, L, L, L, L, S, S, S, S, N, N, N | 110 | 121 | 770
bayview5415 | 101.7, 74.5, 170.0, 30.6, 65.8, 76.3, 123.7, 174.0, 290.2, 97.1, 88.0, 167.7, 153.5, 133.4, 86.5, 98.2, 93.7, 109.5, 111.3, 165.6, 158.4, 119.3, 59.5, 75.3 | N, N, N, N, L, L, S, S, S, S, L, L, L, L, L, L, L, S, S, S, S, N, N, N | 120 | 132 | 770
bayview5416 | 101.7, 74.5, 170.0, 30.6, 65.8, 76.3, 123.7, 174.0, 290.2, 97.1, 88.0, 167.7, 153.5, 133.4, 86.5, 98.2, 93.7, 109.5, 111.3, 165.6, 158.4, 119.3, 59.5, 75.3 | N, N, N, N, L, L, S, S, S, S, L, L, L, L, L, L, L, S, S, S, S, N, N, N | 130 | 143 | 770
bayview5417 | 101.7, 74.5, 170.0, 30.6, 65.8, 76.3, 123.7, 174.0, 290.2, 97.1, 88.0, 167.7, 153.5, 133.4, 86.5, 98.2, 93.7, 109.5, 111.3, 165.6, 158.4, 119.3, 59.5, 75.3 | N, N, N, N, L, L, S, S, S, S, L, L, L, L, L, L, L, S, S, S, S, N, N, N | 140 | 154 | 770
bayview5418 | 101.7, 74.5, 170.0, 30.6, 65.8, 76.3, 123.7, 174.0, 290.2, 97.1, 88.0, 167.7, 153.5, 133.4, 86.5, 98.2, 93.7, 109.5, 111.3, 165.6, 158.4, 119.3, 59.5, 75.3 | N, N, N, N, L, L, S, S, S, S, L, L, L, L, L, L, L, S, S, S, S, N, N, N | 150 | 165 | 770
bayview5419 | 101.7, 74.5, 170.0, 30.6, 65.8, 76.3, 123.7, 174.0, 290.2, 97.1, 88.0, 167.7, 153.5, 133.4, 86.5, 98.2, 93.7, 109.5, 111.3, 165.6, 158.4, 119.3, 59.5, 75.3 | N, N, N, N, L, L, S, S, S, S, L, L, L, L, L, L, L, S, S, S, S, N, N, N | 160 | 176 | 770
bayview5420 | 101.7, 74.5, 170.0, 30.6, 65.8, 76.3, 123.7, 174.0, 290.2, 97.1, 88.0, 167.7, 153.5, 133.4, 86.5, 98.2, 93.7, 109.5, 111.3, 165.6, 158.4, 119.3, 59.5, 75.3 | N, N, N, N, L, L, S, S, S, S, L, L, L, L, L, L, L, S, S, S, S, N, N, N | 170 | 187 | 770
bayview5421 | 101.7, 74.5, 170.0, 30.6, 65.8, 76.3, 123.7, 174.0, 290.2, 97.1, 88.0, 167.7, 153.5, 133.4, 86.5, 98.2, 93.7, 109.5, 111.3, 165.6, 158.4, 119.3, 59.5, 75.3 | N, N, N, N, L, L, S, S, S, S, L, L, L, L, L, L, L, S, S, S, S, N, N, N | 180 | 198 | 770
bayview5422 | 101.7, 74.5, 170.0, 30.6, 65.8, 76.3, 123.7, 174.0, 290.2, 97.1, 88.0, 167.7, 153.5, 133.4, 86.5, 98.2, 93.7, 109.5, 111.3, 165.6, 158.4, 119.3, 59.5, 75.3 | N, N, N, N, L, L, S, S, S, S, L, L, L, L, L, L, L, S, S, S, S, N, N, N | 190 | 209 | 770
bayview5423 | 101.7, 74.5, 170.0, 30.6, 65.8, 76.3, 123.7, 174.0, 290.2, 97.1, 88.0, 167.7, 153.5, 133.4, 86.5, 98.2, 93.7, 109.5, 111.3, 165.6, 158.4, 119.3, 59.5, 75.3 | N, N, N, N, L, L, S, S, S, S, L, L, L, L, L, L, L, S, S, S, S, N, N, N | 200 | 220 | 770
bayview5424 | 101.7, 74.5, 170.0, 30.6, 65.8, 76.3, 123.7, 174.0, 290.2, 97.1, 88.0, 167.7, 153.5, 133.4, 86.5, 98.2, 93.7, 109.5, 111.3, 165.6, 158.4, 119.3, 59.5, 75.3 | N, N, N, N, L, L, S, S, S, S, L, L, L, L, L, L, L, S, S, S, S, N, N, N | 210 | 231 | 770
bayview5425 | 101.7, 74.5, 170.0, 30.6, 65.8, 76.3, 123.7, 174.0, 290.2, 97.1, 88.0, 167.7, 153.5, 133.4, 86.5, 98.2, 93.7, 109.5, 111.3, 165.6, 158.4, 119.3, 59.5, 75.3 | N, N, N, N, L, L, S, S, S, S, L, L, L, L, L, L, L, S, S, S, S, N, N, N | 220 | 242 | 770
bayview5426 | 101.7, 74.5, 170.0, 30.6, 65.8, 76.3, 123.7, 174.0, 290.2, 97.1, 88.0, 167.7, 153.5, 133.4, 86.5, 98.2, 93.7, 109.5, 111.3, 165.6, 158.4, 119.3, 59.5, 75.3 | N, N, N, N, L, L, S, S, S, S, L, L, L, L, L, L, L, S, S, S, S, N, N, N | 230 | 253 | 770
bayview5427 | 101.7, 74.5, 170.0, 30.6, 65.8, 76.3, 123.7, 174.0, 290.2, 97.1, 88.0, 167.7, 153.5, 133.4, 86.5, 98.2, 93.7, 109.5, 111.3, 165.6, 158.4, 119.3, 59.5, 75.3 | N, N, N, N, L, L, S, S, S, S, L, L, L, L, L, L, L, S, S, S, S, N, N, N | 240 | 264 | 770
bayview5428 | 101.7, 74.5, 170.0, 30.6, 65.8, 76.3, 123.7, 174.0, 290.2, 97.1, 88.0, 167.7, 153.5, 133.4, 86.5, 98.2, 93.7, 109.5, 111.3, 165.6, 158.4, 119.3, 59.5, 75.3 | N, N, N, N, L, L, S, S, S, S, L, L, L, L, L, L, L, S, S, S, S, N, N, N | 250 | 275 | 770
bayview5429 | 101.7, 74.5, 170.0, 30.6, 65.8, 76.3, 123.7, 174.0, 290.2, 97.1, 88.0, 167.7, 153.5, 133.4, 86.5, 98.2, 93.7, 109.5, 111.3, 165.6, 158.4, 119.3, 59.5, 75.3 | N, N, N, N, L, L, S, S, S, S, L, L, L, L, L, L, L, S, S, S, S, N, N, N | 260 | 286 | 770
bayview5430 | 101.7, 74.5, 170.0, 30.6, 65.8, 76.3, 123.7, 174.0, 290.2, 97.1, 88.0, 167.7, 153.5, 133.4, 86.5, 98.2, 93.7, 109.5, 111.3, 165.6, 158.4, 119.3, 59.5, 75.3 | N, N, N, N, L, L, S, S, S, S, L, L, L, L, L, L, L, S, S, S, S, N, N, N | 270 | 297 | 770
bayview5431 | 101.7, 74.5, 170.0, 30.6, 65.8, 76.3, 123.7, 174.0, 290.2, 97.1, 88.0, 167.7, 153.5, 133.4, 86.5, 98.2, 93.7, 109.5, 111.3, 165.6, 158.4, 119.3, 59.5, 75.3 | N, N, N, N, L, L, S, S, S, S, L, L, L, L, L, L, L, S, S, S, S, N, N, N | 280 | 308 | 770
bayview5432 | 101.7, 74.5, 170.0, 30.6, 65.8, 76.3, 123.7, 174.0, 290.2, 97.1, 88.0, 167.7, 153.5, 133.4, 86.5, 98.2, 93.7, 109.5, 111.3, 165.6, 158.4, 119.3, 59.5, 75.3 | N, N, N, N, L, L, S, S, S, S, L, L, L, L, L, L, L, S, S, S, S, N, N, N | 290 | 319 | 770
bayview5433 | 101.7, 74.5, 170.0, 30.6, 65.8, 76.3, 123.7, 174.0, 290.2, 97.1, 88.0, 167.7, 153.5, 133.4, 86.5, 98.2, 93.7, 109.5, 111.3, 165.6, 158.4, 119.3, 59.5, 75.3 | N, N, N, N, L, L, S, S, S, S, L, L, L, L, L, L, L, S, S, S, S, N, N, N | 300 | 330 | 770
bayview5434 | 101.7, 74.5, 170.0, 30.6, 65.8, 76.3, 123.7, 174.0, 290.2, 97.1, 88.0, 167.7, 153.5, 133.4, 86.5, 98.2, 93.7, 109.5, 111.3, 165.6, 158.4, 119.3, 59.5, 75.3 | N, N, N, N, L, L, S, S, S, S, L, L, L, L, L, L, L, S, S, S, S, N, N, N | 50 | 55 | 800
bayview5435 | 101.7, 74.5, 170.0, 30.6, 65.8, 76.3, 123.7, 174.0, 290.2, 97.1, 88.0, 167.7, 153.5, 133.4, 86.5, 98.2, 93.7, 109.5, 111.3, 165.6, 158.4, 119.3, 59.5, 75.3 | N, N, N, N, L, L, S, S, S, S, L, L, L, L, L, L, L, S, S, S, S, N, N, N | 60 | 66 | 800
bayview5436 | 101.7, 74.5, 170.0, 30.6, 65.8, 76.3, 123.7, 174.0, 290.2, 97.1, 88.0, 167.7, 153.5, 133.4, 86.5, 98.2, 93.7, 109.5, 111.3, 165.6, 158.4, 119.3, 59.5, 75.3 | N, N, N, N, L, L, S, S, S, S, L, L, L, L, L, L, L, S, S, S, S, N, N, N | 70 | 77 | 800
bayview5437 | 101.7, 74.5, 170.0, 30.6, 65.8, 76.3, 123.7, 174.0, 290.2, 97.1, 88.0, 167.7, 153.5, 133.4, 86.5, 98.2, 93.7, 109.5, 111.3, 165.6, 158.4, 119.3, 59.5, 75.3 | N, N, N, N, L, L, S, S, S, S, L, L, L, L, L, L, L, S, S, S, S, N, N, N | 80 | 88 | 800
bayview5438 | 101.7, 74.5, 170.0, 30.6, 65.8, 76.3, 123.7, 174.0, 290.2, 97.1, 88.0, 167.7, 153.5, 133.4, 86.5, 98.2, 93.7, 109.5, 111.3, 165.6, 158.4, 119.3, 59.5, 75.3 | N, N, N, N, L, L, S, S, S, S, L, L, L, L, L, L, L, S, S, S, S, N, N, N | 90 | 99 | 800
bayview5439 | 101.7, 74.5, 170.0, 30.6, 65.8, 76.3, 123.7, 174.0, 290.2, 97.1, 88.0, 167.7, 153.5, 133.4, 86.5, 98.2, 93.7, 109.5, 111.3, 165.6, 158.4, 119.3, 59.5, 75.3 | N, N, N, N, L, L, S, S, S, S, L, L, L, L, L, L, L, S, S, S, S, N, N, N | 100 | 110 | 800
bayview5440 | 101.7, 74.5, 170.0, 30.6, 65.8, 76.3, 123.7, 174.0, 290.2, 97.1, 88.0, 167.7, 153.5, 133.4, 86.5, 98.2, 93.7, 109.5, 111.3, 165.6, 158.4, 119.3, 59.5, 75.3 | N, N, N, N, L, L, S, S, S, S, L, L, L, L, L, L, L, S, S, S, S, N, N, N | 110 | 121 | 800
bayview5441 | 101.7, 74.5, 170.0, 30.6, 65.8, 76.3, 123.7, 174.0, 290.2, 97.1, 88.0, 167.7, 153.5, 133.4, 86.5, 98.2, 93.7, 109.5, 111.3, 165.6, 158.4, 119.3, 59.5, 75.3 | N, N, N, N, L, L, S, S, S, S, L, L, L, L, L, L, L, S, S, S, S, N, N, N | 120 | 132 | 800
bayview5442 | 101.7, 74.5, 170.0, 30.6, 65.8, 76.3, 123.7, 174.0, 290.2, 97.1, 88.0, 167.7, 153.5, 133.4, 86.5, 98.2, 93.7, 109.5, 111.3, 165.6, 158.4, 119.3, 59.5, 75.3 | N, N, N, N, L, L, S, S, S, S, L, L, L, L, L, L, L, S, S, S, S, N, N, N | 130 | 143 | 800
bayview5443 | 101.7, 74.5, 170.0, 30.6, 65.8, 76.3, 123.7, 174.0, 290.2, 97.1, 88.0, 167.7, 153.5, 133.4, 86.5, 98.2, 93.7, 109.5, 111.3, 165.6, 158.4, 119.3, 59.5, 75.3 | N, N, N, N, L, L, S, S, S, S, L, L, L, L, L, L, L, S, S, S, S, N, N, N | 140 | 154 | 800
bayview5444 | 101.7, 74.5, 170.0, 30.6, 65.8, 76.3, 123.7, 174.0, 290.2, 97.1, 88.0, 167.7, 153.5, 133.4, 86.5, 98.2, 93.7, 109.5, 111.3, 165.6, 158.4, 119.3, 59.5, 75.3 | N, N, N, N, L, L, S, S, S, S, L, L, L, L, L, L, L, S, S, S, S, N, N, N | 150 | 165 | 800
bayview5445 | 101.7, 74.5, 170.0, 30.6, 65.8, 76.3, 123.7, 174.0, 290.2, 97.1, 88.0, 167.7, 153.5, 133.4, 86.5, 98.2, 93.7, 109.5, 111.3, 165.6, 158.4, 119.3, 59.5, 75.3 | N, N, N, N, L, L, S, S, S, S, L, L, L, L, L, L, L, S, S, S, S, N, N, N | 160 | 176 | 800
bayview5446 | 101.7, 74.5, 170.0, 30.6, 65.8, 76.3, 123.7, 174.0, 290.2, 97.1, 88.0, 167.7, 153.5, 133.4, 86.5, 98.2, 93.7, 109.5, 111.3, 165.6, 158.4, 119.3, 59.5, 75.3 | N, N, N, N, L, L, S, S, S, S, L, L, L, L, L, L, L, S, S, S, S, N, N, N | 170 | 187 | 800
bayview5447 | 101.7, 74.5, 170.0, 30.6, 65.8, 76.3, 123.7, 174.0, 290.2, 97.1, 88.0, 167.7, 153.5, 133.4, 86.5, 98.2, 93.7, 109.5, 111.3, 165.6, 158.4, 119.3, 59.5, 75.3 | N, N, N, N, L, L, S, S, S, S, L, L, L, L, L, L, L, S, S, S, S, N, N, N | 180 | 198 | 800
bayview5448 | 101.7, 74.5, 170.0, 30.6, 65.8, 76.3, 123.7, 174.0, 290.2, 97.1, 88.0, 167.7, 153.5, 133.4, 86.5, 98.2, 93.7, 109.5, 111.3, 165.6, 158.4, 119.3, 59.5, 75.3 | N, N, N, N, L, L, S, S, S, S, L, L, L, L, L, L, L, S, S, S, S, N, N, N | 190 | 209 | 800
bayview5449 | 101.7, 74.5, 170.0, 30.6, 65.8, 76.3, 123.7, 174.0, 290.2, 97.1, 88.0, 167.7, 153.5, 133.4, 86.5, 98.2, 93.7, 109.5, 111.3, 165.6, 158.4, 119.3, 59.5, 75.3 | N, N, N, N, L, L, S, S, S, S, L, L, L, L, L, L, L, S, S, S, S, N, N, N | 200 | 220 | 800
bayview5450 | 101.7, 74.5, 170.0, 30.6, 65.8, 76.3, 123.7, 174.0, 290.2, 97.1, 88.0, 167.7, 153.5, 133.4, 86.5, 98.2, 93.7, 109.5, 111.3, 165.6, 158.4, 119.3, 59.5, 75.3 | N, N, N, N, L, L, S, S, S, S, L, L, L, L, L, L, L, S, S, S, S, N, N, N | 210 | 231 | 800
bayview5451 | 101.7, 74.5, 170.0, 30.6, 65.8, 76.3, 123.7, 174.0, 290.2, 97.1, 88.0, 167.7, 153.5, 133.4, 86.5, 98.2, 93.7, 109.5, 111.3, 165.6, 158.4, 119.3, 59.5, 75.3 | N, N, N, N, L, L, S, S, S, S, L, L, L, L, L, L, L, S, S, S, S, N, N, N | 220 | 242 | 800
bayview5452 | 101.7, 74.5, 170.0, 30.6, 65.8, 76.3, 123.7, 174.0, 290.2, 97.1, 88.0, 167.7, 153.5, 133.4, 86.5, 98.2, 93.7, 109.5, 111.3, 165.6, 158.4, 119.3, 59.5, 75.3 | N, N, N, N, L, L, S, S, S, S, L, L, L, L, L, L, L, S, S, S, S, N, N, N | 230 | 253 | 800
bayview5453 | 101.7, 74.5, 170.0, 30.6, 65.8, 76.3, 123.7, 174.0, 290.2, 97.1, 88.0, 167.7, 153.5, 133.4, 86.5, 98.2, 93.7, 109.5, 111.3, 165.6, 158.4, 119.3, 59.5, 75.3 | N, N, N, N, L, L, S, S, S, S, L, L, L, L, L, L, L, S, S, S, S, N, N, N | 240 | 264 | 800
bayview5454 | 101.7, 74.5, 170.0, 30.6, 65.8, 76.3, 123.7, 174.0, 290.2, 97.1, 88.0, 167.7, 153.5, 133.4, 86.5, 98.2, 93.7, 109.5, 111.3, 165.6, 158.4, 119.3, 59.5, 75.3 | N, N, N, N, L, L, S, S, S, S, L, L, L, L, L, L, L, S, S, S, S, N, N, N | 250 | 275 | 800
bayview5455 | 101.7, 74.5, 170.0, 30.6, 65.8, 76.3, 123.7, 174.0, 290.2, 97.1, 88.0, 167.7, 153.5, 133.4, 86.5, 98.2, 93.7, 109.5, 111.3, 165.6, 158.4, 119.3, 59.5, 75.3 | N, N, N, N, L, L, S, S, S, S, L, L, L, L, L, L, L, S, S, S, S, N, N, N | 260 | 286 | 800
bayview5456 | 101.7, 74.5, 170.0, 30.6, 65.8, 76.3, 123.7, 174.0, 290.2, 97.1, 88.0, 167.7, 153.5, 133.4, 86.5, 98.2, 93.7, 109.5, 111.3, 165.6, 158.4, 119.3, 59.5, 75.3 | N, N, N, N, L, L, S, S, S, S, L, L, L, L, L, L, L, S, S, S, S, N, N, N | 270 | 297 | 800
bayview5457 | 101.7, 74.5, 170.0, 30.6, 65.8, 76.3, 123.7, 174.0, 290.2, 97.1, 88.0, 167.7, 153.5, 133.4, 86.5, 98.2, 93.7, 109.5, 111.3, 165.6, 158.4, 119.3, 59.5, 75.3 | N, N, N, N, L, L, S, S, S, S, L, L, L, L, L, L, L, S, S, S, S, N, N, N | 280 | 308 | 800
bayview5458 | 101.7, 74.5, 170.0, 30.6, 65.8, 76.3, 123.7, 174.0, 290.2, 97.1, 88.0, 167.7, 153.5, 133.4, 86.5, 98.2, 93.7, 109.5, 111.3, 165.6, 158.4, 119.3, 59.5, 75.3 | N, N, N, N, L, L, S, S, S, S, L, L, L, L, L, L, L, S, S, S, S, N, N, N | 290 | 319 | 800
bayview5459 | 101.7, 74.5, 170.0, 30.6, 65.8, 76.3, 123.7, 174.0, 290.2, 97.1, 88.0, 167.7, 153.5, 133.4, 86.5, 98.2, 93.7, 109.5, 111.3, 165.6, 158.4, 119.3, 59.5, 75.3 | N, N, N, N, L, L, S, S, S, S, L, L, L, L, L, L, L, S, S, S, S, N, N, N | 300 | 330 | 800
bayview5460 | 101.7, 74.5, 170.0, 30.6, 65.8, 76.3, 123.7, 174.0, 290.2, 97.1, 88.0, 167.7, 153.5, 133.4, 86.5, 98.2, 93.7, 109.5, 111.3, 165.6, 158.4, 119.3, 59.5, 75.3 | N, N, N, N, L, L, S, S, S, S, L, L, L, L, L, L, L, S, S, S, S, N, N, N | 50 | 55 | 830
bayview5461 | 101.7, 74.5, 170.0, 30.6, 65.8, 76.3, 123.7, 174.0, 290.2, 97.1, 88.0, 167.7, 153.5, 133.4, 86.5, 98.2, 93.7, 109.5, 111.3, 165.6, 158.4, 119.3, 59.5, 75.3 | N, N, N, N, L, L, S, S, S, S, L, L, L, L, L, L, L, S, S, S, S, N, N, N | 60 | 66 | 830
bayview5462 | 101.7, 74.5, 170.0, 30.6, 65.8, 76.3, 123.7, 174.0, 290.2, 97.1, 88.0, 167.7, 153.5, 133.4, 86.5, 98.2, 93.7, 109.5, 111.3, 165.6, 158.4, 119.3, 59.5, 75.3 | N, N, N, N, L, L, S, S, S, S, L, L, L, L, L, L, L, S, S, S, S, N, N, N | 70 | 77 | 830
bayview5463 | 101.7, 74.5, 170.0, 30.6, 65.8, 76.3, 123.7, 174.0, 290.2, 97.1, 88.0, 167.7, 153.5, 133.4, 86.5, 98.2, 93.7, 109.5, 111.3, 165.6, 158.4, 119.3, 59.5, 75.3 | N, N, N, N, L, L, S, S, S, S, L, L, L, L, L, L, L, S, S, S, S, N, N, N | 80 | 88 | 830
bayview5464 | 101.7, 74.5, 170.0, 30.6, 65.8, 76.3, 123.7, 174.0, 290.2, 97.1, 88.0, 167.7, 153.5, 133.4, 86.5, 98.2, 93.7, 109.5, 111.3, 165.6, 158.4, 119.3, 59.5, 75.3 | N, N, N, N, L, L, S, S, S, S, L, L, L, L, L, L, L, S, S, S, S, N, N, N | 90 | 99 | 830
bayview5465 | 101.7, 74.5, 170.0, 30.6, 65.8, 76.3, 123.7, 174.0, 290.2, 97.1, 88.0, 167.7, 153.5, 133.4, 86.5, 98.2, 93.7, 109.5, 111.3, 165.6, 158.4, 119.3, 59.5, 75.3 | N, N, N, N, L, L, S, S, S, S, L, L, L, L, L, L, L, S, S, S, S, N, N, N | 100 | 110 | 830
bayview5466 | 101.7, 74.5, 170.0, 30.6, 65.8, 76.3, 123.7, 174.0, 290.2, 97.1, 88.0, 167.7, 153.5, 133.4, 86.5, 98.2, 93.7, 109.5, 111.3, 165.6, 158.4, 119.3, 59.5, 75.3 | N, N, N, N, L, L, S, S, S, S, L, L, L, L, L, L, L, S, S, S, S, N, N, N | 110 | 121 | 830
bayview5467 | 101.7, 74.5, 170.0, 30.6, 65.8, 76.3, 123.7, 174.0, 290.2, 97.1, 88.0, 167.7, 153.5, 133.4, 86.5, 98.2, 93.7, 109.5, 111.3, 165.6, 158.4, 119.3, 59.5, 75.3 | N, N, N, N, L, L, S, S, S, S, L, L, L, L, L, L, L, S, S, S, S, N, N, N | 120 | 132 | 830
bayview5468 | 101.7, 74.5, 170.0, 30.6, 65.8, 76.3, 123.7, 174.0, 290.2, 97.1, 88.0, 167.7, 153.5, 133.4, 86.5, 98.2, 93.7, 109.5, 111.3, 165.6, 158.4, 119.3, 59.5, 75.3 | N, N, N, N, L, L, S, S, S, S, L, L, L, L, L, L, L, S, S, S, S, N, N, N | 130 | 143 | 830
bayview5469 | 101.7, 74.5, 170.0, 30.6, 65.8, 76.3, 123.7, 174.0, 290.2, 97.1, 88.0, 167.7, 153.5, 133.4, 86.5, 98.2, 93.7, 109.5, 111.3, 165.6, 158.4, 119.3, 59.5, 75.3 | N, N, N, N, L, L, S, S, S, S, L, L, L, L, L, L, L, S, S, S, S, N, N, N | 140 | 154 | 830
bayview5470 | 101.7, 74.5, 170.0, 30.6, 65.8, 76.3, 123.7, 174.0, 290.2, 97.1, 88.0, 167.7, 153.5, 133.4, 86.5, 98.2, 93.7, 109.5, 111.3, 165.6, 158.4, 119.3, 59.5, 75.3 | N, N, N, N, L, L, S, S, S, S, L, L, L, L, L, L, L, S, S, S, S, N, N, N | 150 | 165 | 830
bayview5471 | 101.7, 74.5, 170.0, 30.6, 65.8, 76.3, 123.7, 174.0, 290.2, 97.1, 88.0, 167.7, 153.5, 133.4, 86.5, 98.2, 93.7, 109.5, 111.3, 165.6, 158.4, 119.3, 59.5, 75.3 | N, N, N, N, L, L, S, S, S, S, L, L, L, L, L, L, L, S, S, S, S, N, N, N | 160 | 176 | 830
bayview5472 | 101.7, 74.5, 170.0, 30.6, 65.8, 76.3, 123.7, 174.0, 290.2, 97.1, 88.0, 167.7, 153.5, 133.4, 86.5, 98.2, 93.7, 109.5, 111.3, 165.6, 158.4, 119.3, 59.5, 75.3 | N, N, N, N, L, L, S, S, S, S, L, L, L, L, L, L, L, S, S, S, S, N, N, N | 170 | 187 | 830
bayview5473 | 101.7, 74.5, 170.0, 30.6, 65.8, 76.3, 123.7, 174.0, 290.2, 97.1, 88.0, 167.7, 153.5, 133.4, 86.5, 98.2, 93.7, 109.5, 111.3, 165.6, 158.4, 119.3, 59.5, 75.3 | N, N, N, N, L, L, S, S, S, S, L, L, L, L, L, L, L, S, S, S, S, N, N, N | 180 | 198 | 830
bayview5474 | 101.7, 74.5, 170.0, 30.6, 65.8, 76.3, 123.7, 174.0, 290.2, 97.1, 88.0, 167.7, 153.5, 133.4, 86.5, 98.2, 93.7, 109.5, 111.3, 165.6, 158.4, 119.3, 59.5, 75.3 | N, N, N, N, L, L, S, S, S, S, L, L, L, L, L, L, L, S, S, S, S, N, N, N | 190 | 209 | 830
bayview5475 | 101.7, 74.5, 170.0, 30.6, 65.8, 76.3, 123.7, 174.0, 290.2, 97.1, 88.0, 167.7, 153.5, 133.4, 86.5, 98.2, 93.7, 109.5, 111.3, 165.6, 158.4, 119.3, 59.5, 75.3 | N, N, N, N, L, L, S, S, S, S, L, L, L, L, L, L, L, S, S, S, S, N, N, N | 200 | 220 | 830
bayview5476 | 101.7, 74.5, 170.0, 30.6, 65.8, 76.3, 123.7, 174.0, 290.2, 97.1, 88.0, 167.7, 153.5, 133.4, 86.5, 98.2, 93.7, 109.5, 111.3, 165.6, 158.4, 119.3, 59.5, 75.3 | N, N, N, N, L, L, S, S, S, S, L, L, L, L, L, L, L, S, S, S, S, N, N, N | 210 | 231 | 830
bayview5477 | 101.7, 74.5, 170.0, 30.6, 65.8, 76.3, 123.7, 174.0, 290.2, 97.1, 88.0, 167.7, 153.5, 133.4, 86.5, 98.2, 93.7, 109.5, 111.3, 165.6, 158.4, 119.3, 59.5, 75.3 | N, N, N, N, L, L, S, S, S, S, L, L, L, L, L, L, L, S, S, S, S, N, N, N | 220 | 242 | 830
bayview5478 | 101.7, 74.5, 170.0, 30.6, 65.8, 76.3, 123.7, 174.0, 290.2, 97.1, 88.0, 167.7, 153.5, 133.4, 86.5, 98.2, 93.7, 109.5, 111.3, 165.6, 158.4, 119.3, 59.5, 75.3 | N, N, N, N, L, L, S, S, S, S, L, L, L, L, L, L, L, S, S, S, S, N, N, N | 230 | 253 | 830
bayview5479 | 101.7, 74.5, 170.0, 30.6, 65.8, 76.3, 123.7, 174.0, 290.2, 97.1, 88.0, 167.7, 153.5, 133.4, 86.5, 98.2, 93.7, 109.5, 111.3, 165.6, 158.4, 119.3, 59.5, 75.3 | N, N, N, N, L, L, S, S, S, S, L, L, L, L, L, L, L, S, S, S, S, N, N, N | 240 | 264 | 830
bayview5480 | 101.7, 74.5, 170.0, 30.6, 65.8, 76.3, 123.7, 174.0, 290.2, 97.1, 88.0, 167.7, 153.5, 133.4, 86.5, 98.2, 93.7, 109.5, 111.3, 165.6, 158.4, 119.3, 59.5, 75.3 | N, N, N, N, L, L, S, S, S, S, L, L, L, L, L, L, L, S, S, S, S, N, N, N | 250 | 275 | 830
bayview5481 | 101.7, 74.5, 170.0, 30.6, 65.8, 76.3, 123.7, 174.0, 290.2, 97.1, 88.0, 167.7, 153.5, 133.4, 86.5, 98.2, 93.7, 109.5, 111.3, 165.6, 158.4, 119.3, 59.5, 75.3 | N, N, N, N, L, L, S, S, S, S, L, L, L, L, L, L, L, S, S, S, S, N, N, N | 260 | 286 | 830
bayview5482 | 101.7, 74.5, 170.0, 30.6, 65.8, 76.3, 123.7, 174.0, 290.2, 97.1, 88.0, 167.7, 153.5, 133.4, 86.5, 98.2, 93.7, 109.5, 111.3, 165.6, 158.4, 119.3, 59.5, 75.3 | N, N, N, N, L, L, S, S, S, S, L, L, L, L, L, L, L, S, S, S, S, N, N, N | 270 | 297 | 830
bayview5483 | 101.7, 74.5, 170.0, 30.6, 65.8, 76.3, 123.7, 174.0, 290.2, 97.1, 88.0, 167.7, 153.5, 133.4, 86.5, 98.2, 93.7, 109.5, 111.3, 165.6, 158.4, 119.3, 59.5, 75.3 | N, N, N, N, L, L, S, S, S, S, L, L, L, L, L, L, L, S, S, S, S, N, N, N | 280 | 308 | 830
bayview5484 | 101.7, 74.5, 170.0, 30.6, 65.8, 76.3, 123.7, 174.0, 290.2, 97.1, 88.0, 167.7, 153.5, 133.4, 86.5, 98.2, 93.7, 109.5, 111.3, 165.6, 158.4, 119.3, 59.5, 75.3 | N, N, N, N, L, L, S, S, S, S, L, L, L, L, L, L, L, S, S, S, S, N, N, N | 290 | 319 | 830
bayview5485 | 101.7, 74.5, 170.0, 30.6, 65.8, 76.3, 123.7, 174.0, 290.2, 97.1, 88.0, 167.7, 153.5, 133.4, 86.5, 98.2, 93.7, 109.5, 111.3, 165.6, 158.4, 119.3, 59.5, 75.3 | N, N, N, N, L, L, S, S, S, S, L, L, L, L, L, L, L, S, S, S, S, N, N, N | 300 | 330 | 830
bayview5486 | 101.7, 74.5, 170.0, 30.6, 65.8, 76.3, 123.7, 174.0, 290.2, 97.1, 88.0, 167.7, 153.5, 133.4, 86.5, 98.2, 93.7, 109.5, 111.3, 165.6, 158.4, 119.3, 59.5, 75.3 | N, N, N, N, L, L, S, S, S, S, L, L, L, L, L, L, L, S, S, S, S, N, N, N | 50 | 55 | 860
bayview5487 | 101.7, 74.5, 170.0, 30.6, 65.8, 76.3, 123.7, 174.0, 290.2, 97.1, 88.0, 167.7, 153.5, 133.4, 86.5, 98.2, 93.7, 109.5, 111.3, 165.6, 158.4, 119.3, 59.5, 75.3 | N, N, N, N, L, L, S, S, S, S, L, L, L, L, L, L, L, S, S, S, S, N, N, N | 60 | 66 | 860
bayview5488 | 101.7, 74.5, 170.0, 30.6, 65.8, 76.3, 123.7, 174.0, 290.2, 97.1, 88.0, 167.7, 153.5, 133.4, 86.5, 98.2, 93.7, 109.5, 111.3, 165.6, 158.4, 119.3, 59.5, 75.3 | N, N, N, N, L, L, S, S, S, S, L, L, L, L, L, L, L, S, S, S, S, N, N, N | 70 | 77 | 860
bayview5489 | 101.7, 74.5, 170.0, 30.6, 65.8, 76.3, 123.7, 174.0, 290.2, 97.1, 88.0, 167.7, 153.5, 133.4, 86.5, 98.2, 93.7, 109.5, 111.3, 165.6, 158.4, 119.3, 59.5, 75.3 | N, N, N, N, L, L, S, S, S, S, L, L, L, L, L, L, L, S, S, S, S, N, N, N | 80 | 88 | 860
bayview5490 | 101.7, 74.5, 170.0, 30.6, 65.8, 76.3, 123.7, 174.0, 290.2, 97.1, 88.0, 167.7, 153.5, 133.4, 86.5, 98.2, 93.7, 109.5, 111.3, 165.6, 158.4, 119.3, 59.5, 75.3 | N, N, N, N, L, L, S, S, S, S, L, L, L, L, L, L, L, S, S, S, S, N, N, N | 90 | 99 | 860
bayview5491 | 101.7, 74.5, 170.0, 30.6, 65.8, 76.3, 123.7, 174.0, 290.2, 97.1, 88.0, 167.7, 153.5, 133.4, 86.5, 98.2, 93.7, 109.5, 111.3, 165.6, 158.4, 119.3, 59.5, 75.3 | N, N, N, N, L, L, S, S, S, S, L, L, L, L, L, L, L, S, S, S, S, N, N, N | 100 | 110 | 860
bayview5492 | 101.7, 74.5, 170.0, 30.6, 65.8, 76.3, 123.7, 174.0, 290.2, 97.1, 88.0, 167.7, 153.5, 133.4, 86.5, 98.2, 93.7, 109.5, 111.3, 165.6, 158.4, 119.3, 59.5, 75.3 | N, N, N, N, L, L, S, S, S, S, L, L, L, L, L, L, L, S, S, S, S, N, N, N | 110 | 121 | 860
bayview5493 | 101.7, 74.5, 170.0, 30.6, 65.8, 76.3, 123.7, 174.0, 290.2, 97.1, 88.0, 167.7, 153.5, 133.4, 86.5, 98.2, 93.7, 109.5, 111.3, 165.6, 158.4, 119.3, 59.5, 75.3 | N, N, N, N, L, L, S, S, S, S, L, L, L, L, L, L, L, S, S, S, S, N, N, N | 120 | 132 | 860
bayview5494 | 101.7, 74.5, 170.0, 30.6, 65.8, 76.3, 123.7, 174.0, 290.2, 97.1, 88.0, 167.7, 153.5, 133.4, 86.5, 98.2, 93.7, 109.5, 111.3, 165.6, 158.4, 119.3, 59.5, 75.3 | N, N, N, N, L, L, S, S, S, S, L, L, L, L, L, L, L, S, S, S, S, N, N, N | 130 | 143 | 860
bayview5495 | 101.7, 74.5, 170.0, 30.6, 65.8, 76.3, 123.7, 174.0, 290.2, 97.1, 88.0, 167.7, 153.5, 133.4, 86.5, 98.2, 93.7, 109.5, 111.3, 165.6, 158.4, 119.3, 59.5, 75.3 | N, N, N, N, L, L, S, S, S, S, L, L, L, L, L, L, L, S, S, S, S, N, N, N | 140 | 154 | 860
bayview5496 | 101.7, 74.5, 170.0, 30.6, 65.8, 76.3, 123.7, 174.0, 290.2, 97.1, 88.0, 167.7, 153.5, 133.4, 86.5, 98.2, 93.7, 109.5, 111.3, 165.6, 158.4, 119.3, 59.5, 75.3 | N, N, N, N, L, L, S, S, S, S, L, L, L, L, L, L, L, S, S, S, S, N, N, N | 150 | 165 | 860
bayview5497 | 101.7, 74.5, 170.0, 30.6, 65.8, 76.3, 123.7, 174.0, 290.2, 97.1, 88.0, 167.7, 153.5, 133.4, 86.5, 98.2, 93.7, 109.5, 111.3, 165.6, 158.4, 119.3, 59.5, 75.3 | N, N, N, N, L, L, S, S, S, S, L, L, L, L, L, L, L, S, S, S, S, N, N, N | 160 | 176 | 860
bayview5498 | 101.7, 74.5, 170.0, 30.6, 65.8, 76.3, 123.7, 174.0, 290.2, 97.1, 88.0, 167.7, 153.5, 133.4, 86.5, 98.2, 93.7, 109.5, 111.3, 165.6, 158.4, 119.3, 59.5, 75.3 | N, N, N, N, L, L, S, S, S, S, L, L, L, L, L, L, L, S, S, S, S, N, N, N | 170 | 187 | 860
bayview5499 | 101.7, 74.5, 170.0, 30.6, 65.8, 76.3, 123.7, 174.0, 290.2, 97.1, 88.0, 167.7, 153.5, 133.4, 86.5, 98.2, 93.7, 109.5, 111.3, 165.6, 158.4, 119.3, 59.5, 75.3 | N, N, N, N, L, L, S, S, S, S, L, L, L, L, L, L, L, S, S, S, S, N, N, N | 180 | 198 | 860
bayview5500 | 101.7, 74.5, 170.0, 30.6, 65.8, 76.3, 123.7, 174.0, 290.2, 97.1, 88.0, 167.7, 153.5, 133.4, 86.5, 98.2, 93.7, 109.5, 111.3, 165.6, 158.4, 119.3, 59.5, 75.3 | N, N, N, N, L, L, S, S, S, S, L, L, L, L, L, L, L, S, S, S, S, N, N, N | 190 | 209 | 860
bayview5501 | 101.7, 74.5, 170.0, 30.6, 65.8, 76.3, 123.7, 174.0, 290.2, 97.1, 88.0, 167.7, 153.5, 133.4, 86.5, 98.2, 93.7, 109.5, 111.3, 165.6, 158.4, 119.3, 59.5, 75.3 | N, N, N, N, L, L, S, S, S, S, L, L, L, L, L, L, L, S, S, S, S, N, N, N | 200 | 220 | 860
bayview5502 | 101.7, 74.5, 170.0, 30.6, 65.8, 76.3, 123.7, 174.0, 290.2, 97.1, 88.0, 167.7, 153.5, 133.4, 86.5, 98.2, 93.7, 109.5, 111.3, 165.6, 158.4, 119.3, 59.5, 75.3 | N, N, N, N, L, L, S, S, S, S, L, L, L, L, L, L, L, S, S, S, S, N, N, N | 210 | 231 | 860
bayview5503 | 101.7, 74.5, 170.0, 30.6, 65.8, 76.3, 123.7, 174.0, 290.2, 97.1, 88.0, 167.7, 153.5, 133.4, 86.5, 98.2, 93.7, 109.5, 111.3, 165.6, 158.4, 119.3, 59.5, 75.3 | N, N, N, N, L, L, S, S, S, S, L, L, L, L, L, L, L, S, S, S, S, N, N, N | 220 | 242 | 860
bayview5504 | 101.7, 74.5, 170.0, 30.6, 65.8, 76.3, 123.7, 174.0, 290.2, 97.1, 88.0, 167.7, 153.5, 133.4, 86.5, 98.2, 93.7, 109.5, 111.3, 165.6, 158.4, 119.3, 59.5, 75.3 | N, N, N, N, L, L, S, S, S, S, L, L, L, L, L, L, L, S, S, S, S, N, N, N | 230 | 253 | 860
bayview5505 | 101.7, 74.5, 170.0, 30.6, 65.8, 76.3, 123.7, 174.0, 290.2, 97.1, 88.0, 167.7, 153.5, 133.4, 86.5, 98.2, 93.7, 109.5, 111.3, 165.6, 158.4, 119.3, 59.5, 75.3 | N, N, N, N, L, L, S, S, S, S, L, L, L, L, L, L, L, S, S, S, S, N, N, N | 240 | 264 | 860
bayview5506 | 101.7, 74.5, 170.0, 30.6, 65.8, 76.3, 123.7, 174.0, 290.2, 97.1, 88.0, 167.7, 153.5, 133.4, 86.5, 98.2, 93.7, 109.5, 111.3, 165.6, 158.4, 119.3, 59.5, 75.3 | N, N, N, N, L, L, S, S, S, S, L, L, L, L, L, L, L, S, S, S, S, N, N, N | 250 | 275 | 860
bayview5507 | 101.7, 74.5, 170.0, 30.6, 65.8, 76.3, 123.7, 174.0, 290.2, 97.1, 88.0, 167.7, 153.5, 133.4, 86.5, 98.2, 93.7, 109.5, 111.3, 165.6, 158.4, 119.3, 59.5, 75.3 | N, N, N, N, L, L, S, S, S, S, L, L, L, L, L, L, L, S, S, S, S, N, N, N | 260 | 286 | 860
bayview5508 | 101.7, 74.5, 170.0, 30.6, 65.8, 76.3, 123.7, 174.0, 290.2, 97.1, 88.0, 167.7, 153.5, 133.4, 86.5, 98.2, 93.7, 109.5, 111.3, 165.6, 158.4, 119.3, 59.5, 75.3 | N, N, N, N, L, L, S, S, S, S, L, L, L, L, L, L, L, S, S, S, S, N, N, N | 270 | 297 | 860
bayview5509 | 101.7, 74.5, 170.0, 30.6, 65.8, 76.3, 123.7, 174.0, 290.2, 97.1, 88.0, 167.7, 153.5, 133.4, 86.5, 98.2, 93.7, 109.5, 111.3, 165.6, 158.4, 119.3, 59.5, 75.3 | N, N, N, N, L, L, S, S, S, S, L, L, L, L, L, L, L, S, S, S, S, N, N, N | 280 | 308 | 860
bayview5510 | 101.7, 74.5, 170.0, 30.6, 65.8, 76.3, 123.7, 174.0, 290.2, 97.1, 88.0, 167.7, 153.5, 133.4, 86.5, 98.2, 93.7, 109.5, 111.3, 165.6, 158.4, 119.3, 59.5, 75.3 | N, N, N, N, L, L, S, S, S, S, L, L, L, L, L, L, L, S, S, S, S, N, N, N | 290 | 319 | 860
bayview5511 | 101.7, 74.5, 170.0, 30.6, 65.8, 76.3, 123.7, 174.0, 290.2, 97.1, 88.0, 167.7, 153.5, 133.4, 86.5, 98.2, 93.7, 109.5, 111.3, 165.6, 158.4, 119.3, 59.5, 75.3 | N, N, N, N, L, L, S, S, S, S, L, L, L, L, L, L, L, S, S, S, S, N, N, N | 300 | 330 | 860
bayview5512 | 101.7, 74.5, 170.0, 30.6, 65.8, 76.3, 123.7, 174.0, 290.2, 97.1, 88.0, 167.7, 153.5, 133.4, 86.5, 98.2, 93.7, 109.5, 111.3, 165.6, 158.4, 119.3, 59.5, 75.3 | N, N, N, N, L, L, S, S, S, S, L, L, L, L, L, L, L, S, S, S, S, N, N, N | 50 | 55 | 890
bayview5513 | 101.7, 74.5, 170.0, 30.6, 65.8, 76.3, 123.7, 174.0, 290.2, 97.1, 88.0, 167.7, 153.5, 133.4, 86.5, 98.2, 93.7, 109.5, 111.3, 165.6, 158.4, 119.3, 59.5, 75.3 | N, N, N, N, L, L, S, S, S, S, L, L, L, L, L, L, L, S, S, S, S, N, N, N | 60 | 66 | 890
bayview5514 | 101.7, 74.5, 170.0, 30.6, 65.8, 76.3, 123.7, 174.0, 290.2, 97.1, 88.0, 167.7, 153.5, 133.4, 86.5, 98.2, 93.7, 109.5, 111.3, 165.6, 158.4, 119.3, 59.5, 75.3 | N, N, N, N, L, L, S, S, S, S, L, L, L, L, L, L, L, S, S, S, S, N, N, N | 70 | 77 | 890
bayview5515 | 101.7, 74.5, 170.0, 30.6, 65.8, 76.3, 123.7, 174.0, 290.2, 97.1, 88.0, 167.7, 153.5, 133.4, 86.5, 98.2, 93.7, 109.5, 111.3, 165.6, 158.4, 119.3, 59.5, 75.3 | N, N, N, N, L, L, S, S, S, S, L, L, L, L, L, L, L, S, S, S, S, N, N, N | 80 | 88 | 890
bayview5516 | 101.7, 74.5, 170.0, 30.6, 65.8, 76.3, 123.7, 174.0, 290.2, 97.1, 88.0, 167.7, 153.5, 133.4, 86.5, 98.2, 93.7, 109.5, 111.3, 165.6, 158.4, 119.3, 59.5, 75.3 | N, N, N, N, L, L, S, S, S, S, L, L, L, L, L, L, L, S, S, S, S, N, N, N | 90 | 99 | 890
bayview5517 | 101.7, 74.5, 170.0, 30.6, 65.8, 76.3, 123.7, 174.0, 290.2, 97.1, 88.0, 167.7, 153.5, 133.4, 86.5, 98.2, 93.7, 109.5, 111.3, 165.6, 158.4, 119.3, 59.5, 75.3 | N, N, N, N, L, L, S, S, S, S, L, L, L, L, L, L, L, S, S, S, S, N, N, N | 100 | 110 | 890
bayview5518 | 101.7, 74.5, 170.0, 30.6, 65.8, 76.3, 123.7, 174.0, 290.2, 97.1, 88.0, 167.7, 153.5, 133.4, 86.5, 98.2, 93.7, 109.5, 111.3, 165.6, 158.4, 119.3, 59.5, 75.3 | N, N, N, N, L, L, S, S, S, S, L, L, L, L, L, L, L, S, S, S, S, N, N, N | 110 | 121 | 890
bayview5519 | 101.7, 74.5, 170.0, 30.6, 65.8, 76.3, 123.7, 174.0, 290.2, 97.1, 88.0, 167.7, 153.5, 133.4, 86.5, 98.2, 93.7, 109.5, 111.3, 165.6, 158.4, 119.3, 59.5, 75.3 | N, N, N, N, L, L, S, S, S, S, L, L, L, L, L, L, L, S, S, S, S, N, N, N | 120 | 132 | 890
bayview5520 | 101.7, 74.5, 170.0, 30.6, 65.8, 76.3, 123.7, 174.0, 290.2, 97.1, 88.0, 167.7, 153.5, 133.4, 86.5, 98.2, 93.7, 109.5, 111.3, 165.6, 158.4, 119.3, 59.5, 75.3 | N, N, N, N, L, L, S, S, S, S, L, L, L, L, L, L, L, S, S, S, S, N, N, N | 130 | 143 | 890
bayview5521 | 101.7, 74.5, 170.0, 30.6, 65.8, 76.3, 123.7, 174.0, 290.2, 97.1, 88.0, 167.7, 153.5, 133.4, 86.5, 98.2, 93.7, 109.5, 111.3, 165.6, 158.4, 119.3, 59.5, 75.3 | N, N, N, N, L, L, S, S, S, S, L, L, L, L, L, L, L, S, S, S, S, N, N, N | 140 | 154 | 890
bayview5522 | 101.7, 74.5, 170.0, 30.6, 65.8, 76.3, 123.7, 174.0, 290.2, 97.1, 88.0, 167.7, 153.5, 133.4, 86.5, 98.2, 93.7, 109.5, 111.3, 165.6, 158.4, 119.3, 59.5, 75.3 | N, N, N, N, L, L, S, S, S, S, L, L, L, L, L, L, L, S, S, S, S, N, N, N | 150 | 165 | 890
bayview5523 | 101.7, 74.5, 170.0, 30.6, 65.8, 76.3, 123.7, 174.0, 290.2, 97.1, 88.0, 167.7, 153.5, 133.4, 86.5, 98.2, 93.7, 109.5, 111.3, 165.6, 158.4, 119.3, 59.5, 75.3 | N, N, N, N, L, L, S, S, S, S, L, L, L, L, L, L, L, S, S, S, S, N, N, N | 160 | 176 | 890
bayview5524 | 101.7, 74.5, 170.0, 30.6, 65.8, 76.3, 123.7, 174.0, 290.2, 97.1, 88.0, 167.7, 153.5, 133.4, 86.5, 98.2, 93.7, 109.5, 111.3, 165.6, 158.4, 119.3, 59.5, 75.3 | N, N, N, N, L, L, S, S, S, S, L, L, L, L, L, L, L, S, S, S, S, N, N, N | 170 | 187 | 890
bayview5525 | 101.7, 74.5, 170.0, 30.6, 65.8, 76.3, 123.7, 174.0, 290.2, 97.1, 88.0, 167.7, 153.5, 133.4, 86.5, 98.2, 93.7, 109.5, 111.3, 165.6, 158.4, 119.3, 59.5, 75.3 | N, N, N, N, L, L, S, S, S, S, L, L, L, L, L, L, L, S, S, S, S, N, N, N | 180 | 198 | 890
bayview5526 | 101.7, 74.5, 170.0, 30.6, 65.8, 76.3, 123.7, 174.0, 290.2, 97.1, 88.0, 167.7, 153.5, 133.4, 86.5, 98.2, 93.7, 109.5, 111.3, 165.6, 158.4, 119.3, 59.5, 75.3 | N, N, N, N, L, L, S, S, S, S, L, L, L, L, L, L, L, S, S, S, S, N, N, N | 190 | 209 | 890
bayview5527 | 101.7, 74.5, 170.0, 30.6, 65.8, 76.3, 123.7, 174.0, 290.2, 97.1, 88.0, 167.7, 153.5, 133.4, 86.5, 98.2, 93.7, 109.5, 111.3, 165.6, 158.4, 119.3, 59.5, 75.3 | N, N, N, N, L, L, S, S, S, S, L, L, L, L, L, L, L, S, S, S, S, N, N, N | 200 | 220 | 890
bayview5528 | 101.7, 74.5, 170.0, 30.6, 65.8, 76.3, 123.7, 174.0, 290.2, 97.1, 88.0, 167.7, 153.5, 133.4, 86.5, 98.2, 93.7, 109.5, 111.3, 165.6, 158.4, 119.3, 59.5, 75.3 | N, N, N, N, L, L, S, S, S, S, L, L, L, L, L, L, L, S, S, S, S, N, N, N | 210 | 231 | 890
bayview5529 | 101.7, 74.5, 170.0, 30.6, 65.8, 76.3, 123.7, 174.0, 290.2, 97.1, 88.0, 167.7, 153.5, 133.4, 86.5, 98.2, 93.7, 109.5, 111.3, 165.6, 158.4, 119.3, 59.5, 75.3 | N, N, N, N, L, L, S, S, S, S, L, L, L, L, L, L, L, S, S, S, S, N, N, N | 220 | 242 | 890
bayview5530 | 101.7, 74.5, 170.0, 30.6, 65.8, 76.3, 123.7, 174.0, 290.2, 97.1, 88.0, 167.7, 153.5, 133.4, 86.5, 98.2, 93.7, 109.5, 111.3, 165.6, 158.4, 119.3, 59.5, 75.3 | N, N, N, N, L, L, S, S, S, S, L, L, L, L, L, L, L, S, S, S, S, N, N, N | 230 | 253 | 890
bayview5531 | 101.7, 74.5, 170.0, 30.6, 65.8, 76.3, 123.7, 174.0, 290.2, 97.1, 88.0, 167.7, 153.5, 133.4, 86.5, 98.2, 93.7, 109.5, 111.3, 165.6, 158.4, 119.3, 59.5, 75.3 | N, N, N, N, L, L, S, S, S, S, L, L, L, L, L, L, L, S, S, S, S, N, N, N | 240 | 264 | 890
bayview5532 | 101.7, 74.5, 170.0, 30.6, 65.8, 76.3, 123.7, 174.0, 290.2, 97.1, 88.0, 167.7, 153.5, 133.4, 86.5, 98.2, 93.7, 109.5, 111.3, 165.6, 158.4, 119.3, 59.5, 75.3 | N, N, N, N, L, L, S, S, S, S, L, L, L, L, L, L, L, S, S, S, S, N, N, N | 250 | 275 | 890
bayview5533 | 101.7, 74.5, 170.0, 30.6, 65.8, 76.3, 123.7, 174.0, 290.2, 97.1, 88.0, 167.7, 153.5, 133.4, 86.5, 98.2, 93.7, 109.5, 111.3, 165.6, 158.4, 119.3, 59.5, 75.3 | N, N, N, N, L, L, S, S, S, S, L, L, L, L, L, L, L, S, S, S, S, N, N, N | 260 | 286 | 890
bayview5534 | 101.7, 74.5, 170.0, 30.6, 65.8, 76.3, 123.7, 174.0, 290.2, 97.1, 88.0, 167.7, 153.5, 133.4, 86.5, 98.2, 93.7, 109.5, 111.3, 165.6, 158.4, 119.3, 59.5, 75.3 | N, N, N, N, L, L, S, S, S, S, L, L, L, L, L, L, L, S, S, S, S, N, N, N | 270 | 297 | 890
bayview5535 | 101.7, 74.5, 170.0, 30.6, 65.8, 76.3, 123.7, 174.0, 290.2, 97.1, 88.0, 167.7, 153.5, 133.4, 86.5, 98.2, 93.7, 109.5, 111.3, 165.6, 158.4, 119.3, 59.5, 75.3 | N, N, N, N, L, L, S, S, S, S, L, L, L, L, L, L, L, S, S, S, S, N, N, N | 280 | 308 | 890
bayview5536 | 101.7, 74.5, 170.0, 30.6, 65.8, 76.3, 123.7, 174.0, 290.2, 97.1, 88.0, 167.7, 153.5, 133.4, 86.5, 98.2, 93.7, 109.5, 111.3, 165.6, 158.4, 119.3, 59.5, 75.3 | N, N, N, N, L, L, S, S, S, S, L, L, L, L, L, L, L, S, S, S, S, N, N, N | 290 | 319 | 890
bayview5537 | 101.7, 74.5, 170.0, 30.6, 65.8, 76.3, 123.7, 174.0, 290.2, 97.1, 88.0, 167.7, 153.5, 133.4, 86.5, 98.2, 93.7, 109.5, 111.3, 165.6, 158.4, 119.3, 59.5, 75.3 | N, N, N, N, L, L, S, S, S, S, L, L, L, L, L, L, L, S, S, S, S, N, N, N | 300 | 330 | 890
bayview5538 | 101.7, 74.5, 170.0, 30.6, 65.8, 76.3, 123.7, 174.0, 290.2, 97.1, 88.0, 167.7, 153.5, 133.4, 86.5, 98.2, 93.7, 109.5, 111.3, 165.6, 158.4, 119.3, 59.5, 75.3 | N, N, N, N, L, L, S, S, S, S, L, L, L, L, L, L, L, S, S, S, S, N, N, N | 50 | 55 | 920
bayview5539 | 101.7, 74.5, 170.0, 30.6, 65.8, 76.3, 123.7, 174.0, 290.2, 97.1, 88.0, 167.7, 153.5, 133.4, 86.5, 98.2, 93.7, 109.5, 111.3, 165.6, 158.4, 119.3, 59.5, 75.3 | N, N, N, N, L, L, S, S, S, S, L, L, L, L, L, L, L, S, S, S, S, N, N, N | 60 | 66 | 920
bayview5540 | 101.7, 74.5, 170.0, 30.6, 65.8, 76.3, 123.7, 174.0, 290.2, 97.1, 88.0, 167.7, 153.5, 133.4, 86.5, 98.2, 93.7, 109.5, 111.3, 165.6, 158.4, 119.3, 59.5, 75.3 | N, N, N, N, L, L, S, S, S, S, L, L, L, L, L, L, L, S, S, S, S, N, N, N | 70 | 77 | 920
bayview5541 | 101.7, 74.5, 170.0, 30.6, 65.8, 76.3, 123.7, 174.0, 290.2, 97.1, 88.0, 167.7, 153.5, 133.4, 86.5, 98.2, 93.7, 109.5, 111.3, 165.6, 158.4, 119.3, 59.5, 75.3 | N, N, N, N, L, L, S, S, S, S, L, L, L, L, L, L, L, S, S, S, S, N, N, N | 80 | 88 | 920
bayview5542 | 101.7, 74.5, 170.0, 30.6, 65.8, 76.3, 123.7, 174.0, 290.2, 97.1, 88.0, 167.7, 153.5, 133.4, 86.5, 98.2, 93.7, 109.5, 111.3, 165.6, 158.4, 119.3, 59.5, 75.3 | N, N, N, N, L, L, S, S, S, S, L, L, L, L, L, L, L, S, S, S, S, N, N, N | 90 | 99 | 920
bayview5543 | 101.7, 74.5, 170.0, 30.6, 65.8, 76.3, 123.7, 174.0, 290.2, 97.1, 88.0, 167.7, 153.5, 133.4, 86.5, 98.2, 93.7, 109.5, 111.3, 165.6, 158.4, 119.3, 59.5, 75.3 | N, N, N, N, L, L, S, S, S, S, L, L, L, L, L, L, L, S, S, S, S, N, N, N | 100 | 110 | 920
bayview5544 | 101.7, 74.5, 170.0, 30.6, 65.8, 76.3, 123.7, 174.0, 290.2, 97.1, 88.0, 167.7, 153.5, 133.4, 86.5, 98.2, 93.7, 109.5, 111.3, 165.6, 158.4, 119.3, 59.5, 75.3 | N, N, N, N, L, L, S, S, S, S, L, L, L, L, L, L, L, S, S, S, S, N, N, N | 110 | 121 | 920
bayview5545 | 101.7, 74.5, 170.0, 30.6, 65.8, 76.3, 123.7, 174.0, 290.2, 97.1, 88.0, 167.7, 153.5, 133.4, 86.5, 98.2, 93.7, 109.5, 111.3, 165.6, 158.4, 119.3, 59.5, 75.3 | N, N, N, N, L, L, S, S, S, S, L, L, L, L, L, L, L, S, S, S, S, N, N, N | 120 | 132 | 920
bayview5546 | 101.7, 74.5, 170.0, 30.6, 65.8, 76.3, 123.7, 174.0, 290.2, 97.1, 88.0, 167.7, 153.5, 133.4, 86.5, 98.2, 93.7, 109.5, 111.3, 165.6, 158.4, 119.3, 59.5, 75.3 | N, N, N, N, L, L, S, S, S, S, L, L, L, L, L, L, L, S, S, S, S, N, N, N | 130 | 143 | 920
bayview5547 | 101.7, 74.5, 170.0, 30.6, 65.8, 76.3, 123.7, 174.0, 290.2, 97.1, 88.0, 167.7, 153.5, 133.4, 86.5, 98.2, 93.7, 109.5, 111.3, 165.6, 158.4, 119.3, 59.5, 75.3 | N, N, N, N, L, L, S, S, S, S, L, L, L, L, L, L, L, S, S, S, S, N, N, N | 140 | 154 | 920
bayview5548 | 101.7, 74.5, 170.0, 30.6, 65.8, 76.3, 123.7, 174.0, 290.2, 97.1, 88.0, 167.7, 153.5, 133.4, 86.5, 98.2, 93.7, 109.5, 111.3, 165.6, 158.4, 119.3, 59.5, 75.3 | N, N, N, N, L, L, S, S, S, S, L, L, L, L, L, L, L, S, S, S, S, N, N, N | 150 | 165 | 920
bayview5549 | 101.7, 74.5, 170.0, 30.6, 65.8, 76.3, 123.7, 174.0, 290.2, 97.1, 88.0, 167.7, 153.5, 133.4, 86.5, 98.2, 93.7, 109.5, 111.3, 165.6, 158.4, 119.3, 59.5, 75.3 | N, N, N, N, L, L, S, S, S, S, L, L, L, L, L, L, L, S, S, S, S, N, N, N | 160 | 176 | 920
bayview5550 | 101.7, 74.5, 170.0, 30.6, 65.8, 76.3, 123.7, 174.0, 290.2, 97.1, 88.0, 167.7, 153.5, 133.4, 86.5, 98.2, 93.7, 109.5, 111.3, 165.6, 158.4, 119.3, 59.5, 75.3 | N, N, N, N, L, L, S, S, S, S, L, L, L, L, L, L, L, S, S, S, S, N, N, N | 170 | 187 | 920
bayview5551 | 101.7, 74.5, 170.0, 30.6, 65.8, 76.3, 123.7, 174.0, 290.2, 97.1, 88.0, 167.7, 153.5, 133.4, 86.5, 98.2, 93.7, 109.5, 111.3, 165.6, 158.4, 119.3, 59.5, 75.3 | N, N, N, N, L, L, S, S, S, S, L, L, L, L, L, L, L, S, S, S, S, N, N, N | 180 | 198 | 920
bayview5552 | 101.7, 74.5, 170.0, 30.6, 65.8, 76.3, 123.7, 174.0, 290.2, 97.1, 88.0, 167.7, 153.5, 133.4, 86.5, 98.2, 93.7, 109.5, 111.3, 165.6, 158.4, 119.3, 59.5, 75.3 | N, N, N, N, L, L, S, S, S, S, L, L, L, L, L, L, L, S, S, S, S, N, N, N | 190 | 209 | 920
bayview5553 | 101.7, 74.5, 170.0, 30.6, 65.8, 76.3, 123.7, 174.0, 290.2, 97.1, 88.0, 167.7, 153.5, 133.4, 86.5, 98.2, 93.7, 109.5, 111.3, 165.6, 158.4, 119.3, 59.5, 75.3 | N, N, N, N, L, L, S, S, S, S, L, L, L, L, L, L, L, S, S, S, S, N, N, N | 200 | 220 | 920
bayview5554 | 101.7, 74.5, 170.0, 30.6, 65.8, 76.3, 123.7, 174.0, 290.2, 97.1, 88.0, 167.7, 153.5, 133.4, 86.5, 98.2, 93.7, 109.5, 111.3, 165.6, 158.4, 119.3, 59.5, 75.3 | N, N, N, N, L, L, S, S, S, S, L, L, L, L, L, L, L, S, S, S, S, N, N, N | 210 | 231 | 920
bayview5555 | 101.7, 74.5, 170.0, 30.6, 65.8, 76.3, 123.7, 174.0, 290.2, 97.1, 88.0, 167.7, 153.5, 133.4, 86.5, 98.2, 93.7, 109.5, 111.3, 165.6, 158.4, 119.3, 59.5, 75.3 | N, N, N, N, L, L, S, S, S, S, L, L, L, L, L, L, L, S, S, S, S, N, N, N | 220 | 242 | 920
bayview5556 | 101.7, 74.5, 170.0, 30.6, 65.8, 76.3, 123.7, 174.0, 290.2, 97.1, 88.0, 167.7, 153.5, 133.4, 86.5, 98.2, 93.7, 109.5, 111.3, 165.6, 158.4, 119.3, 59.5, 75.3 | N, N, N, N, L, L, S, S, S, S, L, L, L, L, L, L, L, S, S, S, S, N, N, N | 230 | 253 | 920
bayview5557 | 101.7, 74.5, 170.0, 30.6, 65.8, 76.3, 123.7, 174.0, 290.2, 97.1, 88.0, 167.7, 153.5, 133.4, 86.5, 98.2, 93.7, 109.5, 111.3, 165.6, 158.4, 119.3, 59.5, 75.3 | N, N, N, N, L, L, S, S, S, S, L, L, L, L, L, L, L, S, S, S, S, N, N, N | 240 | 264 | 920
bayview5558 | 101.7, 74.5, 170.0, 30.6, 65.8, 76.3, 123.7, 174.0, 290.2, 97.1, 88.0, 167.7, 153.5, 133.4, 86.5, 98.2, 93.7, 109.5, 111.3, 165.6, 158.4, 119.3, 59.5, 75.3 | N, N, N, N, L, L, S, S, S, S, L, L, L, L, L, L, L, S, S, S, S, N, N, N | 250 | 275 | 920
bayview5559 | 101.7, 74.5, 170.0, 30.6, 65.8, 76.3, 123.7, 174.0, 290.2, 97.1, 88.0, 167.7, 153.5, 133.4, 86.5, 98.2, 93.7, 109.5, 111.3, 165.6, 158.4, 119.3, 59.5, 75.3 | N, N, N, N, L, L, S, S, S, S, L, L, L, L, L, L, L, S, S, S, S, N, N, N | 260 | 286 | 920
bayview5560 | 101.7, 74.5, 170.0, 30.6, 65.8, 76.3, 123.7, 174.0, 290.2, 97.1, 88.0, 167.7, 153.5, 133.4, 86.5, 98.2, 93.7, 109.5, 111.3, 165.6, 158.4, 119.3, 59.5, 75.3 | N, N, N, N, L, L, S, S, S, S, L, L, L, L, L, L, L, S, S, S, S, N, N, N | 270 | 297 | 920
bayview5561 | 101.7, 74.5, 170.0, 30.6, 65.8, 76.3, 123.7, 174.0, 290.2, 97.1, 88.0, 167.7, 153.5, 133.4, 86.5, 98.2, 93.7, 109.5, 111.3, 165.6, 158.4, 119.3, 59.5, 75.3 | N, N, N, N, L, L, S, S, S, S, L, L, L, L, L, L, L, S, S, S, S, N, N, N | 280 | 308 | 920
bayview5562 | 101.7, 74.5, 170.0, 30.6, 65.8, 76.3, 123.7, 174.0, 290.2, 97.1, 88.0, 167.7, 153.5, 133.4, 86.5, 98.2, 93.7, 109.5, 111.3, 165.6, 158.4, 119.3, 59.5, 75.3 | N, N, N, N, L, L, S, S, S, S, L, L, L, L, L, L, L, S, S, S, S, N, N, N | 290 | 319 | 920
bayview5563 | 101.7, 74.5, 170.0, 30.6, 65.8, 76.3, 123.7, 174.0, 290.2, 97.1, 88.0, 167.7, 153.5, 133.4, 86.5, 98.2, 93.7, 109.5, 111.3, 165.6, 158.4, 119.3, 59.5, 75.3 | N, N, N, N, L, L, S, S, S, S, L, L, L, L, L, L, L, S, S, S, S, N, N, N | 300 | 330 | 920
bayview5564 | 101.7, 74.5, 170.0, 30.6, 65.8, 76.3, 123.7, 174.0, 290.2, 97.1, 88.0, 167.7, 153.5, 133.4, 86.5, 98.2, 93.7, 109.5, 111.3, 165.6, 158.4, 119.3, 59.5, 75.3 | N, N, N, N, L, L, S, S, S, S, L, L, L, L, L, L, L, S, S, S, S, N, N, N | 50 | 55 | 950
bayview5565 | 101.7, 74.5, 170.0, 30.6, 65.8, 76.3, 123.7, 174.0, 290.2, 97.1, 88.0, 167.7, 153.5, 133.4, 86.5, 98.2, 93.7, 109.5, 111.3, 165.6, 158.4, 119.3, 59.5, 75.3 | N, N, N, N, L, L, S, S, S, S, L, L, L, L, L, L, L, S, S, S, S, N, N, N | 60 | 66 | 950
bayview5566 | 101.7, 74.5, 170.0, 30.6, 65.8, 76.3, 123.7, 174.0, 290.2, 97.1, 88.0, 167.7, 153.5, 133.4, 86.5, 98.2, 93.7, 109.5, 111.3, 165.6, 158.4, 119.3, 59.5, 75.3 | N, N, N, N, L, L, S, S, S, S, L, L, L, L, L, L, L, S, S, S, S, N, N, N | 70 | 77 | 950
bayview5567 | 101.7, 74.5, 170.0, 30.6, 65.8, 76.3, 123.7, 174.0, 290.2, 97.1, 88.0, 167.7, 153.5, 133.4, 86.5, 98.2, 93.7, 109.5, 111.3, 165.6, 158.4, 119.3, 59.5, 75.3 | N, N, N, N, L, L, S, S, S, S, L, L, L, L, L, L, L, S, S, S, S, N, N, N | 80 | 88 | 950
bayview5568 | 101.7, 74.5, 170.0, 30.6, 65.8, 76.3, 123.7, 174.0, 290.2, 97.1, 88.0, 167.7, 153.5, 133.4, 86.5, 98.2, 93.7, 109.5, 111.3, 165.6, 158.4, 119.3, 59.5, 75.3 | N, N, N, N, L, L, S, S, S, S, L, L, L, L, L, L, L, S, S, S, S, N, N, N | 90 | 99 | 950
bayview5569 | 101.7, 74.5, 170.0, 30.6, 65.8, 76.3, 123.7, 174.0, 290.2, 97.1, 88.0, 167.7, 153.5, 133.4, 86.5, 98.2, 93.7, 109.5, 111.3, 165.6, 158.4, 119.3, 59.5, 75.3 | N, N, N, N, L, L, S, S, S, S, L, L, L, L, L, L, L, S, S, S, S, N, N, N | 100 | 110 | 950
bayview5570 | 101.7, 74.5, 170.0, 30.6, 65.8, 76.3, 123.7, 174.0, 290.2, 97.1, 88.0, 167.7, 153.5, 133.4, 86.5, 98.2, 93.7, 109.5, 111.3, 165.6, 158.4, 119.3, 59.5, 75.3 | N, N, N, N, L, L, S, S, S, S, L, L, L, L, L, L, L, S, S, S, S, N, N, N | 110 | 121 | 950
bayview5571 | 101.7, 74.5, 170.0, 30.6, 65.8, 76.3, 123.7, 174.0, 290.2, 97.1, 88.0, 167.7, 153.5, 133.4, 86.5, 98.2, 93.7, 109.5, 111.3, 165.6, 158.4, 119.3, 59.5, 75.3 | N, N, N, N, L, L, S, S, S, S, L, L, L, L, L, L, L, S, S, S, S, N, N, N | 120 | 132 | 950
bayview5572 | 101.7, 74.5, 170.0, 30.6, 65.8, 76.3, 123.7, 174.0, 290.2, 97.1, 88.0, 167.7, 153.5, 133.4, 86.5, 98.2, 93.7, 109.5, 111.3, 165.6, 158.4, 119.3, 59.5, 75.3 | N, N, N, N, L, L, S, S, S, S, L, L, L, L, L, L, L, S, S, S, S, N, N, N | 130 | 143 | 950
bayview5573 | 101.7, 74.5, 170.0, 30.6, 65.8, 76.3, 123.7, 174.0, 290.2, 97.1, 88.0, 167.7, 153.5, 133.4, 86.5, 98.2, 93.7, 109.5, 111.3, 165.6, 158.4, 119.3, 59.5, 75.3 | N, N, N, N, L, L, S, S, S, S, L, L, L, L, L, L, L, S, S, S, S, N, N, N | 140 | 154 | 950
bayview5574 | 101.7, 74.5, 170.0, 30.6, 65.8, 76.3, 123.7, 174.0, 290.2, 97.1, 88.0, 167.7, 153.5, 133.4, 86.5, 98.2, 93.7, 109.5, 111.3, 165.6, 158.4, 119.3, 59.5, 75.3 | N, N, N, N, L, L, S, S, S, S, L, L, L, L, L, L, L, S, S, S, S, N, N, N | 150 | 165 | 950
bayview5575 | 101.7, 74.5, 170.0, 30.6, 65.8, 76.3, 123.7, 174.0, 290.2, 97.1, 88.0, 167.7, 153.5, 133.4, 86.5, 98.2, 93.7, 109.5, 111.3, 165.6, 158.4, 119.3, 59.5, 75.3 | N, N, N, N, L, L, S, S, S, S, L, L, L, L, L, L, L, S, S, S, S, N, N, N | 160 | 176 | 950
bayview5576 | 101.7, 74.5, 170.0, 30.6, 65.8, 76.3, 123.7, 174.0, 290.2, 97.1, 88.0, 167.7, 153.5, 133.4, 86.5, 98.2, 93.7, 109.5, 111.3, 165.6, 158.4, 119.3, 59.5, 75.3 | N, N, N, N, L, L, S, S, S, S, L, L, L, L, L, L, L, S, S, S, S, N, N, N | 170 | 187 | 950
bayview5577 | 101.7, 74.5, 170.0, 30.6, 65.8, 76.3, 123.7, 174.0, 290.2, 97.1, 88.0, 167.7, 153.5, 133.4, 86.5, 98.2, 93.7, 109.5, 111.3, 165.6, 158.4, 119.3, 59.5, 75.3 | N, N, N, N, L, L, S, S, S, S, L, L, L, L, L, L, L, S, S, S, S, N, N, N | 180 | 198 | 950
bayview5578 | 101.7, 74.5, 170.0, 30.6, 65.8, 76.3, 123.7, 174.0, 290.2, 97.1, 88.0, 167.7, 153.5, 133.4, 86.5, 98.2, 93.7, 109.5, 111.3, 165.6, 158.4, 119.3, 59.5, 75.3 | N, N, N, N, L, L, S, S, S, S, L, L, L, L, L, L, L, S, S, S, S, N, N, N | 190 | 209 | 950
bayview5579 | 101.7, 74.5, 170.0, 30.6, 65.8, 76.3, 123.7, 174.0, 290.2, 97.1, 88.0, 167.7, 153.5, 133.4, 86.5, 98.2, 93.7, 109.5, 111.3, 165.6, 158.4, 119.3, 59.5, 75.3 | N, N, N, N, L, L, S, S, S, S, L, L, L, L, L, L, L, S, S, S, S, N, N, N | 200 | 220 | 950
bayview5580 | 101.7, 74.5, 170.0, 30.6, 65.8, 76.3, 123.7, 174.0, 290.2, 97.1, 88.0, 167.7, 153.5, 133.4, 86.5, 98.2, 93.7, 109.5, 111.3, 165.6, 158.4, 119.3, 59.5, 75.3 | N, N, N, N, L, L, S, S, S, S, L, L, L, L, L, L, L, S, S, S, S, N, N, N | 210 | 231 | 950
bayview5581 | 101.7, 74.5, 170.0, 30.6, 65.8, 76.3, 123.7, 174.0, 290.2, 97.1, 88.0, 167.7, 153.5, 133.4, 86.5, 98.2, 93.7, 109.5, 111.3, 165.6, 158.4, 119.3, 59.5, 75.3 | N, N, N, N, L, L, S, S, S, S, L, L, L, L, L, L, L, S, S, S, S, N, N, N | 220 | 242 | 950
bayview5582 | 101.7, 74.5, 170.0, 30.6, 65.8, 76.3, 123.7, 174.0, 290.2, 97.1, 88.0, 167.7, 153.5, 133.4, 86.5, 98.2, 93.7, 109.5, 111.3, 165.6, 158.4, 119.3, 59.5, 75.3 | N, N, N, N, L, L, S, S, S, S, L, L, L, L, L, L, L, S, S, S, S, N, N, N | 230 | 253 | 950
bayview5583 | 101.7, 74.5, 170.0, 30.6, 65.8, 76.3, 123.7, 174.0, 290.2, 97.1, 88.0, 167.7, 153.5, 133.4, 86.5, 98.2, 93.7, 109.5, 111.3, 165.6, 158.4, 119.3, 59.5, 75.3 | N, N, N, N, L, L, S, S, S, S, L, L, L, L, L, L, L, S, S, S, S, N, N, N | 240 | 264 | 950
bayview5584 | 101.7, 74.5, 170.0, 30.6, 65.8, 76.3, 123.7, 174.0, 290.2, 97.1, 88.0, 167.7, 153.5, 133.4, 86.5, 98.2, 93.7, 109.5, 111.3, 165.6, 158.4, 119.3, 59.5, 75.3 | N, N, N, N, L, L, S, S, S, S, L, L, L, L, L, L, L, S, S, S, S, N, N, N | 250 | 275 | 950
bayview5585 | 101.7, 74.5, 170.0, 30.6, 65.8, 76.3, 123.7, 174.0, 290.2, 97.1, 88.0, 167.7, 153.5, 133.4, 86.5, 98.2, 93.7, 109.5, 111.3, 165.6, 158.4, 119.3, 59.5, 75.3 | N, N, N, N, L, L, S, S, S, S, L, L, L, L, L, L, L, S, S, S, S, N, N, N | 260 | 286 | 950
bayview5586 | 101.7, 74.5, 170.0, 30.6, 65.8, 76.3, 123.7, 174.0, 290.2, 97.1, 88.0, 167.7, 153.5, 133.4, 86.5, 98.2, 93.7, 109.5, 111.3, 165.6, 158.4, 119.3, 59.5, 75.3 | N, N, N, N, L, L, S, S, S, S, L, L, L, L, L, L, L, S, S, S, S, N, N, N | 270 | 297 | 950
bayview5587 | 101.7, 74.5, 170.0, 30.6, 65.8, 76.3, 123.7, 174.0, 290.2, 97.1, 88.0, 167.7, 153.5, 133.4, 86.5, 98.2, 93.7, 109.5, 111.3, 165.6, 158.4, 119.3, 59.5, 75.3 | N, N, N, N, L, L, S, S, S, S, L, L, L, L, L, L, L, S, S, S, S, N, N, N | 280 | 308 | 950
bayview5588 | 101.7, 74.5, 170.0, 30.6, 65.8, 76.3, 123.7, 174.0, 290.2, 97.1, 88.0, 167.7, 153.5, 133.4, 86.5, 98.2, 93.7, 109.5, 111.3, 165.6, 158.4, 119.3, 59.5, 75.3 | N, N, N, N, L, L, S, S, S, S, L, L, L, L, L, L, L, S, S, S, S, N, N, N | 290 | 319 | 950
bayview5589 | 101.7, 74.5, 170.0, 30.6, 65.8, 76.3, 123.7, 174.0, 290.2, 97.1, 88.0, 167.7, 153.5, 133.4, 86.5, 98.2, 93.7, 109.5, 111.3, 165.6, 158.4, 119.3, 59.5, 75.3 | N, N, N, N, L, L, S, S, S, S, L, L, L, L, L, L, L, S, S, S, S, N, N, N | 300 | 330 | 950
bayview5590 | 101.7, 74.5, 170.0, 30.6, 65.8, 76.3, 123.7, 174.0, 290.2, 97.1, 88.0, 167.7, 153.5, 133.4, 86.5, 98.2, 93.7, 109.5, 111.3, 165.6, 158.4, 119.3, 59.5, 75.3 | N, N, N, N, L, L, S, S, S, S, L, L, L, L, L, L, L, S, S, S, S, N, N, N | 50 | 55 | 980
bayview5591 | 101.7, 74.5, 170.0, 30.6, 65.8, 76.3, 123.7, 174.0, 290.2, 97.1, 88.0, 167.7, 153.5, 133.4, 86.5, 98.2, 93.7, 109.5, 111.3, 165.6, 158.4, 119.3, 59.5, 75.3 | N, N, N, N, L, L, S, S, S, S, L, L, L, L, L, L, L, S, S, S, S, N, N, N | 60 | 66 | 980
bayview5592 | 101.7, 74.5, 170.0, 30.6, 65.8, 76.3, 123.7, 174.0, 290.2, 97.1, 88.0, 167.7, 153.5, 133.4, 86.5, 98.2, 93.7, 109.5, 111.3, 165.6, 158.4, 119.3, 59.5, 75.3 | N, N, N, N, L, L, S, S, S, S, L, L, L, L, L, L, L, S, S, S, S, N, N, N | 70 | 77 | 980
bayview5593 | 101.7, 74.5, 170.0, 30.6, 65.8, 76.3, 123.7, 174.0, 290.2, 97.1, 88.0, 167.7, 153.5, 133.4, 86.5, 98.2, 93.7, 109.5, 111.3, 165.6, 158.4, 119.3, 59.5, 75.3 | N, N, N, N, L, L, S, S, S, S, L, L, L, L, L, L, L, S, S, S, S, N, N, N | 80 | 88 | 980
bayview5594 | 101.7, 74.5, 170.0, 30.6, 65.8, 76.3, 123.7, 174.0, 290.2, 97.1, 88.0, 167.7, 153.5, 133.4, 86.5, 98.2, 93.7, 109.5, 111.3, 165.6, 158.4, 119.3, 59.5, 75.3 | N, N, N, N, L, L, S, S, S, S, L, L, L, L, L, L, L, S, S, S, S, N, N, N | 90 | 99 | 980
bayview5595 | 101.7, 74.5, 170.0, 30.6, 65.8, 76.3, 123.7, 174.0, 290.2, 97.1, 88.0, 167.7, 153.5, 133.4, 86.5, 98.2, 93.7, 109.5, 111.3, 165.6, 158.4, 119.3, 59.5, 75.3 | N, N, N, N, L, L, S, S, S, S, L, L, L, L, L, L, L, S, S, S, S, N, N, N | 100 | 110 | 980
bayview5596 | 101.7, 74.5, 170.0, 30.6, 65.8, 76.3, 123.7, 174.0, 290.2, 97.1, 88.0, 167.7, 153.5, 133.4, 86.5, 98.2, 93.7, 109.5, 111.3, 165.6, 158.4, 119.3, 59.5, 75.3 | N, N, N, N, L, L, S, S, S, S, L, L, L, L, L, L, L, S, S, S, S, N, N, N | 110 | 121 | 980
bayview5597 | 101.7, 74.5, 170.0, 30.6, 65.8, 76.3, 123.7, 174.0, 290.2, 97.1, 88.0, 167.7, 153.5, 133.4, 86.5, 98.2, 93.7, 109.5, 111.3, 165.6, 158.4, 119.3, 59.5, 75.3 | N, N, N, N, L, L, S, S, S, S, L, L, L, L, L, L, L, S, S, S, S, N, N, N | 120 | 132 | 980
bayview5598 | 101.7, 74.5, 170.0, 30.6, 65.8, 76.3, 123.7, 174.0, 290.2, 97.1, 88.0, 167.7, 153.5, 133.4, 86.5, 98.2, 93.7, 109.5, 111.3, 165.6, 158.4, 119.3, 59.5, 75.3 | N, N, N, N, L, L, S, S, S, S, L, L, L, L, L, L, L, S, S, S, S, N, N, N | 130 | 143 | 980
bayview5599 | 101.7, 74.5, 170.0, 30.6, 65.8, 76.3, 123.7, 174.0, 290.2, 97.1, 88.0, 167.7, 153.5, 133.4, 86.5, 98.2, 93.7, 109.5, 111.3, 165.6, 158.4, 119.3, 59.5, 75.3 | N, N, N, N, L, L, S, S, S, S, L, L, L, L, L, L, L, S, S, S, S, N, N, N | 140 | 154 | 980
bayview5600 | 101.7, 74.5, 170.0, 30.6, 65.8, 76.3, 123.7, 174.0, 290.2, 97.1, 88.0, 167.7, 153.5, 133.4, 86.5, 98.2, 93.7, 109.5, 111.3, 165.6, 158.4, 119.3, 59.5, 75.3 | N, N, N, N, L, L, S, S, S, S, L, L, L, L, L, L, L, S, S, S, S, N, N, N | 150 | 165 | 980
bayview5601 | 101.7, 74.5, 170.0, 30.6, 65.8, 76.3, 123.7, 174.0, 290.2, 97.1, 88.0, 167.7, 153.5, 133.4, 86.5, 98.2, 93.7, 109.5, 111.3, 165.6, 158.4, 119.3, 59.5, 75.3 | N, N, N, N, L, L, S, S, S, S, L, L, L, L, L, L, L, S, S, S, S, N, N, N | 160 | 176 | 980
bayview5602 | 101.7, 74.5, 170.0, 30.6, 65.8, 76.3, 123.7, 174.0, 290.2, 97.1, 88.0, 167.7, 153.5, 133.4, 86.5, 98.2, 93.7, 109.5, 111.3, 165.6, 158.4, 119.3, 59.5, 75.3 | N, N, N, N, L, L, S, S, S, S, L, L, L, L, L, L, L, S, S, S, S, N, N, N | 170 | 187 | 980
bayview5603 | 101.7, 74.5, 170.0, 30.6, 65.8, 76.3, 123.7, 174.0, 290.2, 97.1, 88.0, 167.7, 153.5, 133.4, 86.5, 98.2, 93.7, 109.5, 111.3, 165.6, 158.4, 119.3, 59.5, 75.3 | N, N, N, N, L, L, S, S, S, S, L, L, L, L, L, L, L, S, S, S, S, N, N, N | 180 | 198 | 980
bayview5604 | 101.7, 74.5, 170.0, 30.6, 65.8, 76.3, 123.7, 174.0, 290.2, 97.1, 88.0, 167.7, 153.5, 133.4, 86.5, 98.2, 93.7, 109.5, 111.3, 165.6, 158.4, 119.3, 59.5, 75.3 | N, N, N, N, L, L, S, S, S, S, L, L, L, L, L, L, L, S, S, S, S, N, N, N | 190 | 209 | 980
bayview5605 | 101.7, 74.5, 170.0, 30.6, 65.8, 76.3, 123.7, 174.0, 290.2, 97.1, 88.0, 167.7, 153.5, 133.4, 86.5, 98.2, 93.7, 109.5, 111.3, 165.6, 158.4, 119.3, 59.5, 75.3 | N, N, N, N, L, L, S, S, S, S, L, L, L, L, L, L, L, S, S, S, S, N, N, N | 200 | 220 | 980
bayview5606 | 101.7, 74.5, 170.0, 30.6, 65.8, 76.3, 123.7, 174.0, 290.2, 97.1, 88.0, 167.7, 153.5, 133.4, 86.5, 98.2, 93.7, 109.5, 111.3, 165.6, 158.4, 119.3, 59.5, 75.3 | N, N, N, N, L, L, S, S, S, S, L, L, L, L, L, L, L, S, S, S, S, N, N, N | 210 | 231 | 980
bayview5607 | 101.7, 74.5, 170.0, 30.6, 65.8, 76.3, 123.7, 174.0, 290.2, 97.1, 88.0, 167.7, 153.5, 133.4, 86.5, 98.2, 93.7, 109.5, 111.3, 165.6, 158.4, 119.3, 59.5, 75.3 | N, N, N, N, L, L, S, S, S, S, L, L, L, L, L, L, L, S, S, S, S, N, N, N | 220 | 242 | 980
bayview5608 | 101.7, 74.5, 170.0, 30.6, 65.8, 76.3, 123.7, 174.0, 290.2, 97.1, 88.0, 167.7, 153.5, 133.4, 86.5, 98.2, 93.7, 109.5, 111.3, 165.6, 158.4, 119.3, 59.5, 75.3 | N, N, N, N, L, L, S, S, S, S, L, L, L, L, L, L, L, S, S, S, S, N, N, N | 230 | 253 | 980
bayview5609 | 101.7, 74.5, 170.0, 30.6, 65.8, 76.3, 123.7, 174.0, 290.2, 97.1, 88.0, 167.7, 153.5, 133.4, 86.5, 98.2, 93.7, 109.5, 111.3, 165.6, 158.4, 119.3, 59.5, 75.3 | N, N, N, N, L, L, S, S, S, S, L, L, L, L, L, L, L, S, S, S, S, N, N, N | 240 | 264 | 980
bayview5610 | 101.7, 74.5, 170.0, 30.6, 65.8, 76.3, 123.7, 174.0, 290.2, 97.1, 88.0, 167.7, 153.5, 133.4, 86.5, 98.2, 93.7, 109.5, 111.3, 165.6, 158.4, 119.3, 59.5, 75.3 | N, N, N, N, L, L, S, S, S, S, L, L, L, L, L, L, L, S, S, S, S, N, N, N | 250 | 275 | 980
bayview5611 | 101.7, 74.5, 170.0, 30.6, 65.8, 76.3, 123.7, 174.0, 290.2, 97.1, 88.0, 167.7, 153.5, 133.4, 86.5, 98.2, 93.7, 109.5, 111.3, 165.6, 158.4, 119.3, 59.5, 75.3 | N, N, N, N, L, L, S, S, S, S, L, L, L, L, L, L, L, S, S, S, S, N, N, N | 260 | 286 | 980
bayview5612 | 101.7, 74.5, 170.0, 30.6, 65.8, 76.3, 123.7, 174.0, 290.2, 97.1, 88.0, 167.7, 153.5, 133.4, 86.5, 98.2, 93.7, 109.5, 111.3, 165.6, 158.4, 119.3, 59.5, 75.3 | N, N, N, N, L, L, S, S, S, S, L, L, L, L, L, L, L, S, S, S, S, N, N, N | 270 | 297 | 980
bayview5613 | 101.7, 74.5, 170.0, 30.6, 65.8, 76.3, 123.7, 174.0, 290.2, 97.1, 88.0, 167.7, 153.5, 133.4, 86.5, 98.2, 93.7, 109.5, 111.3, 165.6, 158.4, 119.3, 59.5, 75.3 | N, N, N, N, L, L, S, S, S, S, L, L, L, L, L, L, L, S, S, S, S, N, N, N | 280 | 308 | 980
bayview5614 | 101.7, 74.5, 170.0, 30.6, 65.8, 76.3, 123.7, 174.0, 290.2, 97.1, 88.0, 167.7, 153.5, 133.4, 86.5, 98.2, 93.7, 109.5, 111.3, 165.6, 158.4, 119.3, 59.5, 75.3 | N, N, N, N, L, L, S, S, S, S, L, L, L, L, L, L, L, S, S, S, S, N, N, N | 290 | 319 | 980
bayview5615 | 101.7, 74.5, 170.0, 30.6, 65.8, 76.3, 123.7, 174.0, 290.2, 97.1, 88.0, 167.7, 153.5, 133.4, 86.5, 98.2, 93.7, 109.5, 111.3, 165.6, 158.4, 119.3, 59.5, 75.3 | N, N, N, N, L, L, S, S, S, S, L, L, L, L, L, L, L, S, S, S, S, N, N, N | 300 | 330 | 980
bayview5616 | 51.0, 59.9, 38.6, 58.4, 38.3, 43.5, 71.9, 133.7, 132.7, 91.5, 150.1, 89.0, 118.3, 284.8, 115.9, 119.5, 112.4, 98.9, 91.9, 196.5, 142.7, 86.0, 89.3, 39.5 | N, N, N, N, L, L, S, S, S, S, L, L, L, L, L, L, L, S, S, S, S, N, N, N | 50 | 55 | 200
bayview5617 | 51.0, 59.9, 38.6, 58.4, 38.3, 43.5, 71.9, 133.7, 132.7, 91.5, 150.1, 89.0, 118.3, 284.8, 115.9, 119.5, 112.4, 98.9, 91.9, 196.5, 142.7, 86.0, 89.3, 39.5 | N, N, N, N, L, L, S, S, S, S, L, L, L, L, L, L, L, S, S, S, S, N, N, N | 60 | 66 | 200
bayview5618 | 51.0, 59.9, 38.6, 58.4, 38.3, 43.5, 71.9, 133.7, 132.7, 91.5, 150.1, 89.0, 118.3, 284.8, 115.9, 119.5, 112.4, 98.9, 91.9, 196.5, 142.7, 86.0, 89.3, 39.5 | N, N, N, N, L, L, S, S, S, S, L, L, L, L, L, L, L, S, S, S, S, N, N, N | 70 | 77 | 200
bayview5619 | 51.0, 59.9, 38.6, 58.4, 38.3, 43.5, 71.9, 133.7, 132.7, 91.5, 150.1, 89.0, 118.3, 284.8, 115.9, 119.5, 112.4, 98.9, 91.9, 196.5, 142.7, 86.0, 89.3, 39.5 | N, N, N, N, L, L, S, S, S, S, L, L, L, L, L, L, L, S, S, S, S, N, N, N | 80 | 88 | 200
bayview5620 | 51.0, 59.9, 38.6, 58.4, 38.3, 43.5, 71.9, 133.7, 132.7, 91.5, 150.1, 89.0, 118.3, 284.8, 115.9, 119.5, 112.4, 98.9, 91.9, 196.5, 142.7, 86.0, 89.3, 39.5 | N, N, N, N, L, L, S, S, S, S, L, L, L, L, L, L, L, S, S, S, S, N, N, N | 90 | 99 | 200
bayview5621 | 51.0, 59.9, 38.6, 58.4, 38.3, 43.5, 71.9, 133.7, 132.7, 91.5, 150.1, 89.0, 118.3, 284.8, 115.9, 119.5, 112.4, 98.9, 91.9, 196.5, 142.7, 86.0, 89.3, 39.5 | N, N, N, N, L, L, S, S, S, S, L, L, L, L, L, L, L, S, S, S, S, N, N, N | 100 | 110 | 200
bayview5622 | 51.0, 59.9, 38.6, 58.4, 38.3, 43.5, 71.9, 133.7, 132.7, 91.5, 150.1, 89.0, 118.3, 284.8, 115.9, 119.5, 112.4, 98.9, 91.9, 196.5, 142.7, 86.0, 89.3, 39.5 | N, N, N, N, L, L, S, S, S, S, L, L, L, L, L, L, L, S, S, S, S, N, N, N | 110 | 121 | 200
bayview5623 | 51.0, 59.9, 38.6, 58.4, 38.3, 43.5, 71.9, 133.7, 132.7, 91.5, 150.1, 89.0, 118.3, 284.8, 115.9, 119.5, 112.4, 98.9, 91.9, 196.5, 142.7, 86.0, 89.3, 39.5 | N, N, N, N, L, L, S, S, S, S, L, L, L, L, L, L, L, S, S, S, S, N, N, N | 120 | 132 | 200
bayview5624 | 51.0, 59.9, 38.6, 58.4, 38.3, 43.5, 71.9, 133.7, 132.7, 91.5, 150.1, 89.0, 118.3, 284.8, 115.9, 119.5, 112.4, 98.9, 91.9, 196.5, 142.7, 86.0, 89.3, 39.5 | N, N, N, N, L, L, S, S, S, S, L, L, L, L, L, L, L, S, S, S, S, N, N, N | 130 | 143 | 200
bayview5625 | 51.0, 59.9, 38.6, 58.4, 38.3, 43.5, 71.9, 133.7, 132.7, 91.5, 150.1, 89.0, 118.3, 284.8, 115.9, 119.5, 112.4, 98.9, 91.9, 196.5, 142.7, 86.0, 89.3, 39.5 | N, N, N, N, L, L, S, S, S, S, L, L, L, L, L, L, L, S, S, S, S, N, N, N | 140 | 154 | 200
bayview5626 | 51.0, 59.9, 38.6, 58.4, 38.3, 43.5, 71.9, 133.7, 132.7, 91.5, 150.1, 89.0, 118.3, 284.8, 115.9, 119.5, 112.4, 98.9, 91.9, 196.5, 142.7, 86.0, 89.3, 39.5 | N, N, N, N, L, L, S, S, S, S, L, L, L, L, L, L, L, S, S, S, S, N, N, N | 150 | 165 | 200
bayview5627 | 51.0, 59.9, 38.6, 58.4, 38.3, 43.5, 71.9, 133.7, 132.7, 91.5, 150.1, 89.0, 118.3, 284.8, 115.9, 119.5, 112.4, 98.9, 91.9, 196.5, 142.7, 86.0, 89.3, 39.5 | N, N, N, N, L, L, S, S, S, S, L, L, L, L, L, L, L, S, S, S, S, N, N, N | 160 | 176 | 200
bayview5628 | 51.0, 59.9, 38.6, 58.4, 38.3, 43.5, 71.9, 133.7, 132.7, 91.5, 150.1, 89.0, 118.3, 284.8, 115.9, 119.5, 112.4, 98.9, 91.9, 196.5, 142.7, 86.0, 89.3, 39.5 | N, N, N, N, L, L, S, S, S, S, L, L, L, L, L, L, L, S, S, S, S, N, N, N | 170 | 187 | 200
bayview5629 | 51.0, 59.9, 38.6, 58.4, 38.3, 43.5, 71.9, 133.7, 132.7, 91.5, 150.1, 89.0, 118.3, 284.8, 115.9, 119.5, 112.4, 98.9, 91.9, 196.5, 142.7, 86.0, 89.3, 39.5 | N, N, N, N, L, L, S, S, S, S, L, L, L, L, L, L, L, S, S, S, S, N, N, N | 180 | 198 | 200
bayview5630 | 51.0, 59.9, 38.6, 58.4, 38.3, 43.5, 71.9, 133.7, 132.7, 91.5, 150.1, 89.0, 118.3, 284.8, 115.9, 119.5, 112.4, 98.9, 91.9, 196.5, 142.7, 86.0, 89.3, 39.5 | N, N, N, N, L, L, S, S, S, S, L, L, L, L, L, L, L, S, S, S, S, N, N, N | 190 | 209 | 200
bayview5631 | 51.0, 59.9, 38.6, 58.4, 38.3, 43.5, 71.9, 133.7, 132.7, 91.5, 150.1, 89.0, 118.3, 284.8, 115.9, 119.5, 112.4, 98.9, 91.9, 196.5, 142.7, 86.0, 89.3, 39.5 | N, N, N, N, L, L, S, S, S, S, L, L, L, L, L, L, L, S, S, S, S, N, N, N | 200 | 220 | 200
bayview5632 | 51.0, 59.9, 38.6, 58.4, 38.3, 43.5, 71.9, 133.7, 132.7, 91.5, 150.1, 89.0, 118.3, 284.8, 115.9, 119.5, 112.4, 98.9, 91.9, 196.5, 142.7, 86.0, 89.3, 39.5 | N, N, N, N, L, L, S, S, S, S, L, L, L, L, L, L, L, S, S, S, S, N, N, N | 210 | 231 | 200
bayview5633 | 51.0, 59.9, 38.6, 58.4, 38.3, 43.5, 71.9, 133.7, 132.7, 91.5, 150.1, 89.0, 118.3, 284.8, 115.9, 119.5, 112.4, 98.9, 91.9, 196.5, 142.7, 86.0, 89.3, 39.5 | N, N, N, N, L, L, S, S, S, S, L, L, L, L, L, L, L, S, S, S, S, N, N, N | 220 | 242 | 200
bayview5634 | 51.0, 59.9, 38.6, 58.4, 38.3, 43.5, 71.9, 133.7, 132.7, 91.5, 150.1, 89.0, 118.3, 284.8, 115.9, 119.5, 112.4, 98.9, 91.9, 196.5, 142.7, 86.0, 89.3, 39.5 | N, N, N, N, L, L, S, S, S, S, L, L, L, L, L, L, L, S, S, S, S, N, N, N | 230 | 253 | 200
bayview5635 | 51.0, 59.9, 38.6, 58.4, 38.3, 43.5, 71.9, 133.7, 132.7, 91.5, 150.1, 89.0, 118.3, 284.8, 115.9, 119.5, 112.4, 98.9, 91.9, 196.5, 142.7, 86.0, 89.3, 39.5 | N, N, N, N, L, L, S, S, S, S, L, L, L, L, L, L, L, S, S, S, S, N, N, N | 240 | 264 | 200
bayview5636 | 51.0, 59.9, 38.6, 58.4, 38.3, 43.5, 71.9, 133.7, 132.7, 91.5, 150.1, 89.0, 118.3, 284.8, 115.9, 119.5, 112.4, 98.9, 91.9, 196.5, 142.7, 86.0, 89.3, 39.5 | N, N, N, N, L, L, S, S, S, S, L, L, L, L, L, L, L, S, S, S, S, N, N, N | 250 | 275 | 200
bayview5637 | 51.0, 59.9, 38.6, 58.4, 38.3, 43.5, 71.9, 133.7, 132.7, 91.5, 150.1, 89.0, 118.3, 284.8, 115.9, 119.5, 112.4, 98.9, 91.9, 196.5, 142.7, 86.0, 89.3, 39.5 | N, N, N, N, L, L, S, S, S, S, L, L, L, L, L, L, L, S, S, S, S, N, N, N | 260 | 286 | 200
bayview5638 | 51.0, 59.9, 38.6, 58.4, 38.3, 43.5, 71.9, 133.7, 132.7, 91.5, 150.1, 89.0, 118.3, 284.8, 115.9, 119.5, 112.4, 98.9, 91.9, 196.5, 142.7, 86.0, 89.3, 39.5 | N, N, N, N, L, L, S, S, S, S, L, L, L, L, L, L, L, S, S, S, S, N, N, N | 270 | 297 | 200
bayview5639 | 51.0, 59.9, 38.6, 58.4, 38.3, 43.5, 71.9, 133.7, 132.7, 91.5, 150.1, 89.0, 118.3, 284.8, 115.9, 119.5, 112.4, 98.9, 91.9, 196.5, 142.7, 86.0, 89.3, 39.5 | N, N, N, N, L, L, S, S, S, S, L, L, L, L, L, L, L, S, S, S, S, N, N, N | 280 | 308 | 200
bayview5640 | 51.0, 59.9, 38.6, 58.4, 38.3, 43.5, 71.9, 133.7, 132.7, 91.5, 150.1, 89.0, 118.3, 284.8, 115.9, 119.5, 112.4, 98.9, 91.9, 196.5, 142.7, 86.0, 89.3, 39.5 | N, N, N, N, L, L, S, S, S, S, L, L, L, L, L, L, L, S, S, S, S, N, N, N | 290 | 319 | 200
bayview5641 | 51.0, 59.9, 38.6, 58.4, 38.3, 43.5, 71.9, 133.7, 132.7, 91.5, 150.1, 89.0, 118.3, 284.8, 115.9, 119.5, 112.4, 98.9, 91.9, 196.5, 142.7, 86.0, 89.3, 39.5 | N, N, N, N, L, L, S, S, S, S, L, L, L, L, L, L, L, S, S, S, S, N, N, N | 300 | 330 | 200
bayview5642 | 51.0, 59.9, 38.6, 58.4, 38.3, 43.5, 71.9, 133.7, 132.7, 91.5, 150.1, 89.0, 118.3, 284.8, 115.9, 119.5, 112.4, 98.9, 91.9, 196.5, 142.7, 86.0, 89.3, 39.5 | N, N, N, N, L, L, S, S, S, S, L, L, L, L, L, L, L, S, S, S, S, N, N, N | 50 | 55 | 230
bayview5643 | 51.0, 59.9, 38.6, 58.4, 38.3, 43.5, 71.9, 133.7, 132.7, 91.5, 150.1, 89.0, 118.3, 284.8, 115.9, 119.5, 112.4, 98.9, 91.9, 196.5, 142.7, 86.0, 89.3, 39.5 | N, N, N, N, L, L, S, S, S, S, L, L, L, L, L, L, L, S, S, S, S, N, N, N | 60 | 66 | 230
bayview5644 | 51.0, 59.9, 38.6, 58.4, 38.3, 43.5, 71.9, 133.7, 132.7, 91.5, 150.1, 89.0, 118.3, 284.8, 115.9, 119.5, 112.4, 98.9, 91.9, 196.5, 142.7, 86.0, 89.3, 39.5 | N, N, N, N, L, L, S, S, S, S, L, L, L, L, L, L, L, S, S, S, S, N, N, N | 70 | 77 | 230
bayview5645 | 51.0, 59.9, 38.6, 58.4, 38.3, 43.5, 71.9, 133.7, 132.7, 91.5, 150.1, 89.0, 118.3, 284.8, 115.9, 119.5, 112.4, 98.9, 91.9, 196.5, 142.7, 86.0, 89.3, 39.5 | N, N, N, N, L, L, S, S, S, S, L, L, L, L, L, L, L, S, S, S, S, N, N, N | 80 | 88 | 230
bayview5646 | 51.0, 59.9, 38.6, 58.4, 38.3, 43.5, 71.9, 133.7, 132.7, 91.5, 150.1, 89.0, 118.3, 284.8, 115.9, 119.5, 112.4, 98.9, 91.9, 196.5, 142.7, 86.0, 89.3, 39.5 | N, N, N, N, L, L, S, S, S, S, L, L, L, L, L, L, L, S, S, S, S, N, N, N | 90 | 99 | 230
bayview5647 | 51.0, 59.9, 38.6, 58.4, 38.3, 43.5, 71.9, 133.7, 132.7, 91.5, 150.1, 89.0, 118.3, 284.8, 115.9, 119.5, 112.4, 98.9, 91.9, 196.5, 142.7, 86.0, 89.3, 39.5 | N, N, N, N, L, L, S, S, S, S, L, L, L, L, L, L, L, S, S, S, S, N, N, N | 100 | 110 | 230
bayview5648 | 51.0, 59.9, 38.6, 58.4, 38.3, 43.5, 71.9, 133.7, 132.7, 91.5, 150.1, 89.0, 118.3, 284.8, 115.9, 119.5, 112.4, 98.9, 91.9, 196.5, 142.7, 86.0, 89.3, 39.5 | N, N, N, N, L, L, S, S, S, S, L, L, L, L, L, L, L, S, S, S, S, N, N, N | 110 | 121 | 230
bayview5649 | 51.0, 59.9, 38.6, 58.4, 38.3, 43.5, 71.9, 133.7, 132.7, 91.5, 150.1, 89.0, 118.3, 284.8, 115.9, 119.5, 112.4, 98.9, 91.9, 196.5, 142.7, 86.0, 89.3, 39.5 | N, N, N, N, L, L, S, S, S, S, L, L, L, L, L, L, L, S, S, S, S, N, N, N | 120 | 132 | 230
bayview5650 | 51.0, 59.9, 38.6, 58.4, 38.3, 43.5, 71.9, 133.7, 132.7, 91.5, 150.1, 89.0, 118.3, 284.8, 115.9, 119.5, 112.4, 98.9, 91.9, 196.5, 142.7, 86.0, 89.3, 39.5 | N, N, N, N, L, L, S, S, S, S, L, L, L, L, L, L, L, S, S, S, S, N, N, N | 130 | 143 | 230
bayview5651 | 51.0, 59.9, 38.6, 58.4, 38.3, 43.5, 71.9, 133.7, 132.7, 91.5, 150.1, 89.0, 118.3, 284.8, 115.9, 119.5, 112.4, 98.9, 91.9, 196.5, 142.7, 86.0, 89.3, 39.5 | N, N, N, N, L, L, S, S, S, S, L, L, L, L, L, L, L, S, S, S, S, N, N, N | 140 | 154 | 230
bayview5652 | 51.0, 59.9, 38.6, 58.4, 38.3, 43.5, 71.9, 133.7, 132.7, 91.5, 150.1, 89.0, 118.3, 284.8, 115.9, 119.5, 112.4, 98.9, 91.9, 196.5, 142.7, 86.0, 89.3, 39.5 | N, N, N, N, L, L, S, S, S, S, L, L, L, L, L, L, L, S, S, S, S, N, N, N | 150 | 165 | 230
bayview5653 | 51.0, 59.9, 38.6, 58.4, 38.3, 43.5, 71.9, 133.7, 132.7, 91.5, 150.1, 89.0, 118.3, 284.8, 115.9, 119.5, 112.4, 98.9, 91.9, 196.5, 142.7, 86.0, 89.3, 39.5 | N, N, N, N, L, L, S, S, S, S, L, L, L, L, L, L, L, S, S, S, S, N, N, N | 160 | 176 | 230
bayview5654 | 51.0, 59.9, 38.6, 58.4, 38.3, 43.5, 71.9, 133.7, 132.7, 91.5, 150.1, 89.0, 118.3, 284.8, 115.9, 119.5, 112.4, 98.9, 91.9, 196.5, 142.7, 86.0, 89.3, 39.5 | N, N, N, N, L, L, S, S, S, S, L, L, L, L, L, L, L, S, S, S, S, N, N, N | 170 | 187 | 230
bayview5655 | 51.0, 59.9, 38.6, 58.4, 38.3, 43.5, 71.9, 133.7, 132.7, 91.5, 150.1, 89.0, 118.3, 284.8, 115.9, 119.5, 112.4, 98.9, 91.9, 196.5, 142.7, 86.0, 89.3, 39.5 | N, N, N, N, L, L, S, S, S, S, L, L, L, L, L, L, L, S, S, S, S, N, N, N | 180 | 198 | 230
bayview5656 | 51.0, 59.9, 38.6, 58.4, 38.3, 43.5, 71.9, 133.7, 132.7, 91.5, 150.1, 89.0, 118.3, 284.8, 115.9, 119.5, 112.4, 98.9, 91.9, 196.5, 142.7, 86.0, 89.3, 39.5 | N, N, N, N, L, L, S, S, S, S, L, L, L, L, L, L, L, S, S, S, S, N, N, N | 190 | 209 | 230
bayview5657 | 51.0, 59.9, 38.6, 58.4, 38.3, 43.5, 71.9, 133.7, 132.7, 91.5, 150.1, 89.0, 118.3, 284.8, 115.9, 119.5, 112.4, 98.9, 91.9, 196.5, 142.7, 86.0, 89.3, 39.5 | N, N, N, N, L, L, S, S, S, S, L, L, L, L, L, L, L, S, S, S, S, N, N, N | 200 | 220 | 230
bayview5658 | 51.0, 59.9, 38.6, 58.4, 38.3, 43.5, 71.9, 133.7, 132.7, 91.5, 150.1, 89.0, 118.3, 284.8, 115.9, 119.5, 112.4, 98.9, 91.9, 196.5, 142.7, 86.0, 89.3, 39.5 | N, N, N, N, L, L, S, S, S, S, L, L, L, L, L, L, L, S, S, S, S, N, N, N | 210 | 231 | 230
bayview5659 | 51.0, 59.9, 38.6, 58.4, 38.3, 43.5, 71.9, 133.7, 132.7, 91.5, 150.1, 89.0, 118.3, 284.8, 115.9, 119.5, 112.4, 98.9, 91.9, 196.5, 142.7, 86.0, 89.3, 39.5 | N, N, N, N, L, L, S, S, S, S, L, L, L, L, L, L, L, S, S, S, S, N, N, N | 220 | 242 | 230
bayview5660 | 51.0, 59.9, 38.6, 58.4, 38.3, 43.5, 71.9, 133.7, 132.7, 91.5, 150.1, 89.0, 118.3, 284.8, 115.9, 119.5, 112.4, 98.9, 91.9, 196.5, 142.7, 86.0, 89.3, 39.5 | N, N, N, N, L, L, S, S, S, S, L, L, L, L, L, L, L, S, S, S, S, N, N, N | 230 | 253 | 230
bayview5661 | 51.0, 59.9, 38.6, 58.4, 38.3, 43.5, 71.9, 133.7, 132.7, 91.5, 150.1, 89.0, 118.3, 284.8, 115.9, 119.5, 112.4, 98.9, 91.9, 196.5, 142.7, 86.0, 89.3, 39.5 | N, N, N, N, L, L, S, S, S, S, L, L, L, L, L, L, L, S, S, S, S, N, N, N | 240 | 264 | 230
bayview5662 | 51.0, 59.9, 38.6, 58.4, 38.3, 43.5, 71.9, 133.7, 132.7, 91.5, 150.1, 89.0, 118.3, 284.8, 115.9, 119.5, 112.4, 98.9, 91.9, 196.5, 142.7, 86.0, 89.3, 39.5 | N, N, N, N, L, L, S, S, S, S, L, L, L, L, L, L, L, S, S, S, S, N, N, N | 250 | 275 | 230
bayview5663 | 51.0, 59.9, 38.6, 58.4, 38.3, 43.5, 71.9, 133.7, 132.7, 91.5, 150.1, 89.0, 118.3, 284.8, 115.9, 119.5, 112.4, 98.9, 91.9, 196.5, 142.7, 86.0, 89.3, 39.5 | N, N, N, N, L, L, S, S, S, S, L, L, L, L, L, L, L, S, S, S, S, N, N, N | 260 | 286 | 230
bayview5664 | 51.0, 59.9, 38.6, 58.4, 38.3, 43.5, 71.9, 133.7, 132.7, 91.5, 150.1, 89.0, 118.3, 284.8, 115.9, 119.5, 112.4, 98.9, 91.9, 196.5, 142.7, 86.0, 89.3, 39.5 | N, N, N, N, L, L, S, S, S, S, L, L, L, L, L, L, L, S, S, S, S, N, N, N | 270 | 297 | 230
bayview5665 | 51.0, 59.9, 38.6, 58.4, 38.3, 43.5, 71.9, 133.7, 132.7, 91.5, 150.1, 89.0, 118.3, 284.8, 115.9, 119.5, 112.4, 98.9, 91.9, 196.5, 142.7, 86.0, 89.3, 39.5 | N, N, N, N, L, L, S, S, S, S, L, L, L, L, L, L, L, S, S, S, S, N, N, N | 280 | 308 | 230
bayview5666 | 51.0, 59.9, 38.6, 58.4, 38.3, 43.5, 71.9, 133.7, 132.7, 91.5, 150.1, 89.0, 118.3, 284.8, 115.9, 119.5, 112.4, 98.9, 91.9, 196.5, 142.7, 86.0, 89.3, 39.5 | N, N, N, N, L, L, S, S, S, S, L, L, L, L, L, L, L, S, S, S, S, N, N, N | 290 | 319 | 230
bayview5667 | 51.0, 59.9, 38.6, 58.4, 38.3, 43.5, 71.9, 133.7, 132.7, 91.5, 150.1, 89.0, 118.3, 284.8, 115.9, 119.5, 112.4, 98.9, 91.9, 196.5, 142.7, 86.0, 89.3, 39.5 | N, N, N, N, L, L, S, S, S, S, L, L, L, L, L, L, L, S, S, S, S, N, N, N | 300 | 330 | 230
bayview5668 | 51.0, 59.9, 38.6, 58.4, 38.3, 43.5, 71.9, 133.7, 132.7, 91.5, 150.1, 89.0, 118.3, 284.8, 115.9, 119.5, 112.4, 98.9, 91.9, 196.5, 142.7, 86.0, 89.3, 39.5 | N, N, N, N, L, L, S, S, S, S, L, L, L, L, L, L, L, S, S, S, S, N, N, N | 50 | 55 | 260
bayview5669 | 51.0, 59.9, 38.6, 58.4, 38.3, 43.5, 71.9, 133.7, 132.7, 91.5, 150.1, 89.0, 118.3, 284.8, 115.9, 119.5, 112.4, 98.9, 91.9, 196.5, 142.7, 86.0, 89.3, 39.5 | N, N, N, N, L, L, S, S, S, S, L, L, L, L, L, L, L, S, S, S, S, N, N, N | 60 | 66 | 260
bayview5670 | 51.0, 59.9, 38.6, 58.4, 38.3, 43.5, 71.9, 133.7, 132.7, 91.5, 150.1, 89.0, 118.3, 284.8, 115.9, 119.5, 112.4, 98.9, 91.9, 196.5, 142.7, 86.0, 89.3, 39.5 | N, N, N, N, L, L, S, S, S, S, L, L, L, L, L, L, L, S, S, S, S, N, N, N | 70 | 77 | 260
bayview5671 | 51.0, 59.9, 38.6, 58.4, 38.3, 43.5, 71.9, 133.7, 132.7, 91.5, 150.1, 89.0, 118.3, 284.8, 115.9, 119.5, 112.4, 98.9, 91.9, 196.5, 142.7, 86.0, 89.3, 39.5 | N, N, N, N, L, L, S, S, S, S, L, L, L, L, L, L, L, S, S, S, S, N, N, N | 80 | 88 | 260
bayview5672 | 51.0, 59.9, 38.6, 58.4, 38.3, 43.5, 71.9, 133.7, 132.7, 91.5, 150.1, 89.0, 118.3, 284.8, 115.9, 119.5, 112.4, 98.9, 91.9, 196.5, 142.7, 86.0, 89.3, 39.5 | N, N, N, N, L, L, S, S, S, S, L, L, L, L, L, L, L, S, S, S, S, N, N, N | 90 | 99 | 260
bayview5673 | 51.0, 59.9, 38.6, 58.4, 38.3, 43.5, 71.9, 133.7, 132.7, 91.5, 150.1, 89.0, 118.3, 284.8, 115.9, 119.5, 112.4, 98.9, 91.9, 196.5, 142.7, 86.0, 89.3, 39.5 | N, N, N, N, L, L, S, S, S, S, L, L, L, L, L, L, L, S, S, S, S, N, N, N | 100 | 110 | 260
bayview5674 | 51.0, 59.9, 38.6, 58.4, 38.3, 43.5, 71.9, 133.7, 132.7, 91.5, 150.1, 89.0, 118.3, 284.8, 115.9, 119.5, 112.4, 98.9, 91.9, 196.5, 142.7, 86.0, 89.3, 39.5 | N, N, N, N, L, L, S, S, S, S, L, L, L, L, L, L, L, S, S, S, S, N, N, N | 110 | 121 | 260
bayview5675 | 51.0, 59.9, 38.6, 58.4, 38.3, 43.5, 71.9, 133.7, 132.7, 91.5, 150.1, 89.0, 118.3, 284.8, 115.9, 119.5, 112.4, 98.9, 91.9, 196.5, 142.7, 86.0, 89.3, 39.5 | N, N, N, N, L, L, S, S, S, S, L, L, L, L, L, L, L, S, S, S, S, N, N, N | 120 | 132 | 260
bayview5676 | 51.0, 59.9, 38.6, 58.4, 38.3, 43.5, 71.9, 133.7, 132.7, 91.5, 150.1, 89.0, 118.3, 284.8, 115.9, 119.5, 112.4, 98.9, 91.9, 196.5, 142.7, 86.0, 89.3, 39.5 | N, N, N, N, L, L, S, S, S, S, L, L, L, L, L, L, L, S, S, S, S, N, N, N | 130 | 143 | 260
bayview5677 | 51.0, 59.9, 38.6, 58.4, 38.3, 43.5, 71.9, 133.7, 132.7, 91.5, 150.1, 89.0, 118.3, 284.8, 115.9, 119.5, 112.4, 98.9, 91.9, 196.5, 142.7, 86.0, 89.3, 39.5 | N, N, N, N, L, L, S, S, S, S, L, L, L, L, L, L, L, S, S, S, S, N, N, N | 140 | 154 | 260
bayview5678 | 51.0, 59.9, 38.6, 58.4, 38.3, 43.5, 71.9, 133.7, 132.7, 91.5, 150.1, 89.0, 118.3, 284.8, 115.9, 119.5, 112.4, 98.9, 91.9, 196.5, 142.7, 86.0, 89.3, 39.5 | N, N, N, N, L, L, S, S, S, S, L, L, L, L, L, L, L, S, S, S, S, N, N, N | 150 | 165 | 260
bayview5679 | 51.0, 59.9, 38.6, 58.4, 38.3, 43.5, 71.9, 133.7, 132.7, 91.5, 150.1, 89.0, 118.3, 284.8, 115.9, 119.5, 112.4, 98.9, 91.9, 196.5, 142.7, 86.0, 89.3, 39.5 | N, N, N, N, L, L, S, S, S, S, L, L, L, L, L, L, L, S, S, S, S, N, N, N | 160 | 176 | 260
bayview5680 | 51.0, 59.9, 38.6, 58.4, 38.3, 43.5, 71.9, 133.7, 132.7, 91.5, 150.1, 89.0, 118.3, 284.8, 115.9, 119.5, 112.4, 98.9, 91.9, 196.5, 142.7, 86.0, 89.3, 39.5 | N, N, N, N, L, L, S, S, S, S, L, L, L, L, L, L, L, S, S, S, S, N, N, N | 170 | 187 | 260
bayview5681 | 51.0, 59.9, 38.6, 58.4, 38.3, 43.5, 71.9, 133.7, 132.7, 91.5, 150.1, 89.0, 118.3, 284.8, 115.9, 119.5, 112.4, 98.9, 91.9, 196.5, 142.7, 86.0, 89.3, 39.5 | N, N, N, N, L, L, S, S, S, S, L, L, L, L, L, L, L, S, S, S, S, N, N, N | 180 | 198 | 260
bayview5682 | 51.0, 59.9, 38.6, 58.4, 38.3, 43.5, 71.9, 133.7, 132.7, 91.5, 150.1, 89.0, 118.3, 284.8, 115.9, 119.5, 112.4, 98.9, 91.9, 196.5, 142.7, 86.0, 89.3, 39.5 | N, N, N, N, L, L, S, S, S, S, L, L, L, L, L, L, L, S, S, S, S, N, N, N | 190 | 209 | 260
bayview5683 | 51.0, 59.9, 38.6, 58.4, 38.3, 43.5, 71.9, 133.7, 132.7, 91.5, 150.1, 89.0, 118.3, 284.8, 115.9, 119.5, 112.4, 98.9, 91.9, 196.5, 142.7, 86.0, 89.3, 39.5 | N, N, N, N, L, L, S, S, S, S, L, L, L, L, L, L, L, S, S, S, S, N, N, N | 200 | 220 | 260
bayview5684 | 51.0, 59.9, 38.6, 58.4, 38.3, 43.5, 71.9, 133.7, 132.7, 91.5, 150.1, 89.0, 118.3, 284.8, 115.9, 119.5, 112.4, 98.9, 91.9, 196.5, 142.7, 86.0, 89.3, 39.5 | N, N, N, N, L, L, S, S, S, S, L, L, L, L, L, L, L, S, S, S, S, N, N, N | 210 | 231 | 260
bayview5685 | 51.0, 59.9, 38.6, 58.4, 38.3, 43.5, 71.9, 133.7, 132.7, 91.5, 150.1, 89.0, 118.3, 284.8, 115.9, 119.5, 112.4, 98.9, 91.9, 196.5, 142.7, 86.0, 89.3, 39.5 | N, N, N, N, L, L, S, S, S, S, L, L, L, L, L, L, L, S, S, S, S, N, N, N | 220 | 242 | 260
bayview5686 | 51.0, 59.9, 38.6, 58.4, 38.3, 43.5, 71.9, 133.7, 132.7, 91.5, 150.1, 89.0, 118.3, 284.8, 115.9, 119.5, 112.4, 98.9, 91.9, 196.5, 142.7, 86.0, 89.3, 39.5 | N, N, N, N, L, L, S, S, S, S, L, L, L, L, L, L, L, S, S, S, S, N, N, N | 230 | 253 | 260
bayview5687 | 51.0, 59.9, 38.6, 58.4, 38.3, 43.5, 71.9, 133.7, 132.7, 91.5, 150.1, 89.0, 118.3, 284.8, 115.9, 119.5, 112.4, 98.9, 91.9, 196.5, 142.7, 86.0, 89.3, 39.5 | N, N, N, N, L, L, S, S, S, S, L, L, L, L, L, L, L, S, S, S, S, N, N, N | 240 | 264 | 260
bayview5688 | 51.0, 59.9, 38.6, 58.4, 38.3, 43.5, 71.9, 133.7, 132.7, 91.5, 150.1, 89.0, 118.3, 284.8, 115.9, 119.5, 112.4, 98.9, 91.9, 196.5, 142.7, 86.0, 89.3, 39.5 | N, N, N, N, L, L, S, S, S, S, L, L, L, L, L, L, L, S, S, S, S, N, N, N | 250 | 275 | 260
bayview5689 | 51.0, 59.9, 38.6, 58.4, 38.3, 43.5, 71.9, 133.7, 132.7, 91.5, 150.1, 89.0, 118.3, 284.8, 115.9, 119.5, 112.4, 98.9, 91.9, 196.5, 142.7, 86.0, 89.3, 39.5 | N, N, N, N, L, L, S, S, S, S, L, L, L, L, L, L, L, S, S, S, S, N, N, N | 260 | 286 | 260
bayview5690 | 51.0, 59.9, 38.6, 58.4, 38.3, 43.5, 71.9, 133.7, 132.7, 91.5, 150.1, 89.0, 118.3, 284.8, 115.9, 119.5, 112.4, 98.9, 91.9, 196.5, 142.7, 86.0, 89.3, 39.5 | N, N, N, N, L, L, S, S, S, S, L, L, L, L, L, L, L, S, S, S, S, N, N, N | 270 | 297 | 260
bayview5691 | 51.0, 59.9, 38.6, 58.4, 38.3, 43.5, 71.9, 133.7, 132.7, 91.5, 150.1, 89.0, 118.3, 284.8, 115.9, 119.5, 112.4, 98.9, 91.9, 196.5, 142.7, 86.0, 89.3, 39.5 | N, N, N, N, L, L, S, S, S, S, L, L, L, L, L, L, L, S, S, S, S, N, N, N | 280 | 308 | 260
bayview5692 | 51.0, 59.9, 38.6, 58.4, 38.3, 43.5, 71.9, 133.7, 132.7, 91.5, 150.1, 89.0, 118.3, 284.8, 115.9, 119.5, 112.4, 98.9, 91.9, 196.5, 142.7, 86.0, 89.3, 39.5 | N, N, N, N, L, L, S, S, S, S, L, L, L, L, L, L, L, S, S, S, S, N, N, N | 290 | 319 | 260
bayview5693 | 51.0, 59.9, 38.6, 58.4, 38.3, 43.5, 71.9, 133.7, 132.7, 91.5, 150.1, 89.0, 118.3, 284.8, 115.9, 119.5, 112.4, 98.9, 91.9, 196.5, 142.7, 86.0, 89.3, 39.5 | N, N, N, N, L, L, S, S, S, S, L, L, L, L, L, L, L, S, S, S, S, N, N, N | 300 | 330 | 260
bayview5694 | 51.0, 59.9, 38.6, 58.4, 38.3, 43.5, 71.9, 133.7, 132.7, 91.5, 150.1, 89.0, 118.3, 284.8, 115.9, 119.5, 112.4, 98.9, 91.9, 196.5, 142.7, 86.0, 89.3, 39.5 | N, N, N, N, L, L, S, S, S, S, L, L, L, L, L, L, L, S, S, S, S, N, N, N | 50 | 55 | 290
bayview5695 | 51.0, 59.9, 38.6, 58.4, 38.3, 43.5, 71.9, 133.7, 132.7, 91.5, 150.1, 89.0, 118.3, 284.8, 115.9, 119.5, 112.4, 98.9, 91.9, 196.5, 142.7, 86.0, 89.3, 39.5 | N, N, N, N, L, L, S, S, S, S, L, L, L, L, L, L, L, S, S, S, S, N, N, N | 60 | 66 | 290
bayview5696 | 51.0, 59.9, 38.6, 58.4, 38.3, 43.5, 71.9, 133.7, 132.7, 91.5, 150.1, 89.0, 118.3, 284.8, 115.9, 119.5, 112.4, 98.9, 91.9, 196.5, 142.7, 86.0, 89.3, 39.5 | N, N, N, N, L, L, S, S, S, S, L, L, L, L, L, L, L, S, S, S, S, N, N, N | 70 | 77 | 290
bayview5697 | 51.0, 59.9, 38.6, 58.4, 38.3, 43.5, 71.9, 133.7, 132.7, 91.5, 150.1, 89.0, 118.3, 284.8, 115.9, 119.5, 112.4, 98.9, 91.9, 196.5, 142.7, 86.0, 89.3, 39.5 | N, N, N, N, L, L, S, S, S, S, L, L, L, L, L, L, L, S, S, S, S, N, N, N | 80 | 88 | 290
bayview5698 | 51.0, 59.9, 38.6, 58.4, 38.3, 43.5, 71.9, 133.7, 132.7, 91.5, 150.1, 89.0, 118.3, 284.8, 115.9, 119.5, 112.4, 98.9, 91.9, 196.5, 142.7, 86.0, 89.3, 39.5 | N, N, N, N, L, L, S, S, S, S, L, L, L, L, L, L, L, S, S, S, S, N, N, N | 90 | 99 | 290
bayview5699 | 51.0, 59.9, 38.6, 58.4, 38.3, 43.5, 71.9, 133.7, 132.7, 91.5, 150.1, 89.0, 118.3, 284.8, 115.9, 119.5, 112.4, 98.9, 91.9, 196.5, 142.7, 86.0, 89.3, 39.5 | N, N, N, N, L, L, S, S, S, S, L, L, L, L, L, L, L, S, S, S, S, N, N, N | 100 | 110 | 290
bayview5700 | 51.0, 59.9, 38.6, 58.4, 38.3, 43.5, 71.9, 133.7, 132.7, 91.5, 150.1, 89.0, 118.3, 284.8, 115.9, 119.5, 112.4, 98.9, 91.9, 196.5, 142.7, 86.0, 89.3, 39.5 | N, N, N, N, L, L, S, S, S, S, L, L, L, L, L, L, L, S, S, S, S, N, N, N | 110 | 121 | 290
bayview5701 | 51.0, 59.9, 38.6, 58.4, 38.3, 43.5, 71.9, 133.7, 132.7, 91.5, 150.1, 89.0, 118.3, 284.8, 115.9, 119.5, 112.4, 98.9, 91.9, 196.5, 142.7, 86.0, 89.3, 39.5 | N, N, N, N, L, L, S, S, S, S, L, L, L, L, L, L, L, S, S, S, S, N, N, N | 120 | 132 | 290
bayview5702 | 51.0, 59.9, 38.6, 58.4, 38.3, 43.5, 71.9, 133.7, 132.7, 91.5, 150.1, 89.0, 118.3, 284.8, 115.9, 119.5, 112.4, 98.9, 91.9, 196.5, 142.7, 86.0, 89.3, 39.5 | N, N, N, N, L, L, S, S, S, S, L, L, L, L, L, L, L, S, S, S, S, N, N, N | 130 | 143 | 290
bayview5703 | 51.0, 59.9, 38.6, 58.4, 38.3, 43.5, 71.9, 133.7, 132.7, 91.5, 150.1, 89.0, 118.3, 284.8, 115.9, 119.5, 112.4, 98.9, 91.9, 196.5, 142.7, 86.0, 89.3, 39.5 | N, N, N, N, L, L, S, S, S, S, L, L, L, L, L, L, L, S, S, S, S, N, N, N | 140 | 154 | 290
bayview5704 | 51.0, 59.9, 38.6, 58.4, 38.3, 43.5, 71.9, 133.7, 132.7, 91.5, 150.1, 89.0, 118.3, 284.8, 115.9, 119.5, 112.4, 98.9, 91.9, 196.5, 142.7, 86.0, 89.3, 39.5 | N, N, N, N, L, L, S, S, S, S, L, L, L, L, L, L, L, S, S, S, S, N, N, N | 150 | 165 | 290
bayview5705 | 51.0, 59.9, 38.6, 58.4, 38.3, 43.5, 71.9, 133.7, 132.7, 91.5, 150.1, 89.0, 118.3, 284.8, 115.9, 119.5, 112.4, 98.9, 91.9, 196.5, 142.7, 86.0, 89.3, 39.5 | N, N, N, N, L, L, S, S, S, S, L, L, L, L, L, L, L, S, S, S, S, N, N, N | 160 | 176 | 290
bayview5706 | 51.0, 59.9, 38.6, 58.4, 38.3, 43.5, 71.9, 133.7, 132.7, 91.5, 150.1, 89.0, 118.3, 284.8, 115.9, 119.5, 112.4, 98.9, 91.9, 196.5, 142.7, 86.0, 89.3, 39.5 | N, N, N, N, L, L, S, S, S, S, L, L, L, L, L, L, L, S, S, S, S, N, N, N | 170 | 187 | 290
bayview5707 | 51.0, 59.9, 38.6, 58.4, 38.3, 43.5, 71.9, 133.7, 132.7, 91.5, 150.1, 89.0, 118.3, 284.8, 115.9, 119.5, 112.4, 98.9, 91.9, 196.5, 142.7, 86.0, 89.3, 39.5 | N, N, N, N, L, L, S, S, S, S, L, L, L, L, L, L, L, S, S, S, S, N, N, N | 180 | 198 | 290
bayview5708 | 51.0, 59.9, 38.6, 58.4, 38.3, 43.5, 71.9, 133.7, 132.7, 91.5, 150.1, 89.0, 118.3, 284.8, 115.9, 119.5, 112.4, 98.9, 91.9, 196.5, 142.7, 86.0, 89.3, 39.5 | N, N, N, N, L, L, S, S, S, S, L, L, L, L, L, L, L, S, S, S, S, N, N, N | 190 | 209 | 290
bayview5709 | 51.0, 59.9, 38.6, 58.4, 38.3, 43.5, 71.9, 133.7, 132.7, 91.5, 150.1, 89.0, 118.3, 284.8, 115.9, 119.5, 112.4, 98.9, 91.9, 196.5, 142.7, 86.0, 89.3, 39.5 | N, N, N, N, L, L, S, S, S, S, L, L, L, L, L, L, L, S, S, S, S, N, N, N | 200 | 220 | 290
bayview5710 | 51.0, 59.9, 38.6, 58.4, 38.3, 43.5, 71.9, 133.7, 132.7, 91.5, 150.1, 89.0, 118.3, 284.8, 115.9, 119.5, 112.4, 98.9, 91.9, 196.5, 142.7, 86.0, 89.3, 39.5 | N, N, N, N, L, L, S, S, S, S, L, L, L, L, L, L, L, S, S, S, S, N, N, N | 210 | 231 | 290
bayview5711 | 51.0, 59.9, 38.6, 58.4, 38.3, 43.5, 71.9, 133.7, 132.7, 91.5, 150.1, 89.0, 118.3, 284.8, 115.9, 119.5, 112.4, 98.9, 91.9, 196.5, 142.7, 86.0, 89.3, 39.5 | N, N, N, N, L, L, S, S, S, S, L, L, L, L, L, L, L, S, S, S, S, N, N, N | 220 | 242 | 290
bayview5712 | 51.0, 59.9, 38.6, 58.4, 38.3, 43.5, 71.9, 133.7, 132.7, 91.5, 150.1, 89.0, 118.3, 284.8, 115.9, 119.5, 112.4, 98.9, 91.9, 196.5, 142.7, 86.0, 89.3, 39.5 | N, N, N, N, L, L, S, S, S, S, L, L, L, L, L, L, L, S, S, S, S, N, N, N | 230 | 253 | 290
bayview5713 | 51.0, 59.9, 38.6, 58.4, 38.3, 43.5, 71.9, 133.7, 132.7, 91.5, 150.1, 89.0, 118.3, 284.8, 115.9, 119.5, 112.4, 98.9, 91.9, 196.5, 142.7, 86.0, 89.3, 39.5 | N, N, N, N, L, L, S, S, S, S, L, L, L, L, L, L, L, S, S, S, S, N, N, N | 240 | 264 | 290
bayview5714 | 51.0, 59.9, 38.6, 58.4, 38.3, 43.5, 71.9, 133.7, 132.7, 91.5, 150.1, 89.0, 118.3, 284.8, 115.9, 119.5, 112.4, 98.9, 91.9, 196.5, 142.7, 86.0, 89.3, 39.5 | N, N, N, N, L, L, S, S, S, S, L, L, L, L, L, L, L, S, S, S, S, N, N, N | 250 | 275 | 290
bayview5715 | 51.0, 59.9, 38.6, 58.4, 38.3, 43.5, 71.9, 133.7, 132.7, 91.5, 150.1, 89.0, 118.3, 284.8, 115.9, 119.5, 112.4, 98.9, 91.9, 196.5, 142.7, 86.0, 89.3, 39.5 | N, N, N, N, L, L, S, S, S, S, L, L, L, L, L, L, L, S, S, S, S, N, N, N | 260 | 286 | 290
bayview5716 | 51.0, 59.9, 38.6, 58.4, 38.3, 43.5, 71.9, 133.7, 132.7, 91.5, 150.1, 89.0, 118.3, 284.8, 115.9, 119.5, 112.4, 98.9, 91.9, 196.5, 142.7, 86.0, 89.3, 39.5 | N, N, N, N, L, L, S, S, S, S, L, L, L, L, L, L, L, S, S, S, S, N, N, N | 270 | 297 | 290
bayview5717 | 51.0, 59.9, 38.6, 58.4, 38.3, 43.5, 71.9, 133.7, 132.7, 91.5, 150.1, 89.0, 118.3, 284.8, 115.9, 119.5, 112.4, 98.9, 91.9, 196.5, 142.7, 86.0, 89.3, 39.5 | N, N, N, N, L, L, S, S, S, S, L, L, L, L, L, L, L, S, S, S, S, N, N, N | 280 | 308 | 290
bayview5718 | 51.0, 59.9, 38.6, 58.4, 38.3, 43.5, 71.9, 133.7, 132.7, 91.5, 150.1, 89.0, 118.3, 284.8, 115.9, 119.5, 112.4, 98.9, 91.9, 196.5, 142.7, 86.0, 89.3, 39.5 | N, N, N, N, L, L, S, S, S, S, L, L, L, L, L, L, L, S, S, S, S, N, N, N | 290 | 319 | 290
bayview5719 | 51.0, 59.9, 38.6, 58.4, 38.3, 43.5, 71.9, 133.7, 132.7, 91.5, 150.1, 89.0, 118.3, 284.8, 115.9, 119.5, 112.4, 98.9, 91.9, 196.5, 142.7, 86.0, 89.3, 39.5 | N, N, N, N, L, L, S, S, S, S, L, L, L, L, L, L, L, S, S, S, S, N, N, N | 300 | 330 | 290
bayview5720 | 51.0, 59.9, 38.6, 58.4, 38.3, 43.5, 71.9, 133.7, 132.7, 91.5, 150.1, 89.0, 118.3, 284.8, 115.9, 119.5, 112.4, 98.9, 91.9, 196.5, 142.7, 86.0, 89.3, 39.5 | N, N, N, N, L, L, S, S, S, S, L, L, L, L, L, L, L, S, S, S, S, N, N, N | 50 | 55 | 320
bayview5721 | 51.0, 59.9, 38.6, 58.4, 38.3, 43.5, 71.9, 133.7, 132.7, 91.5, 150.1, 89.0, 118.3, 284.8, 115.9, 119.5, 112.4, 98.9, 91.9, 196.5, 142.7, 86.0, 89.3, 39.5 | N, N, N, N, L, L, S, S, S, S, L, L, L, L, L, L, L, S, S, S, S, N, N, N | 60 | 66 | 320
bayview5722 | 51.0, 59.9, 38.6, 58.4, 38.3, 43.5, 71.9, 133.7, 132.7, 91.5, 150.1, 89.0, 118.3, 284.8, 115.9, 119.5, 112.4, 98.9, 91.9, 196.5, 142.7, 86.0, 89.3, 39.5 | N, N, N, N, L, L, S, S, S, S, L, L, L, L, L, L, L, S, S, S, S, N, N, N | 70 | 77 | 320
bayview5723 | 51.0, 59.9, 38.6, 58.4, 38.3, 43.5, 71.9, 133.7, 132.7, 91.5, 150.1, 89.0, 118.3, 284.8, 115.9, 119.5, 112.4, 98.9, 91.9, 196.5, 142.7, 86.0, 89.3, 39.5 | N, N, N, N, L, L, S, S, S, S, L, L, L, L, L, L, L, S, S, S, S, N, N, N | 80 | 88 | 320
bayview5724 | 51.0, 59.9, 38.6, 58.4, 38.3, 43.5, 71.9, 133.7, 132.7, 91.5, 150.1, 89.0, 118.3, 284.8, 115.9, 119.5, 112.4, 98.9, 91.9, 196.5, 142.7, 86.0, 89.3, 39.5 | N, N, N, N, L, L, S, S, S, S, L, L, L, L, L, L, L, S, S, S, S, N, N, N | 90 | 99 | 320
bayview5725 | 51.0, 59.9, 38.6, 58.4, 38.3, 43.5, 71.9, 133.7, 132.7, 91.5, 150.1, 89.0, 118.3, 284.8, 115.9, 119.5, 112.4, 98.9, 91.9, 196.5, 142.7, 86.0, 89.3, 39.5 | N, N, N, N, L, L, S, S, S, S, L, L, L, L, L, L, L, S, S, S, S, N, N, N | 100 | 110 | 320
bayview5726 | 51.0, 59.9, 38.6, 58.4, 38.3, 43.5, 71.9, 133.7, 132.7, 91.5, 150.1, 89.0, 118.3, 284.8, 115.9, 119.5, 112.4, 98.9, 91.9, 196.5, 142.7, 86.0, 89.3, 39.5 | N, N, N, N, L, L, S, S, S, S, L, L, L, L, L, L, L, S, S, S, S, N, N, N | 110 | 121 | 320
bayview5727 | 51.0, 59.9, 38.6, 58.4, 38.3, 43.5, 71.9, 133.7, 132.7, 91.5, 150.1, 89.0, 118.3, 284.8, 115.9, 119.5, 112.4, 98.9, 91.9, 196.5, 142.7, 86.0, 89.3, 39.5 | N, N, N, N, L, L, S, S, S, S, L, L, L, L, L, L, L, S, S, S, S, N, N, N | 120 | 132 | 320
bayview5728 | 51.0, 59.9, 38.6, 58.4, 38.3, 43.5, 71.9, 133.7, 132.7, 91.5, 150.1, 89.0, 118.3, 284.8, 115.9, 119.5, 112.4, 98.9, 91.9, 196.5, 142.7, 86.0, 89.3, 39.5 | N, N, N, N, L, L, S, S, S, S, L, L, L, L, L, L, L, S, S, S, S, N, N, N | 130 | 143 | 320
bayview5729 | 51.0, 59.9, 38.6, 58.4, 38.3, 43.5, 71.9, 133.7, 132.7, 91.5, 150.1, 89.0, 118.3, 284.8, 115.9, 119.5, 112.4, 98.9, 91.9, 196.5, 142.7, 86.0, 89.3, 39.5 | N, N, N, N, L, L, S, S, S, S, L, L, L, L, L, L, L, S, S, S, S, N, N, N | 140 | 154 | 320
bayview5730 | 51.0, 59.9, 38.6, 58.4, 38.3, 43.5, 71.9, 133.7, 132.7, 91.5, 150.1, 89.0, 118.3, 284.8, 115.9, 119.5, 112.4, 98.9, 91.9, 196.5, 142.7, 86.0, 89.3, 39.5 | N, N, N, N, L, L, S, S, S, S, L, L, L, L, L, L, L, S, S, S, S, N, N, N | 150 | 165 | 320
bayview5731 | 51.0, 59.9, 38.6, 58.4, 38.3, 43.5, 71.9, 133.7, 132.7, 91.5, 150.1, 89.0, 118.3, 284.8, 115.9, 119.5, 112.4, 98.9, 91.9, 196.5, 142.7, 86.0, 89.3, 39.5 | N, N, N, N, L, L, S, S, S, S, L, L, L, L, L, L, L, S, S, S, S, N, N, N | 160 | 176 | 320
bayview5732 | 51.0, 59.9, 38.6, 58.4, 38.3, 43.5, 71.9, 133.7, 132.7, 91.5, 150.1, 89.0, 118.3, 284.8, 115.9, 119.5, 112.4, 98.9, 91.9, 196.5, 142.7, 86.0, 89.3, 39.5 | N, N, N, N, L, L, S, S, S, S, L, L, L, L, L, L, L, S, S, S, S, N, N, N | 170 | 187 | 320
bayview5733 | 51.0, 59.9, 38.6, 58.4, 38.3, 43.5, 71.9, 133.7, 132.7, 91.5, 150.1, 89.0, 118.3, 284.8, 115.9, 119.5, 112.4, 98.9, 91.9, 196.5, 142.7, 86.0, 89.3, 39.5 | N, N, N, N, L, L, S, S, S, S, L, L, L, L, L, L, L, S, S, S, S, N, N, N | 180 | 198 | 320
bayview5734 | 51.0, 59.9, 38.6, 58.4, 38.3, 43.5, 71.9, 133.7, 132.7, 91.5, 150.1, 89.0, 118.3, 284.8, 115.9, 119.5, 112.4, 98.9, 91.9, 196.5, 142.7, 86.0, 89.3, 39.5 | N, N, N, N, L, L, S, S, S, S, L, L, L, L, L, L, L, S, S, S, S, N, N, N | 190 | 209 | 320
bayview5735 | 51.0, 59.9, 38.6, 58.4, 38.3, 43.5, 71.9, 133.7, 132.7, 91.5, 150.1, 89.0, 118.3, 284.8, 115.9, 119.5, 112.4, 98.9, 91.9, 196.5, 142.7, 86.0, 89.3, 39.5 | N, N, N, N, L, L, S, S, S, S, L, L, L, L, L, L, L, S, S, S, S, N, N, N | 200 | 220 | 320
bayview5736 | 51.0, 59.9, 38.6, 58.4, 38.3, 43.5, 71.9, 133.7, 132.7, 91.5, 150.1, 89.0, 118.3, 284.8, 115.9, 119.5, 112.4, 98.9, 91.9, 196.5, 142.7, 86.0, 89.3, 39.5 | N, N, N, N, L, L, S, S, S, S, L, L, L, L, L, L, L, S, S, S, S, N, N, N | 210 | 231 | 320
bayview5737 | 51.0, 59.9, 38.6, 58.4, 38.3, 43.5, 71.9, 133.7, 132.7, 91.5, 150.1, 89.0, 118.3, 284.8, 115.9, 119.5, 112.4, 98.9, 91.9, 196.5, 142.7, 86.0, 89.3, 39.5 | N, N, N, N, L, L, S, S, S, S, L, L, L, L, L, L, L, S, S, S, S, N, N, N | 220 | 242 | 320
bayview5738 | 51.0, 59.9, 38.6, 58.4, 38.3, 43.5, 71.9, 133.7, 132.7, 91.5, 150.1, 89.0, 118.3, 284.8, 115.9, 119.5, 112.4, 98.9, 91.9, 196.5, 142.7, 86.0, 89.3, 39.5 | N, N, N, N, L, L, S, S, S, S, L, L, L, L, L, L, L, S, S, S, S, N, N, N | 230 | 253 | 320
bayview5739 | 51.0, 59.9, 38.6, 58.4, 38.3, 43.5, 71.9, 133.7, 132.7, 91.5, 150.1, 89.0, 118.3, 284.8, 115.9, 119.5, 112.4, 98.9, 91.9, 196.5, 142.7, 86.0, 89.3, 39.5 | N, N, N, N, L, L, S, S, S, S, L, L, L, L, L, L, L, S, S, S, S, N, N, N | 240 | 264 | 320
bayview5740 | 51.0, 59.9, 38.6, 58.4, 38.3, 43.5, 71.9, 133.7, 132.7, 91.5, 150.1, 89.0, 118.3, 284.8, 115.9, 119.5, 112.4, 98.9, 91.9, 196.5, 142.7, 86.0, 89.3, 39.5 | N, N, N, N, L, L, S, S, S, S, L, L, L, L, L, L, L, S, S, S, S, N, N, N | 250 | 275 | 320
bayview5741 | 51.0, 59.9, 38.6, 58.4, 38.3, 43.5, 71.9, 133.7, 132.7, 91.5, 150.1, 89.0, 118.3, 284.8, 115.9, 119.5, 112.4, 98.9, 91.9, 196.5, 142.7, 86.0, 89.3, 39.5 | N, N, N, N, L, L, S, S, S, S, L, L, L, L, L, L, L, S, S, S, S, N, N, N | 260 | 286 | 320
bayview5742 | 51.0, 59.9, 38.6, 58.4, 38.3, 43.5, 71.9, 133.7, 132.7, 91.5, 150.1, 89.0, 118.3, 284.8, 115.9, 119.5, 112.4, 98.9, 91.9, 196.5, 142.7, 86.0, 89.3, 39.5 | N, N, N, N, L, L, S, S, S, S, L, L, L, L, L, L, L, S, S, S, S, N, N, N | 270 | 297 | 320
bayview5743 | 51.0, 59.9, 38.6, 58.4, 38.3, 43.5, 71.9, 133.7, 132.7, 91.5, 150.1, 89.0, 118.3, 284.8, 115.9, 119.5, 112.4, 98.9, 91.9, 196.5, 142.7, 86.0, 89.3, 39.5 | N, N, N, N, L, L, S, S, S, S, L, L, L, L, L, L, L, S, S, S, S, N, N, N | 280 | 308 | 320
bayview5744 | 51.0, 59.9, 38.6, 58.4, 38.3, 43.5, 71.9, 133.7, 132.7, 91.5, 150.1, 89.0, 118.3, 284.8, 115.9, 119.5, 112.4, 98.9, 91.9, 196.5, 142.7, 86.0, 89.3, 39.5 | N, N, N, N, L, L, S, S, S, S, L, L, L, L, L, L, L, S, S, S, S, N, N, N | 290 | 319 | 320
bayview5745 | 51.0, 59.9, 38.6, 58.4, 38.3, 43.5, 71.9, 133.7, 132.7, 91.5, 150.1, 89.0, 118.3, 284.8, 115.9, 119.5, 112.4, 98.9, 91.9, 196.5, 142.7, 86.0, 89.3, 39.5 | N, N, N, N, L, L, S, S, S, S, L, L, L, L, L, L, L, S, S, S, S, N, N, N | 300 | 330 | 320
bayview5746 | 51.0, 59.9, 38.6, 58.4, 38.3, 43.5, 71.9, 133.7, 132.7, 91.5, 150.1, 89.0, 118.3, 284.8, 115.9, 119.5, 112.4, 98.9, 91.9, 196.5, 142.7, 86.0, 89.3, 39.5 | N, N, N, N, L, L, S, S, S, S, L, L, L, L, L, L, L, S, S, S, S, N, N, N | 50 | 55 | 350
bayview5747 | 51.0, 59.9, 38.6, 58.4, 38.3, 43.5, 71.9, 133.7, 132.7, 91.5, 150.1, 89.0, 118.3, 284.8, 115.9, 119.5, 112.4, 98.9, 91.9, 196.5, 142.7, 86.0, 89.3, 39.5 | N, N, N, N, L, L, S, S, S, S, L, L, L, L, L, L, L, S, S, S, S, N, N, N | 60 | 66 | 350
bayview5748 | 51.0, 59.9, 38.6, 58.4, 38.3, 43.5, 71.9, 133.7, 132.7, 91.5, 150.1, 89.0, 118.3, 284.8, 115.9, 119.5, 112.4, 98.9, 91.9, 196.5, 142.7, 86.0, 89.3, 39.5 | N, N, N, N, L, L, S, S, S, S, L, L, L, L, L, L, L, S, S, S, S, N, N, N | 70 | 77 | 350
bayview5749 | 51.0, 59.9, 38.6, 58.4, 38.3, 43.5, 71.9, 133.7, 132.7, 91.5, 150.1, 89.0, 118.3, 284.8, 115.9, 119.5, 112.4, 98.9, 91.9, 196.5, 142.7, 86.0, 89.3, 39.5 | N, N, N, N, L, L, S, S, S, S, L, L, L, L, L, L, L, S, S, S, S, N, N, N | 80 | 88 | 350
bayview5750 | 51.0, 59.9, 38.6, 58.4, 38.3, 43.5, 71.9, 133.7, 132.7, 91.5, 150.1, 89.0, 118.3, 284.8, 115.9, 119.5, 112.4, 98.9, 91.9, 196.5, 142.7, 86.0, 89.3, 39.5 | N, N, N, N, L, L, S, S, S, S, L, L, L, L, L, L, L, S, S, S, S, N, N, N | 90 | 99 | 350
bayview5751 | 51.0, 59.9, 38.6, 58.4, 38.3, 43.5, 71.9, 133.7, 132.7, 91.5, 150.1, 89.0, 118.3, 284.8, 115.9, 119.5, 112.4, 98.9, 91.9, 196.5, 142.7, 86.0, 89.3, 39.5 | N, N, N, N, L, L, S, S, S, S, L, L, L, L, L, L, L, S, S, S, S, N, N, N | 100 | 110 | 350
bayview5752 | 51.0, 59.9, 38.6, 58.4, 38.3, 43.5, 71.9, 133.7, 132.7, 91.5, 150.1, 89.0, 118.3, 284.8, 115.9, 119.5, 112.4, 98.9, 91.9, 196.5, 142.7, 86.0, 89.3, 39.5 | N, N, N, N, L, L, S, S, S, S, L, L, L, L, L, L, L, S, S, S, S, N, N, N | 110 | 121 | 350
bayview5753 | 51.0, 59.9, 38.6, 58.4, 38.3, 43.5, 71.9, 133.7, 132.7, 91.5, 150.1, 89.0, 118.3, 284.8, 115.9, 119.5, 112.4, 98.9, 91.9, 196.5, 142.7, 86.0, 89.3, 39.5 | N, N, N, N, L, L, S, S, S, S, L, L, L, L, L, L, L, S, S, S, S, N, N, N | 120 | 132 | 350
bayview5754 | 51.0, 59.9, 38.6, 58.4, 38.3, 43.5, 71.9, 133.7, 132.7, 91.5, 150.1, 89.0, 118.3, 284.8, 115.9, 119.5, 112.4, 98.9, 91.9, 196.5, 142.7, 86.0, 89.3, 39.5 | N, N, N, N, L, L, S, S, S, S, L, L, L, L, L, L, L, S, S, S, S, N, N, N | 130 | 143 | 350
bayview5755 | 51.0, 59.9, 38.6, 58.4, 38.3, 43.5, 71.9, 133.7, 132.7, 91.5, 150.1, 89.0, 118.3, 284.8, 115.9, 119.5, 112.4, 98.9, 91.9, 196.5, 142.7, 86.0, 89.3, 39.5 | N, N, N, N, L, L, S, S, S, S, L, L, L, L, L, L, L, S, S, S, S, N, N, N | 140 | 154 | 350
bayview5756 | 51.0, 59.9, 38.6, 58.4, 38.3, 43.5, 71.9, 133.7, 132.7, 91.5, 150.1, 89.0, 118.3, 284.8, 115.9, 119.5, 112.4, 98.9, 91.9, 196.5, 142.7, 86.0, 89.3, 39.5 | N, N, N, N, L, L, S, S, S, S, L, L, L, L, L, L, L, S, S, S, S, N, N, N | 150 | 165 | 350
bayview5757 | 51.0, 59.9, 38.6, 58.4, 38.3, 43.5, 71.9, 133.7, 132.7, 91.5, 150.1, 89.0, 118.3, 284.8, 115.9, 119.5, 112.4, 98.9, 91.9, 196.5, 142.7, 86.0, 89.3, 39.5 | N, N, N, N, L, L, S, S, S, S, L, L, L, L, L, L, L, S, S, S, S, N, N, N | 160 | 176 | 350
bayview5758 | 51.0, 59.9, 38.6, 58.4, 38.3, 43.5, 71.9, 133.7, 132.7, 91.5, 150.1, 89.0, 118.3, 284.8, 115.9, 119.5, 112.4, 98.9, 91.9, 196.5, 142.7, 86.0, 89.3, 39.5 | N, N, N, N, L, L, S, S, S, S, L, L, L, L, L, L, L, S, S, S, S, N, N, N | 170 | 187 | 350
bayview5759 | 51.0, 59.9, 38.6, 58.4, 38.3, 43.5, 71.9, 133.7, 132.7, 91.5, 150.1, 89.0, 118.3, 284.8, 115.9, 119.5, 112.4, 98.9, 91.9, 196.5, 142.7, 86.0, 89.3, 39.5 | N, N, N, N, L, L, S, S, S, S, L, L, L, L, L, L, L, S, S, S, S, N, N, N | 180 | 198 | 350
bayview5760 | 51.0, 59.9, 38.6, 58.4, 38.3, 43.5, 71.9, 133.7, 132.7, 91.5, 150.1, 89.0, 118.3, 284.8, 115.9, 119.5, 112.4, 98.9, 91.9, 196.5, 142.7, 86.0, 89.3, 39.5 | N, N, N, N, L, L, S, S, S, S, L, L, L, L, L, L, L, S, S, S, S, N, N, N | 190 | 209 | 350
bayview5761 | 51.0, 59.9, 38.6, 58.4, 38.3, 43.5, 71.9, 133.7, 132.7, 91.5, 150.1, 89.0, 118.3, 284.8, 115.9, 119.5, 112.4, 98.9, 91.9, 196.5, 142.7, 86.0, 89.3, 39.5 | N, N, N, N, L, L, S, S, S, S, L, L, L, L, L, L, L, S, S, S, S, N, N, N | 200 | 220 | 350
bayview5762 | 51.0, 59.9, 38.6, 58.4, 38.3, 43.5, 71.9, 133.7, 132.7, 91.5, 150.1, 89.0, 118.3, 284.8, 115.9, 119.5, 112.4, 98.9, 91.9, 196.5, 142.7, 86.0, 89.3, 39.5 | N, N, N, N, L, L, S, S, S, S, L, L, L, L, L, L, L, S, S, S, S, N, N, N | 210 | 231 | 350
bayview5763 | 51.0, 59.9, 38.6, 58.4, 38.3, 43.5, 71.9, 133.7, 132.7, 91.5, 150.1, 89.0, 118.3, 284.8, 115.9, 119.5, 112.4, 98.9, 91.9, 196.5, 142.7, 86.0, 89.3, 39.5 | N, N, N, N, L, L, S, S, S, S, L, L, L, L, L, L, L, S, S, S, S, N, N, N | 220 | 242 | 350
bayview5764 | 51.0, 59.9, 38.6, 58.4, 38.3, 43.5, 71.9, 133.7, 132.7, 91.5, 150.1, 89.0, 118.3, 284.8, 115.9, 119.5, 112.4, 98.9, 91.9, 196.5, 142.7, 86.0, 89.3, 39.5 | N, N, N, N, L, L, S, S, S, S, L, L, L, L, L, L, L, S, S, S, S, N, N, N | 230 | 253 | 350
bayview5765 | 51.0, 59.9, 38.6, 58.4, 38.3, 43.5, 71.9, 133.7, 132.7, 91.5, 150.1, 89.0, 118.3, 284.8, 115.9, 119.5, 112.4, 98.9, 91.9, 196.5, 142.7, 86.0, 89.3, 39.5 | N, N, N, N, L, L, S, S, S, S, L, L, L, L, L, L, L, S, S, S, S, N, N, N | 240 | 264 | 350
bayview5766 | 51.0, 59.9, 38.6, 58.4, 38.3, 43.5, 71.9, 133.7, 132.7, 91.5, 150.1, 89.0, 118.3, 284.8, 115.9, 119.5, 112.4, 98.9, 91.9, 196.5, 142.7, 86.0, 89.3, 39.5 | N, N, N, N, L, L, S, S, S, S, L, L, L, L, L, L, L, S, S, S, S, N, N, N | 250 | 275 | 350
bayview5767 | 51.0, 59.9, 38.6, 58.4, 38.3, 43.5, 71.9, 133.7, 132.7, 91.5, 150.1, 89.0, 118.3, 284.8, 115.9, 119.5, 112.4, 98.9, 91.9, 196.5, 142.7, 86.0, 89.3, 39.5 | N, N, N, N, L, L, S, S, S, S, L, L, L, L, L, L, L, S, S, S, S, N, N, N | 260 | 286 | 350
bayview5768 | 51.0, 59.9, 38.6, 58.4, 38.3, 43.5, 71.9, 133.7, 132.7, 91.5, 150.1, 89.0, 118.3, 284.8, 115.9, 119.5, 112.4, 98.9, 91.9, 196.5, 142.7, 86.0, 89.3, 39.5 | N, N, N, N, L, L, S, S, S, S, L, L, L, L, L, L, L, S, S, S, S, N, N, N | 270 | 297 | 350
bayview5769 | 51.0, 59.9, 38.6, 58.4, 38.3, 43.5, 71.9, 133.7, 132.7, 91.5, 150.1, 89.0, 118.3, 284.8, 115.9, 119.5, 112.4, 98.9, 91.9, 196.5, 142.7, 86.0, 89.3, 39.5 | N, N, N, N, L, L, S, S, S, S, L, L, L, L, L, L, L, S, S, S, S, N, N, N | 280 | 308 | 350
bayview5770 | 51.0, 59.9, 38.6, 58.4, 38.3, 43.5, 71.9, 133.7, 132.7, 91.5, 150.1, 89.0, 118.3, 284.8, 115.9, 119.5, 112.4, 98.9, 91.9, 196.5, 142.7, 86.0, 89.3, 39.5 | N, N, N, N, L, L, S, S, S, S, L, L, L, L, L, L, L, S, S, S, S, N, N, N | 290 | 319 | 350
bayview5771 | 51.0, 59.9, 38.6, 58.4, 38.3, 43.5, 71.9, 133.7, 132.7, 91.5, 150.1, 89.0, 118.3, 284.8, 115.9, 119.5, 112.4, 98.9, 91.9, 196.5, 142.7, 86.0, 89.3, 39.5 | N, N, N, N, L, L, S, S, S, S, L, L, L, L, L, L, L, S, S, S, S, N, N, N | 300 | 330 | 350
bayview5772 | 51.0, 59.9, 38.6, 58.4, 38.3, 43.5, 71.9, 133.7, 132.7, 91.5, 150.1, 89.0, 118.3, 284.8, 115.9, 119.5, 112.4, 98.9, 91.9, 196.5, 142.7, 86.0, 89.3, 39.5 | N, N, N, N, L, L, S, S, S, S, L, L, L, L, L, L, L, S, S, S, S, N, N, N | 50 | 55 | 380
bayview5773 | 51.0, 59.9, 38.6, 58.4, 38.3, 43.5, 71.9, 133.7, 132.7, 91.5, 150.1, 89.0, 118.3, 284.8, 115.9, 119.5, 112.4, 98.9, 91.9, 196.5, 142.7, 86.0, 89.3, 39.5 | N, N, N, N, L, L, S, S, S, S, L, L, L, L, L, L, L, S, S, S, S, N, N, N | 60 | 66 | 380
bayview5774 | 51.0, 59.9, 38.6, 58.4, 38.3, 43.5, 71.9, 133.7, 132.7, 91.5, 150.1, 89.0, 118.3, 284.8, 115.9, 119.5, 112.4, 98.9, 91.9, 196.5, 142.7, 86.0, 89.3, 39.5 | N, N, N, N, L, L, S, S, S, S, L, L, L, L, L, L, L, S, S, S, S, N, N, N | 70 | 77 | 380
bayview5775 | 51.0, 59.9, 38.6, 58.4, 38.3, 43.5, 71.9, 133.7, 132.7, 91.5, 150.1, 89.0, 118.3, 284.8, 115.9, 119.5, 112.4, 98.9, 91.9, 196.5, 142.7, 86.0, 89.3, 39.5 | N, N, N, N, L, L, S, S, S, S, L, L, L, L, L, L, L, S, S, S, S, N, N, N | 80 | 88 | 380
bayview5776 | 51.0, 59.9, 38.6, 58.4, 38.3, 43.5, 71.9, 133.7, 132.7, 91.5, 150.1, 89.0, 118.3, 284.8, 115.9, 119.5, 112.4, 98.9, 91.9, 196.5, 142.7, 86.0, 89.3, 39.5 | N, N, N, N, L, L, S, S, S, S, L, L, L, L, L, L, L, S, S, S, S, N, N, N | 90 | 99 | 380
bayview5777 | 51.0, 59.9, 38.6, 58.4, 38.3, 43.5, 71.9, 133.7, 132.7, 91.5, 150.1, 89.0, 118.3, 284.8, 115.9, 119.5, 112.4, 98.9, 91.9, 196.5, 142.7, 86.0, 89.3, 39.5 | N, N, N, N, L, L, S, S, S, S, L, L, L, L, L, L, L, S, S, S, S, N, N, N | 100 | 110 | 380
bayview5778 | 51.0, 59.9, 38.6, 58.4, 38.3, 43.5, 71.9, 133.7, 132.7, 91.5, 150.1, 89.0, 118.3, 284.8, 115.9, 119.5, 112.4, 98.9, 91.9, 196.5, 142.7, 86.0, 89.3, 39.5 | N, N, N, N, L, L, S, S, S, S, L, L, L, L, L, L, L, S, S, S, S, N, N, N | 110 | 121 | 380
bayview5779 | 51.0, 59.9, 38.6, 58.4, 38.3, 43.5, 71.9, 133.7, 132.7, 91.5, 150.1, 89.0, 118.3, 284.8, 115.9, 119.5, 112.4, 98.9, 91.9, 196.5, 142.7, 86.0, 89.3, 39.5 | N, N, N, N, L, L, S, S, S, S, L, L, L, L, L, L, L, S, S, S, S, N, N, N | 120 | 132 | 380
bayview5780 | 51.0, 59.9, 38.6, 58.4, 38.3, 43.5, 71.9, 133.7, 132.7, 91.5, 150.1, 89.0, 118.3, 284.8, 115.9, 119.5, 112.4, 98.9, 91.9, 196.5, 142.7, 86.0, 89.3, 39.5 | N, N, N, N, L, L, S, S, S, S, L, L, L, L, L, L, L, S, S, S, S, N, N, N | 130 | 143 | 380
bayview5781 | 51.0, 59.9, 38.6, 58.4, 38.3, 43.5, 71.9, 133.7, 132.7, 91.5, 150.1, 89.0, 118.3, 284.8, 115.9, 119.5, 112.4, 98.9, 91.9, 196.5, 142.7, 86.0, 89.3, 39.5 | N, N, N, N, L, L, S, S, S, S, L, L, L, L, L, L, L, S, S, S, S, N, N, N | 140 | 154 | 380
bayview5782 | 51.0, 59.9, 38.6, 58.4, 38.3, 43.5, 71.9, 133.7, 132.7, 91.5, 150.1, 89.0, 118.3, 284.8, 115.9, 119.5, 112.4, 98.9, 91.9, 196.5, 142.7, 86.0, 89.3, 39.5 | N, N, N, N, L, L, S, S, S, S, L, L, L, L, L, L, L, S, S, S, S, N, N, N | 150 | 165 | 380
bayview5783 | 51.0, 59.9, 38.6, 58.4, 38.3, 43.5, 71.9, 133.7, 132.7, 91.5, 150.1, 89.0, 118.3, 284.8, 115.9, 119.5, 112.4, 98.9, 91.9, 196.5, 142.7, 86.0, 89.3, 39.5 | N, N, N, N, L, L, S, S, S, S, L, L, L, L, L, L, L, S, S, S, S, N, N, N | 160 | 176 | 380
bayview5784 | 51.0, 59.9, 38.6, 58.4, 38.3, 43.5, 71.9, 133.7, 132.7, 91.5, 150.1, 89.0, 118.3, 284.8, 115.9, 119.5, 112.4, 98.9, 91.9, 196.5, 142.7, 86.0, 89.3, 39.5 | N, N, N, N, L, L, S, S, S, S, L, L, L, L, L, L, L, S, S, S, S, N, N, N | 170 | 187 | 380
bayview5785 | 51.0, 59.9, 38.6, 58.4, 38.3, 43.5, 71.9, 133.7, 132.7, 91.5, 150.1, 89.0, 118.3, 284.8, 115.9, 119.5, 112.4, 98.9, 91.9, 196.5, 142.7, 86.0, 89.3, 39.5 | N, N, N, N, L, L, S, S, S, S, L, L, L, L, L, L, L, S, S, S, S, N, N, N | 180 | 198 | 380
bayview5786 | 51.0, 59.9, 38.6, 58.4, 38.3, 43.5, 71.9, 133.7, 132.7, 91.5, 150.1, 89.0, 118.3, 284.8, 115.9, 119.5, 112.4, 98.9, 91.9, 196.5, 142.7, 86.0, 89.3, 39.5 | N, N, N, N, L, L, S, S, S, S, L, L, L, L, L, L, L, S, S, S, S, N, N, N | 190 | 209 | 380
bayview5787 | 51.0, 59.9, 38.6, 58.4, 38.3, 43.5, 71.9, 133.7, 132.7, 91.5, 150.1, 89.0, 118.3, 284.8, 115.9, 119.5, 112.4, 98.9, 91.9, 196.5, 142.7, 86.0, 89.3, 39.5 | N, N, N, N, L, L, S, S, S, S, L, L, L, L, L, L, L, S, S, S, S, N, N, N | 200 | 220 | 380
bayview5788 | 51.0, 59.9, 38.6, 58.4, 38.3, 43.5, 71.9, 133.7, 132.7, 91.5, 150.1, 89.0, 118.3, 284.8, 115.9, 119.5, 112.4, 98.9, 91.9, 196.5, 142.7, 86.0, 89.3, 39.5 | N, N, N, N, L, L, S, S, S, S, L, L, L, L, L, L, L, S, S, S, S, N, N, N | 210 | 231 | 380
bayview5789 | 51.0, 59.9, 38.6, 58.4, 38.3, 43.5, 71.9, 133.7, 132.7, 91.5, 150.1, 89.0, 118.3, 284.8, 115.9, 119.5, 112.4, 98.9, 91.9, 196.5, 142.7, 86.0, 89.3, 39.5 | N, N, N, N, L, L, S, S, S, S, L, L, L, L, L, L, L, S, S, S, S, N, N, N | 220 | 242 | 380
bayview5790 | 51.0, 59.9, 38.6, 58.4, 38.3, 43.5, 71.9, 133.7, 132.7, 91.5, 150.1, 89.0, 118.3, 284.8, 115.9, 119.5, 112.4, 98.9, 91.9, 196.5, 142.7, 86.0, 89.3, 39.5 | N, N, N, N, L, L, S, S, S, S, L, L, L, L, L, L, L, S, S, S, S, N, N, N | 230 | 253 | 380
bayview5791 | 51.0, 59.9, 38.6, 58.4, 38.3, 43.5, 71.9, 133.7, 132.7, 91.5, 150.1, 89.0, 118.3, 284.8, 115.9, 119.5, 112.4, 98.9, 91.9, 196.5, 142.7, 86.0, 89.3, 39.5 | N, N, N, N, L, L, S, S, S, S, L, L, L, L, L, L, L, S, S, S, S, N, N, N | 240 | 264 | 380
bayview5792 | 51.0, 59.9, 38.6, 58.4, 38.3, 43.5, 71.9, 133.7, 132.7, 91.5, 150.1, 89.0, 118.3, 284.8, 115.9, 119.5, 112.4, 98.9, 91.9, 196.5, 142.7, 86.0, 89.3, 39.5 | N, N, N, N, L, L, S, S, S, S, L, L, L, L, L, L, L, S, S, S, S, N, N, N | 250 | 275 | 380
bayview5793 | 51.0, 59.9, 38.6, 58.4, 38.3, 43.5, 71.9, 133.7, 132.7, 91.5, 150.1, 89.0, 118.3, 284.8, 115.9, 119.5, 112.4, 98.9, 91.9, 196.5, 142.7, 86.0, 89.3, 39.5 | N, N, N, N, L, L, S, S, S, S, L, L, L, L, L, L, L, S, S, S, S, N, N, N | 260 | 286 | 380
bayview5794 | 51.0, 59.9, 38.6, 58.4, 38.3, 43.5, 71.9, 133.7, 132.7, 91.5, 150.1, 89.0, 118.3, 284.8, 115.9, 119.5, 112.4, 98.9, 91.9, 196.5, 142.7, 86.0, 89.3, 39.5 | N, N, N, N, L, L, S, S, S, S, L, L, L, L, L, L, L, S, S, S, S, N, N, N | 270 | 297 | 380
bayview5795 | 51.0, 59.9, 38.6, 58.4, 38.3, 43.5, 71.9, 133.7, 132.7, 91.5, 150.1, 89.0, 118.3, 284.8, 115.9, 119.5, 112.4, 98.9, 91.9, 196.5, 142.7, 86.0, 89.3, 39.5 | N, N, N, N, L, L, S, S, S, S, L, L, L, L, L, L, L, S, S, S, S, N, N, N | 280 | 308 | 380
bayview5796 | 51.0, 59.9, 38.6, 58.4, 38.3, 43.5, 71.9, 133.7, 132.7, 91.5, 150.1, 89.0, 118.3, 284.8, 115.9, 119.5, 112.4, 98.9, 91.9, 196.5, 142.7, 86.0, 89.3, 39.5 | N, N, N, N, L, L, S, S, S, S, L, L, L, L, L, L, L, S, S, S, S, N, N, N | 290 | 319 | 380
bayview5797 | 51.0, 59.9, 38.6, 58.4, 38.3, 43.5, 71.9, 133.7, 132.7, 91.5, 150.1, 89.0, 118.3, 284.8, 115.9, 119.5, 112.4, 98.9, 91.9, 196.5, 142.7, 86.0, 89.3, 39.5 | N, N, N, N, L, L, S, S, S, S, L, L, L, L, L, L, L, S, S, S, S, N, N, N | 300 | 330 | 380
bayview5798 | 51.0, 59.9, 38.6, 58.4, 38.3, 43.5, 71.9, 133.7, 132.7, 91.5, 150.1, 89.0, 118.3, 284.8, 115.9, 119.5, 112.4, 98.9, 91.9, 196.5, 142.7, 86.0, 89.3, 39.5 | N, N, N, N, L, L, S, S, S, S, L, L, L, L, L, L, L, S, S, S, S, N, N, N | 50 | 55 | 410
bayview5799 | 51.0, 59.9, 38.6, 58.4, 38.3, 43.5, 71.9, 133.7, 132.7, 91.5, 150.1, 89.0, 118.3, 284.8, 115.9, 119.5, 112.4, 98.9, 91.9, 196.5, 142.7, 86.0, 89.3, 39.5 | N, N, N, N, L, L, S, S, S, S, L, L, L, L, L, L, L, S, S, S, S, N, N, N | 60 | 66 | 410
bayview5800 | 51.0, 59.9, 38.6, 58.4, 38.3, 43.5, 71.9, 133.7, 132.7, 91.5, 150.1, 89.0, 118.3, 284.8, 115.9, 119.5, 112.4, 98.9, 91.9, 196.5, 142.7, 86.0, 89.3, 39.5 | N, N, N, N, L, L, S, S, S, S, L, L, L, L, L, L, L, S, S, S, S, N, N, N | 70 | 77 | 410
bayview5801 | 51.0, 59.9, 38.6, 58.4, 38.3, 43.5, 71.9, 133.7, 132.7, 91.5, 150.1, 89.0, 118.3, 284.8, 115.9, 119.5, 112.4, 98.9, 91.9, 196.5, 142.7, 86.0, 89.3, 39.5 | N, N, N, N, L, L, S, S, S, S, L, L, L, L, L, L, L, S, S, S, S, N, N, N | 80 | 88 | 410
bayview5802 | 51.0, 59.9, 38.6, 58.4, 38.3, 43.5, 71.9, 133.7, 132.7, 91.5, 150.1, 89.0, 118.3, 284.8, 115.9, 119.5, 112.4, 98.9, 91.9, 196.5, 142.7, 86.0, 89.3, 39.5 | N, N, N, N, L, L, S, S, S, S, L, L, L, L, L, L, L, S, S, S, S, N, N, N | 90 | 99 | 410
bayview5803 | 51.0, 59.9, 38.6, 58.4, 38.3, 43.5, 71.9, 133.7, 132.7, 91.5, 150.1, 89.0, 118.3, 284.8, 115.9, 119.5, 112.4, 98.9, 91.9, 196.5, 142.7, 86.0, 89.3, 39.5 | N, N, N, N, L, L, S, S, S, S, L, L, L, L, L, L, L, S, S, S, S, N, N, N | 100 | 110 | 410
bayview5804 | 51.0, 59.9, 38.6, 58.4, 38.3, 43.5, 71.9, 133.7, 132.7, 91.5, 150.1, 89.0, 118.3, 284.8, 115.9, 119.5, 112.4, 98.9, 91.9, 196.5, 142.7, 86.0, 89.3, 39.5 | N, N, N, N, L, L, S, S, S, S, L, L, L, L, L, L, L, S, S, S, S, N, N, N | 110 | 121 | 410
bayview5805 | 51.0, 59.9, 38.6, 58.4, 38.3, 43.5, 71.9, 133.7, 132.7, 91.5, 150.1, 89.0, 118.3, 284.8, 115.9, 119.5, 112.4, 98.9, 91.9, 196.5, 142.7, 86.0, 89.3, 39.5 | N, N, N, N, L, L, S, S, S, S, L, L, L, L, L, L, L, S, S, S, S, N, N, N | 120 | 132 | 410
bayview5806 | 51.0, 59.9, 38.6, 58.4, 38.3, 43.5, 71.9, 133.7, 132.7, 91.5, 150.1, 89.0, 118.3, 284.8, 115.9, 119.5, 112.4, 98.9, 91.9, 196.5, 142.7, 86.0, 89.3, 39.5 | N, N, N, N, L, L, S, S, S, S, L, L, L, L, L, L, L, S, S, S, S, N, N, N | 130 | 143 | 410
bayview5807 | 51.0, 59.9, 38.6, 58.4, 38.3, 43.5, 71.9, 133.7, 132.7, 91.5, 150.1, 89.0, 118.3, 284.8, 115.9, 119.5, 112.4, 98.9, 91.9, 196.5, 142.7, 86.0, 89.3, 39.5 | N, N, N, N, L, L, S, S, S, S, L, L, L, L, L, L, L, S, S, S, S, N, N, N | 140 | 154 | 410
bayview5808 | 51.0, 59.9, 38.6, 58.4, 38.3, 43.5, 71.9, 133.7, 132.7, 91.5, 150.1, 89.0, 118.3, 284.8, 115.9, 119.5, 112.4, 98.9, 91.9, 196.5, 142.7, 86.0, 89.3, 39.5 | N, N, N, N, L, L, S, S, S, S, L, L, L, L, L, L, L, S, S, S, S, N, N, N | 150 | 165 | 410
bayview5809 | 51.0, 59.9, 38.6, 58.4, 38.3, 43.5, 71.9, 133.7, 132.7, 91.5, 150.1, 89.0, 118.3, 284.8, 115.9, 119.5, 112.4, 98.9, 91.9, 196.5, 142.7, 86.0, 89.3, 39.5 | N, N, N, N, L, L, S, S, S, S, L, L, L, L, L, L, L, S, S, S, S, N, N, N | 160 | 176 | 410
bayview5810 | 51.0, 59.9, 38.6, 58.4, 38.3, 43.5, 71.9, 133.7, 132.7, 91.5, 150.1, 89.0, 118.3, 284.8, 115.9, 119.5, 112.4, 98.9, 91.9, 196.5, 142.7, 86.0, 89.3, 39.5 | N, N, N, N, L, L, S, S, S, S, L, L, L, L, L, L, L, S, S, S, S, N, N, N | 170 | 187 | 410
bayview5811 | 51.0, 59.9, 38.6, 58.4, 38.3, 43.5, 71.9, 133.7, 132.7, 91.5, 150.1, 89.0, 118.3, 284.8, 115.9, 119.5, 112.4, 98.9, 91.9, 196.5, 142.7, 86.0, 89.3, 39.5 | N, N, N, N, L, L, S, S, S, S, L, L, L, L, L, L, L, S, S, S, S, N, N, N | 180 | 198 | 410
bayview5812 | 51.0, 59.9, 38.6, 58.4, 38.3, 43.5, 71.9, 133.7, 132.7, 91.5, 150.1, 89.0, 118.3, 284.8, 115.9, 119.5, 112.4, 98.9, 91.9, 196.5, 142.7, 86.0, 89.3, 39.5 | N, N, N, N, L, L, S, S, S, S, L, L, L, L, L, L, L, S, S, S, S, N, N, N | 190 | 209 | 410
bayview5813 | 51.0, 59.9, 38.6, 58.4, 38.3, 43.5, 71.9, 133.7, 132.7, 91.5, 150.1, 89.0, 118.3, 284.8, 115.9, 119.5, 112.4, 98.9, 91.9, 196.5, 142.7, 86.0, 89.3, 39.5 | N, N, N, N, L, L, S, S, S, S, L, L, L, L, L, L, L, S, S, S, S, N, N, N | 200 | 220 | 410
bayview5814 | 51.0, 59.9, 38.6, 58.4, 38.3, 43.5, 71.9, 133.7, 132.7, 91.5, 150.1, 89.0, 118.3, 284.8, 115.9, 119.5, 112.4, 98.9, 91.9, 196.5, 142.7, 86.0, 89.3, 39.5 | N, N, N, N, L, L, S, S, S, S, L, L, L, L, L, L, L, S, S, S, S, N, N, N | 210 | 231 | 410
bayview5815 | 51.0, 59.9, 38.6, 58.4, 38.3, 43.5, 71.9, 133.7, 132.7, 91.5, 150.1, 89.0, 118.3, 284.8, 115.9, 119.5, 112.4, 98.9, 91.9, 196.5, 142.7, 86.0, 89.3, 39.5 | N, N, N, N, L, L, S, S, S, S, L, L, L, L, L, L, L, S, S, S, S, N, N, N | 220 | 242 | 410
bayview5816 | 51.0, 59.9, 38.6, 58.4, 38.3, 43.5, 71.9, 133.7, 132.7, 91.5, 150.1, 89.0, 118.3, 284.8, 115.9, 119.5, 112.4, 98.9, 91.9, 196.5, 142.7, 86.0, 89.3, 39.5 | N, N, N, N, L, L, S, S, S, S, L, L, L, L, L, L, L, S, S, S, S, N, N, N | 230 | 253 | 410
bayview5817 | 51.0, 59.9, 38.6, 58.4, 38.3, 43.5, 71.9, 133.7, 132.7, 91.5, 150.1, 89.0, 118.3, 284.8, 115.9, 119.5, 112.4, 98.9, 91.9, 196.5, 142.7, 86.0, 89.3, 39.5 | N, N, N, N, L, L, S, S, S, S, L, L, L, L, L, L, L, S, S, S, S, N, N, N | 240 | 264 | 410
bayview5818 | 51.0, 59.9, 38.6, 58.4, 38.3, 43.5, 71.9, 133.7, 132.7, 91.5, 150.1, 89.0, 118.3, 284.8, 115.9, 119.5, 112.4, 98.9, 91.9, 196.5, 142.7, 86.0, 89.3, 39.5 | N, N, N, N, L, L, S, S, S, S, L, L, L, L, L, L, L, S, S, S, S, N, N, N | 250 | 275 | 410
bayview5819 | 51.0, 59.9, 38.6, 58.4, 38.3, 43.5, 71.9, 133.7, 132.7, 91.5, 150.1, 89.0, 118.3, 284.8, 115.9, 119.5, 112.4, 98.9, 91.9, 196.5, 142.7, 86.0, 89.3, 39.5 | N, N, N, N, L, L, S, S, S, S, L, L, L, L, L, L, L, S, S, S, S, N, N, N | 260 | 286 | 410
bayview5820 | 51.0, 59.9, 38.6, 58.4, 38.3, 43.5, 71.9, 133.7, 132.7, 91.5, 150.1, 89.0, 118.3, 284.8, 115.9, 119.5, 112.4, 98.9, 91.9, 196.5, 142.7, 86.0, 89.3, 39.5 | N, N, N, N, L, L, S, S, S, S, L, L, L, L, L, L, L, S, S, S, S, N, N, N | 270 | 297 | 410
bayview5821 | 51.0, 59.9, 38.6, 58.4, 38.3, 43.5, 71.9, 133.7, 132.7, 91.5, 150.1, 89.0, 118.3, 284.8, 115.9, 119.5, 112.4, 98.9, 91.9, 196.5, 142.7, 86.0, 89.3, 39.5 | N, N, N, N, L, L, S, S, S, S, L, L, L, L, L, L, L, S, S, S, S, N, N, N | 280 | 308 | 410
bayview5822 | 51.0, 59.9, 38.6, 58.4, 38.3, 43.5, 71.9, 133.7, 132.7, 91.5, 150.1, 89.0, 118.3, 284.8, 115.9, 119.5, 112.4, 98.9, 91.9, 196.5, 142.7, 86.0, 89.3, 39.5 | N, N, N, N, L, L, S, S, S, S, L, L, L, L, L, L, L, S, S, S, S, N, N, N | 290 | 319 | 410
bayview5823 | 51.0, 59.9, 38.6, 58.4, 38.3, 43.5, 71.9, 133.7, 132.7, 91.5, 150.1, 89.0, 118.3, 284.8, 115.9, 119.5, 112.4, 98.9, 91.9, 196.5, 142.7, 86.0, 89.3, 39.5 | N, N, N, N, L, L, S, S, S, S, L, L, L, L, L, L, L, S, S, S, S, N, N, N | 300 | 330 | 410
bayview5824 | 51.0, 59.9, 38.6, 58.4, 38.3, 43.5, 71.9, 133.7, 132.7, 91.5, 150.1, 89.0, 118.3, 284.8, 115.9, 119.5, 112.4, 98.9, 91.9, 196.5, 142.7, 86.0, 89.3, 39.5 | N, N, N, N, L, L, S, S, S, S, L, L, L, L, L, L, L, S, S, S, S, N, N, N | 50 | 55 | 440
bayview5825 | 51.0, 59.9, 38.6, 58.4, 38.3, 43.5, 71.9, 133.7, 132.7, 91.5, 150.1, 89.0, 118.3, 284.8, 115.9, 119.5, 112.4, 98.9, 91.9, 196.5, 142.7, 86.0, 89.3, 39.5 | N, N, N, N, L, L, S, S, S, S, L, L, L, L, L, L, L, S, S, S, S, N, N, N | 60 | 66 | 440
bayview5826 | 51.0, 59.9, 38.6, 58.4, 38.3, 43.5, 71.9, 133.7, 132.7, 91.5, 150.1, 89.0, 118.3, 284.8, 115.9, 119.5, 112.4, 98.9, 91.9, 196.5, 142.7, 86.0, 89.3, 39.5 | N, N, N, N, L, L, S, S, S, S, L, L, L, L, L, L, L, S, S, S, S, N, N, N | 70 | 77 | 440
bayview5827 | 51.0, 59.9, 38.6, 58.4, 38.3, 43.5, 71.9, 133.7, 132.7, 91.5, 150.1, 89.0, 118.3, 284.8, 115.9, 119.5, 112.4, 98.9, 91.9, 196.5, 142.7, 86.0, 89.3, 39.5 | N, N, N, N, L, L, S, S, S, S, L, L, L, L, L, L, L, S, S, S, S, N, N, N | 80 | 88 | 440
bayview5828 | 51.0, 59.9, 38.6, 58.4, 38.3, 43.5, 71.9, 133.7, 132.7, 91.5, 150.1, 89.0, 118.3, 284.8, 115.9, 119.5, 112.4, 98.9, 91.9, 196.5, 142.7, 86.0, 89.3, 39.5 | N, N, N, N, L, L, S, S, S, S, L, L, L, L, L, L, L, S, S, S, S, N, N, N | 90 | 99 | 440
bayview5829 | 51.0, 59.9, 38.6, 58.4, 38.3, 43.5, 71.9, 133.7, 132.7, 91.5, 150.1, 89.0, 118.3, 284.8, 115.9, 119.5, 112.4, 98.9, 91.9, 196.5, 142.7, 86.0, 89.3, 39.5 | N, N, N, N, L, L, S, S, S, S, L, L, L, L, L, L, L, S, S, S, S, N, N, N | 100 | 110 | 440
bayview5830 | 51.0, 59.9, 38.6, 58.4, 38.3, 43.5, 71.9, 133.7, 132.7, 91.5, 150.1, 89.0, 118.3, 284.8, 115.9, 119.5, 112.4, 98.9, 91.9, 196.5, 142.7, 86.0, 89.3, 39.5 | N, N, N, N, L, L, S, S, S, S, L, L, L, L, L, L, L, S, S, S, S, N, N, N | 110 | 121 | 440
bayview5831 | 51.0, 59.9, 38.6, 58.4, 38.3, 43.5, 71.9, 133.7, 132.7, 91.5, 150.1, 89.0, 118.3, 284.8, 115.9, 119.5, 112.4, 98.9, 91.9, 196.5, 142.7, 86.0, 89.3, 39.5 | N, N, N, N, L, L, S, S, S, S, L, L, L, L, L, L, L, S, S, S, S, N, N, N | 120 | 132 | 440
bayview5832 | 51.0, 59.9, 38.6, 58.4, 38.3, 43.5, 71.9, 133.7, 132.7, 91.5, 150.1, 89.0, 118.3, 284.8, 115.9, 119.5, 112.4, 98.9, 91.9, 196.5, 142.7, 86.0, 89.3, 39.5 | N, N, N, N, L, L, S, S, S, S, L, L, L, L, L, L, L, S, S, S, S, N, N, N | 130 | 143 | 440
bayview5833 | 51.0, 59.9, 38.6, 58.4, 38.3, 43.5, 71.9, 133.7, 132.7, 91.5, 150.1, 89.0, 118.3, 284.8, 115.9, 119.5, 112.4, 98.9, 91.9, 196.5, 142.7, 86.0, 89.3, 39.5 | N, N, N, N, L, L, S, S, S, S, L, L, L, L, L, L, L, S, S, S, S, N, N, N | 140 | 154 | 440
bayview5834 | 51.0, 59.9, 38.6, 58.4, 38.3, 43.5, 71.9, 133.7, 132.7, 91.5, 150.1, 89.0, 118.3, 284.8, 115.9, 119.5, 112.4, 98.9, 91.9, 196.5, 142.7, 86.0, 89.3, 39.5 | N, N, N, N, L, L, S, S, S, S, L, L, L, L, L, L, L, S, S, S, S, N, N, N | 150 | 165 | 440
bayview5835 | 51.0, 59.9, 38.6, 58.4, 38.3, 43.5, 71.9, 133.7, 132.7, 91.5, 150.1, 89.0, 118.3, 284.8, 115.9, 119.5, 112.4, 98.9, 91.9, 196.5, 142.7, 86.0, 89.3, 39.5 | N, N, N, N, L, L, S, S, S, S, L, L, L, L, L, L, L, S, S, S, S, N, N, N | 160 | 176 | 440
bayview5836 | 51.0, 59.9, 38.6, 58.4, 38.3, 43.5, 71.9, 133.7, 132.7, 91.5, 150.1, 89.0, 118.3, 284.8, 115.9, 119.5, 112.4, 98.9, 91.9, 196.5, 142.7, 86.0, 89.3, 39.5 | N, N, N, N, L, L, S, S, S, S, L, L, L, L, L, L, L, S, S, S, S, N, N, N | 170 | 187 | 440
bayview5837 | 51.0, 59.9, 38.6, 58.4, 38.3, 43.5, 71.9, 133.7, 132.7, 91.5, 150.1, 89.0, 118.3, 284.8, 115.9, 119.5, 112.4, 98.9, 91.9, 196.5, 142.7, 86.0, 89.3, 39.5 | N, N, N, N, L, L, S, S, S, S, L, L, L, L, L, L, L, S, S, S, S, N, N, N | 180 | 198 | 440
bayview5838 | 51.0, 59.9, 38.6, 58.4, 38.3, 43.5, 71.9, 133.7, 132.7, 91.5, 150.1, 89.0, 118.3, 284.8, 115.9, 119.5, 112.4, 98.9, 91.9, 196.5, 142.7, 86.0, 89.3, 39.5 | N, N, N, N, L, L, S, S, S, S, L, L, L, L, L, L, L, S, S, S, S, N, N, N | 190 | 209 | 440
bayview5839 | 51.0, 59.9, 38.6, 58.4, 38.3, 43.5, 71.9, 133.7, 132.7, 91.5, 150.1, 89.0, 118.3, 284.8, 115.9, 119.5, 112.4, 98.9, 91.9, 196.5, 142.7, 86.0, 89.3, 39.5 | N, N, N, N, L, L, S, S, S, S, L, L, L, L, L, L, L, S, S, S, S, N, N, N | 200 | 220 | 440
bayview5840 | 51.0, 59.9, 38.6, 58.4, 38.3, 43.5, 71.9, 133.7, 132.7, 91.5, 150.1, 89.0, 118.3, 284.8, 115.9, 119.5, 112.4, 98.9, 91.9, 196.5, 142.7, 86.0, 89.3, 39.5 | N, N, N, N, L, L, S, S, S, S, L, L, L, L, L, L, L, S, S, S, S, N, N, N | 210 | 231 | 440
bayview5841 | 51.0, 59.9, 38.6, 58.4, 38.3, 43.5, 71.9, 133.7, 132.7, 91.5, 150.1, 89.0, 118.3, 284.8, 115.9, 119.5, 112.4, 98.9, 91.9, 196.5, 142.7, 86.0, 89.3, 39.5 | N, N, N, N, L, L, S, S, S, S, L, L, L, L, L, L, L, S, S, S, S, N, N, N | 220 | 242 | 440
bayview5842 | 51.0, 59.9, 38.6, 58.4, 38.3, 43.5, 71.9, 133.7, 132.7, 91.5, 150.1, 89.0, 118.3, 284.8, 115.9, 119.5, 112.4, 98.9, 91.9, 196.5, 142.7, 86.0, 89.3, 39.5 | N, N, N, N, L, L, S, S, S, S, L, L, L, L, L, L, L, S, S, S, S, N, N, N | 230 | 253 | 440
bayview5843 | 51.0, 59.9, 38.6, 58.4, 38.3, 43.5, 71.9, 133.7, 132.7, 91.5, 150.1, 89.0, 118.3, 284.8, 115.9, 119.5, 112.4, 98.9, 91.9, 196.5, 142.7, 86.0, 89.3, 39.5 | N, N, N, N, L, L, S, S, S, S, L, L, L, L, L, L, L, S, S, S, S, N, N, N | 240 | 264 | 440
bayview5844 | 51.0, 59.9, 38.6, 58.4, 38.3, 43.5, 71.9, 133.7, 132.7, 91.5, 150.1, 89.0, 118.3, 284.8, 115.9, 119.5, 112.4, 98.9, 91.9, 196.5, 142.7, 86.0, 89.3, 39.5 | N, N, N, N, L, L, S, S, S, S, L, L, L, L, L, L, L, S, S, S, S, N, N, N | 250 | 275 | 440
bayview5845 | 51.0, 59.9, 38.6, 58.4, 38.3, 43.5, 71.9, 133.7, 132.7, 91.5, 150.1, 89.0, 118.3, 284.8, 115.9, 119.5, 112.4, 98.9, 91.9, 196.5, 142.7, 86.0, 89.3, 39.5 | N, N, N, N, L, L, S, S, S, S, L, L, L, L, L, L, L, S, S, S, S, N, N, N | 260 | 286 | 440
bayview5846 | 51.0, 59.9, 38.6, 58.4, 38.3, 43.5, 71.9, 133.7, 132.7, 91.5, 150.1, 89.0, 118.3, 284.8, 115.9, 119.5, 112.4, 98.9, 91.9, 196.5, 142.7, 86.0, 89.3, 39.5 | N, N, N, N, L, L, S, S, S, S, L, L, L, L, L, L, L, S, S, S, S, N, N, N | 270 | 297 | 440
bayview5847 | 51.0, 59.9, 38.6, 58.4, 38.3, 43.5, 71.9, 133.7, 132.7, 91.5, 150.1, 89.0, 118.3, 284.8, 115.9, 119.5, 112.4, 98.9, 91.9, 196.5, 142.7, 86.0, 89.3, 39.5 | N, N, N, N, L, L, S, S, S, S, L, L, L, L, L, L, L, S, S, S, S, N, N, N | 280 | 308 | 440
bayview5848 | 51.0, 59.9, 38.6, 58.4, 38.3, 43.5, 71.9, 133.7, 132.7, 91.5, 150.1, 89.0, 118.3, 284.8, 115.9, 119.5, 112.4, 98.9, 91.9, 196.5, 142.7, 86.0, 89.3, 39.5 | N, N, N, N, L, L, S, S, S, S, L, L, L, L, L, L, L, S, S, S, S, N, N, N | 290 | 319 | 440
bayview5849 | 51.0, 59.9, 38.6, 58.4, 38.3, 43.5, 71.9, 133.7, 132.7, 91.5, 150.1, 89.0, 118.3, 284.8, 115.9, 119.5, 112.4, 98.9, 91.9, 196.5, 142.7, 86.0, 89.3, 39.5 | N, N, N, N, L, L, S, S, S, S, L, L, L, L, L, L, L, S, S, S, S, N, N, N | 300 | 330 | 440
bayview5850 | 51.0, 59.9, 38.6, 58.4, 38.3, 43.5, 71.9, 133.7, 132.7, 91.5, 150.1, 89.0, 118.3, 284.8, 115.9, 119.5, 112.4, 98.9, 91.9, 196.5, 142.7, 86.0, 89.3, 39.5 | N, N, N, N, L, L, S, S, S, S, L, L, L, L, L, L, L, S, S, S, S, N, N, N | 50 | 55 | 470
bayview5851 | 51.0, 59.9, 38.6, 58.4, 38.3, 43.5, 71.9, 133.7, 132.7, 91.5, 150.1, 89.0, 118.3, 284.8, 115.9, 119.5, 112.4, 98.9, 91.9, 196.5, 142.7, 86.0, 89.3, 39.5 | N, N, N, N, L, L, S, S, S, S, L, L, L, L, L, L, L, S, S, S, S, N, N, N | 60 | 66 | 470
bayview5852 | 51.0, 59.9, 38.6, 58.4, 38.3, 43.5, 71.9, 133.7, 132.7, 91.5, 150.1, 89.0, 118.3, 284.8, 115.9, 119.5, 112.4, 98.9, 91.9, 196.5, 142.7, 86.0, 89.3, 39.5 | N, N, N, N, L, L, S, S, S, S, L, L, L, L, L, L, L, S, S, S, S, N, N, N | 70 | 77 | 470
bayview5853 | 51.0, 59.9, 38.6, 58.4, 38.3, 43.5, 71.9, 133.7, 132.7, 91.5, 150.1, 89.0, 118.3, 284.8, 115.9, 119.5, 112.4, 98.9, 91.9, 196.5, 142.7, 86.0, 89.3, 39.5 | N, N, N, N, L, L, S, S, S, S, L, L, L, L, L, L, L, S, S, S, S, N, N, N | 80 | 88 | 470
bayview5854 | 51.0, 59.9, 38.6, 58.4, 38.3, 43.5, 71.9, 133.7, 132.7, 91.5, 150.1, 89.0, 118.3, 284.8, 115.9, 119.5, 112.4, 98.9, 91.9, 196.5, 142.7, 86.0, 89.3, 39.5 | N, N, N, N, L, L, S, S, S, S, L, L, L, L, L, L, L, S, S, S, S, N, N, N | 90 | 99 | 470
bayview5855 | 51.0, 59.9, 38.6, 58.4, 38.3, 43.5, 71.9, 133.7, 132.7, 91.5, 150.1, 89.0, 118.3, 284.8, 115.9, 119.5, 112.4, 98.9, 91.9, 196.5, 142.7, 86.0, 89.3, 39.5 | N, N, N, N, L, L, S, S, S, S, L, L, L, L, L, L, L, S, S, S, S, N, N, N | 100 | 110 | 470
bayview5856 | 51.0, 59.9, 38.6, 58.4, 38.3, 43.5, 71.9, 133.7, 132.7, 91.5, 150.1, 89.0, 118.3, 284.8, 115.9, 119.5, 112.4, 98.9, 91.9, 196.5, 142.7, 86.0, 89.3, 39.5 | N, N, N, N, L, L, S, S, S, S, L, L, L, L, L, L, L, S, S, S, S, N, N, N | 110 | 121 | 470
bayview5857 | 51.0, 59.9, 38.6, 58.4, 38.3, 43.5, 71.9, 133.7, 132.7, 91.5, 150.1, 89.0, 118.3, 284.8, 115.9, 119.5, 112.4, 98.9, 91.9, 196.5, 142.7, 86.0, 89.3, 39.5 | N, N, N, N, L, L, S, S, S, S, L, L, L, L, L, L, L, S, S, S, S, N, N, N | 120 | 132 | 470
bayview5858 | 51.0, 59.9, 38.6, 58.4, 38.3, 43.5, 71.9, 133.7, 132.7, 91.5, 150.1, 89.0, 118.3, 284.8, 115.9, 119.5, 112.4, 98.9, 91.9, 196.5, 142.7, 86.0, 89.3, 39.5 | N, N, N, N, L, L, S, S, S, S, L, L, L, L, L, L, L, S, S, S, S, N, N, N | 130 | 143 | 470
bayview5859 | 51.0, 59.9, 38.6, 58.4, 38.3, 43.5, 71.9, 133.7, 132.7, 91.5, 150.1, 89.0, 118.3, 284.8, 115.9, 119.5, 112.4, 98.9, 91.9, 196.5, 142.7, 86.0, 89.3, 39.5 | N, N, N, N, L, L, S, S, S, S, L, L, L, L, L, L, L, S, S, S, S, N, N, N | 140 | 154 | 470
bayview5860 | 51.0, 59.9, 38.6, 58.4, 38.3, 43.5, 71.9, 133.7, 132.7, 91.5, 150.1, 89.0, 118.3, 284.8, 115.9, 119.5, 112.4, 98.9, 91.9, 196.5, 142.7, 86.0, 89.3, 39.5 | N, N, N, N, L, L, S, S, S, S, L, L, L, L, L, L, L, S, S, S, S, N, N, N | 150 | 165 | 470
bayview5861 | 51.0, 59.9, 38.6, 58.4, 38.3, 43.5, 71.9, 133.7, 132.7, 91.5, 150.1, 89.0, 118.3, 284.8, 115.9, 119.5, 112.4, 98.9, 91.9, 196.5, 142.7, 86.0, 89.3, 39.5 | N, N, N, N, L, L, S, S, S, S, L, L, L, L, L, L, L, S, S, S, S, N, N, N | 160 | 176 | 470
bayview5862 | 51.0, 59.9, 38.6, 58.4, 38.3, 43.5, 71.9, 133.7, 132.7, 91.5, 150.1, 89.0, 118.3, 284.8, 115.9, 119.5, 112.4, 98.9, 91.9, 196.5, 142.7, 86.0, 89.3, 39.5 | N, N, N, N, L, L, S, S, S, S, L, L, L, L, L, L, L, S, S, S, S, N, N, N | 170 | 187 | 470
bayview5863 | 51.0, 59.9, 38.6, 58.4, 38.3, 43.5, 71.9, 133.7, 132.7, 91.5, 150.1, 89.0, 118.3, 284.8, 115.9, 119.5, 112.4, 98.9, 91.9, 196.5, 142.7, 86.0, 89.3, 39.5 | N, N, N, N, L, L, S, S, S, S, L, L, L, L, L, L, L, S, S, S, S, N, N, N | 180 | 198 | 470
bayview5864 | 51.0, 59.9, 38.6, 58.4, 38.3, 43.5, 71.9, 133.7, 132.7, 91.5, 150.1, 89.0, 118.3, 284.8, 115.9, 119.5, 112.4, 98.9, 91.9, 196.5, 142.7, 86.0, 89.3, 39.5 | N, N, N, N, L, L, S, S, S, S, L, L, L, L, L, L, L, S, S, S, S, N, N, N | 190 | 209 | 470
bayview5865 | 51.0, 59.9, 38.6, 58.4, 38.3, 43.5, 71.9, 133.7, 132.7, 91.5, 150.1, 89.0, 118.3, 284.8, 115.9, 119.5, 112.4, 98.9, 91.9, 196.5, 142.7, 86.0, 89.3, 39.5 | N, N, N, N, L, L, S, S, S, S, L, L, L, L, L, L, L, S, S, S, S, N, N, N | 200 | 220 | 470
bayview5866 | 51.0, 59.9, 38.6, 58.4, 38.3, 43.5, 71.9, 133.7, 132.7, 91.5, 150.1, 89.0, 118.3, 284.8, 115.9, 119.5, 112.4, 98.9, 91.9, 196.5, 142.7, 86.0, 89.3, 39.5 | N, N, N, N, L, L, S, S, S, S, L, L, L, L, L, L, L, S, S, S, S, N, N, N | 210 | 231 | 470
bayview5867 | 51.0, 59.9, 38.6, 58.4, 38.3, 43.5, 71.9, 133.7, 132.7, 91.5, 150.1, 89.0, 118.3, 284.8, 115.9, 119.5, 112.4, 98.9, 91.9, 196.5, 142.7, 86.0, 89.3, 39.5 | N, N, N, N, L, L, S, S, S, S, L, L, L, L, L, L, L, S, S, S, S, N, N, N | 220 | 242 | 470
bayview5868 | 51.0, 59.9, 38.6, 58.4, 38.3, 43.5, 71.9, 133.7, 132.7, 91.5, 150.1, 89.0, 118.3, 284.8, 115.9, 119.5, 112.4, 98.9, 91.9, 196.5, 142.7, 86.0, 89.3, 39.5 | N, N, N, N, L, L, S, S, S, S, L, L, L, L, L, L, L, S, S, S, S, N, N, N | 230 | 253 | 470
bayview5869 | 51.0, 59.9, 38.6, 58.4, 38.3, 43.5, 71.9, 133.7, 132.7, 91.5, 150.1, 89.0, 118.3, 284.8, 115.9, 119.5, 112.4, 98.9, 91.9, 196.5, 142.7, 86.0, 89.3, 39.5 | N, N, N, N, L, L, S, S, S, S, L, L, L, L, L, L, L, S, S, S, S, N, N, N | 240 | 264 | 470
bayview5870 | 51.0, 59.9, 38.6, 58.4, 38.3, 43.5, 71.9, 133.7, 132.7, 91.5, 150.1, 89.0, 118.3, 284.8, 115.9, 119.5, 112.4, 98.9, 91.9, 196.5, 142.7, 86.0, 89.3, 39.5 | N, N, N, N, L, L, S, S, S, S, L, L, L, L, L, L, L, S, S, S, S, N, N, N | 250 | 275 | 470
bayview5871 | 51.0, 59.9, 38.6, 58.4, 38.3, 43.5, 71.9, 133.7, 132.7, 91.5, 150.1, 89.0, 118.3, 284.8, 115.9, 119.5, 112.4, 98.9, 91.9, 196.5, 142.7, 86.0, 89.3, 39.5 | N, N, N, N, L, L, S, S, S, S, L, L, L, L, L, L, L, S, S, S, S, N, N, N | 260 | 286 | 470
bayview5872 | 51.0, 59.9, 38.6, 58.4, 38.3, 43.5, 71.9, 133.7, 132.7, 91.5, 150.1, 89.0, 118.3, 284.8, 115.9, 119.5, 112.4, 98.9, 91.9, 196.5, 142.7, 86.0, 89.3, 39.5 | N, N, N, N, L, L, S, S, S, S, L, L, L, L, L, L, L, S, S, S, S, N, N, N | 270 | 297 | 470
bayview5873 | 51.0, 59.9, 38.6, 58.4, 38.3, 43.5, 71.9, 133.7, 132.7, 91.5, 150.1, 89.0, 118.3, 284.8, 115.9, 119.5, 112.4, 98.9, 91.9, 196.5, 142.7, 86.0, 89.3, 39.5 | N, N, N, N, L, L, S, S, S, S, L, L, L, L, L, L, L, S, S, S, S, N, N, N | 280 | 308 | 470
bayview5874 | 51.0, 59.9, 38.6, 58.4, 38.3, 43.5, 71.9, 133.7, 132.7, 91.5, 150.1, 89.0, 118.3, 284.8, 115.9, 119.5, 112.4, 98.9, 91.9, 196.5, 142.7, 86.0, 89.3, 39.5 | N, N, N, N, L, L, S, S, S, S, L, L, L, L, L, L, L, S, S, S, S, N, N, N | 290 | 319 | 470
bayview5875 | 51.0, 59.9, 38.6, 58.4, 38.3, 43.5, 71.9, 133.7, 132.7, 91.5, 150.1, 89.0, 118.3, 284.8, 115.9, 119.5, 112.4, 98.9, 91.9, 196.5, 142.7, 86.0, 89.3, 39.5 | N, N, N, N, L, L, S, S, S, S, L, L, L, L, L, L, L, S, S, S, S, N, N, N | 300 | 330 | 470
bayview5876 | 51.0, 59.9, 38.6, 58.4, 38.3, 43.5, 71.9, 133.7, 132.7, 91.5, 150.1, 89.0, 118.3, 284.8, 115.9, 119.5, 112.4, 98.9, 91.9, 196.5, 142.7, 86.0, 89.3, 39.5 | N, N, N, N, L, L, S, S, S, S, L, L, L, L, L, L, L, S, S, S, S, N, N, N | 50 | 55 | 500
bayview5877 | 51.0, 59.9, 38.6, 58.4, 38.3, 43.5, 71.9, 133.7, 132.7, 91.5, 150.1, 89.0, 118.3, 284.8, 115.9, 119.5, 112.4, 98.9, 91.9, 196.5, 142.7, 86.0, 89.3, 39.5 | N, N, N, N, L, L, S, S, S, S, L, L, L, L, L, L, L, S, S, S, S, N, N, N | 60 | 66 | 500
bayview5878 | 51.0, 59.9, 38.6, 58.4, 38.3, 43.5, 71.9, 133.7, 132.7, 91.5, 150.1, 89.0, 118.3, 284.8, 115.9, 119.5, 112.4, 98.9, 91.9, 196.5, 142.7, 86.0, 89.3, 39.5 | N, N, N, N, L, L, S, S, S, S, L, L, L, L, L, L, L, S, S, S, S, N, N, N | 70 | 77 | 500
bayview5879 | 51.0, 59.9, 38.6, 58.4, 38.3, 43.5, 71.9, 133.7, 132.7, 91.5, 150.1, 89.0, 118.3, 284.8, 115.9, 119.5, 112.4, 98.9, 91.9, 196.5, 142.7, 86.0, 89.3, 39.5 | N, N, N, N, L, L, S, S, S, S, L, L, L, L, L, L, L, S, S, S, S, N, N, N | 80 | 88 | 500
bayview5880 | 51.0, 59.9, 38.6, 58.4, 38.3, 43.5, 71.9, 133.7, 132.7, 91.5, 150.1, 89.0, 118.3, 284.8, 115.9, 119.5, 112.4, 98.9, 91.9, 196.5, 142.7, 86.0, 89.3, 39.5 | N, N, N, N, L, L, S, S, S, S, L, L, L, L, L, L, L, S, S, S, S, N, N, N | 90 | 99 | 500
bayview5881 | 51.0, 59.9, 38.6, 58.4, 38.3, 43.5, 71.9, 133.7, 132.7, 91.5, 150.1, 89.0, 118.3, 284.8, 115.9, 119.5, 112.4, 98.9, 91.9, 196.5, 142.7, 86.0, 89.3, 39.5 | N, N, N, N, L, L, S, S, S, S, L, L, L, L, L, L, L, S, S, S, S, N, N, N | 100 | 110 | 500
bayview5882 | 51.0, 59.9, 38.6, 58.4, 38.3, 43.5, 71.9, 133.7, 132.7, 91.5, 150.1, 89.0, 118.3, 284.8, 115.9, 119.5, 112.4, 98.9, 91.9, 196.5, 142.7, 86.0, 89.3, 39.5 | N, N, N, N, L, L, S, S, S, S, L, L, L, L, L, L, L, S, S, S, S, N, N, N | 110 | 121 | 500
bayview5883 | 51.0, 59.9, 38.6, 58.4, 38.3, 43.5, 71.9, 133.7, 132.7, 91.5, 150.1, 89.0, 118.3, 284.8, 115.9, 119.5, 112.4, 98.9, 91.9, 196.5, 142.7, 86.0, 89.3, 39.5 | N, N, N, N, L, L, S, S, S, S, L, L, L, L, L, L, L, S, S, S, S, N, N, N | 120 | 132 | 500
bayview5884 | 51.0, 59.9, 38.6, 58.4, 38.3, 43.5, 71.9, 133.7, 132.7, 91.5, 150.1, 89.0, 118.3, 284.8, 115.9, 119.5, 112.4, 98.9, 91.9, 196.5, 142.7, 86.0, 89.3, 39.5 | N, N, N, N, L, L, S, S, S, S, L, L, L, L, L, L, L, S, S, S, S, N, N, N | 130 | 143 | 500
bayview5885 | 51.0, 59.9, 38.6, 58.4, 38.3, 43.5, 71.9, 133.7, 132.7, 91.5, 150.1, 89.0, 118.3, 284.8, 115.9, 119.5, 112.4, 98.9, 91.9, 196.5, 142.7, 86.0, 89.3, 39.5 | N, N, N, N, L, L, S, S, S, S, L, L, L, L, L, L, L, S, S, S, S, N, N, N | 140 | 154 | 500
bayview5886 | 51.0, 59.9, 38.6, 58.4, 38.3, 43.5, 71.9, 133.7, 132.7, 91.5, 150.1, 89.0, 118.3, 284.8, 115.9, 119.5, 112.4, 98.9, 91.9, 196.5, 142.7, 86.0, 89.3, 39.5 | N, N, N, N, L, L, S, S, S, S, L, L, L, L, L, L, L, S, S, S, S, N, N, N | 150 | 165 | 500
bayview5887 | 51.0, 59.9, 38.6, 58.4, 38.3, 43.5, 71.9, 133.7, 132.7, 91.5, 150.1, 89.0, 118.3, 284.8, 115.9, 119.5, 112.4, 98.9, 91.9, 196.5, 142.7, 86.0, 89.3, 39.5 | N, N, N, N, L, L, S, S, S, S, L, L, L, L, L, L, L, S, S, S, S, N, N, N | 160 | 176 | 500
bayview5888 | 51.0, 59.9, 38.6, 58.4, 38.3, 43.5, 71.9, 133.7, 132.7, 91.5, 150.1, 89.0, 118.3, 284.8, 115.9, 119.5, 112.4, 98.9, 91.9, 196.5, 142.7, 86.0, 89.3, 39.5 | N, N, N, N, L, L, S, S, S, S, L, L, L, L, L, L, L, S, S, S, S, N, N, N | 170 | 187 | 500
bayview5889 | 51.0, 59.9, 38.6, 58.4, 38.3, 43.5, 71.9, 133.7, 132.7, 91.5, 150.1, 89.0, 118.3, 284.8, 115.9, 119.5, 112.4, 98.9, 91.9, 196.5, 142.7, 86.0, 89.3, 39.5 | N, N, N, N, L, L, S, S, S, S, L, L, L, L, L, L, L, S, S, S, S, N, N, N | 180 | 198 | 500
bayview5890 | 51.0, 59.9, 38.6, 58.4, 38.3, 43.5, 71.9, 133.7, 132.7, 91.5, 150.1, 89.0, 118.3, 284.8, 115.9, 119.5, 112.4, 98.9, 91.9, 196.5, 142.7, 86.0, 89.3, 39.5 | N, N, N, N, L, L, S, S, S, S, L, L, L, L, L, L, L, S, S, S, S, N, N, N | 190 | 209 | 500
bayview5891 | 51.0, 59.9, 38.6, 58.4, 38.3, 43.5, 71.9, 133.7, 132.7, 91.5, 150.1, 89.0, 118.3, 284.8, 115.9, 119.5, 112.4, 98.9, 91.9, 196.5, 142.7, 86.0, 89.3, 39.5 | N, N, N, N, L, L, S, S, S, S, L, L, L, L, L, L, L, S, S, S, S, N, N, N | 200 | 220 | 500
bayview5892 | 51.0, 59.9, 38.6, 58.4, 38.3, 43.5, 71.9, 133.7, 132.7, 91.5, 150.1, 89.0, 118.3, 284.8, 115.9, 119.5, 112.4, 98.9, 91.9, 196.5, 142.7, 86.0, 89.3, 39.5 | N, N, N, N, L, L, S, S, S, S, L, L, L, L, L, L, L, S, S, S, S, N, N, N | 210 | 231 | 500
bayview5893 | 51.0, 59.9, 38.6, 58.4, 38.3, 43.5, 71.9, 133.7, 132.7, 91.5, 150.1, 89.0, 118.3, 284.8, 115.9, 119.5, 112.4, 98.9, 91.9, 196.5, 142.7, 86.0, 89.3, 39.5 | N, N, N, N, L, L, S, S, S, S, L, L, L, L, L, L, L, S, S, S, S, N, N, N | 220 | 242 | 500
bayview5894 | 51.0, 59.9, 38.6, 58.4, 38.3, 43.5, 71.9, 133.7, 132.7, 91.5, 150.1, 89.0, 118.3, 284.8, 115.9, 119.5, 112.4, 98.9, 91.9, 196.5, 142.7, 86.0, 89.3, 39.5 | N, N, N, N, L, L, S, S, S, S, L, L, L, L, L, L, L, S, S, S, S, N, N, N | 230 | 253 | 500
bayview5895 | 51.0, 59.9, 38.6, 58.4, 38.3, 43.5, 71.9, 133.7, 132.7, 91.5, 150.1, 89.0, 118.3, 284.8, 115.9, 119.5, 112.4, 98.9, 91.9, 196.5, 142.7, 86.0, 89.3, 39.5 | N, N, N, N, L, L, S, S, S, S, L, L, L, L, L, L, L, S, S, S, S, N, N, N | 240 | 264 | 500
bayview5896 | 51.0, 59.9, 38.6, 58.4, 38.3, 43.5, 71.9, 133.7, 132.7, 91.5, 150.1, 89.0, 118.3, 284.8, 115.9, 119.5, 112.4, 98.9, 91.9, 196.5, 142.7, 86.0, 89.3, 39.5 | N, N, N, N, L, L, S, S, S, S, L, L, L, L, L, L, L, S, S, S, S, N, N, N | 250 | 275 | 500
bayview5897 | 51.0, 59.9, 38.6, 58.4, 38.3, 43.5, 71.9, 133.7, 132.7, 91.5, 150.1, 89.0, 118.3, 284.8, 115.9, 119.5, 112.4, 98.9, 91.9, 196.5, 142.7, 86.0, 89.3, 39.5 | N, N, N, N, L, L, S, S, S, S, L, L, L, L, L, L, L, S, S, S, S, N, N, N | 260 | 286 | 500
bayview5898 | 51.0, 59.9, 38.6, 58.4, 38.3, 43.5, 71.9, 133.7, 132.7, 91.5, 150.1, 89.0, 118.3, 284.8, 115.9, 119.5, 112.4, 98.9, 91.9, 196.5, 142.7, 86.0, 89.3, 39.5 | N, N, N, N, L, L, S, S, S, S, L, L, L, L, L, L, L, S, S, S, S, N, N, N | 270 | 297 | 500
bayview5899 | 51.0, 59.9, 38.6, 58.4, 38.3, 43.5, 71.9, 133.7, 132.7, 91.5, 150.1, 89.0, 118.3, 284.8, 115.9, 119.5, 112.4, 98.9, 91.9, 196.5, 142.7, 86.0, 89.3, 39.5 | N, N, N, N, L, L, S, S, S, S, L, L, L, L, L, L, L, S, S, S, S, N, N, N | 280 | 308 | 500
bayview5900 | 51.0, 59.9, 38.6, 58.4, 38.3, 43.5, 71.9, 133.7, 132.7, 91.5, 150.1, 89.0, 118.3, 284.8, 115.9, 119.5, 112.4, 98.9, 91.9, 196.5, 142.7, 86.0, 89.3, 39.5 | N, N, N, N, L, L, S, S, S, S, L, L, L, L, L, L, L, S, S, S, S, N, N, N | 290 | 319 | 500
bayview5901 | 51.0, 59.9, 38.6, 58.4, 38.3, 43.5, 71.9, 133.7, 132.7, 91.5, 150.1, 89.0, 118.3, 284.8, 115.9, 119.5, 112.4, 98.9, 91.9, 196.5, 142.7, 86.0, 89.3, 39.5 | N, N, N, N, L, L, S, S, S, S, L, L, L, L, L, L, L, S, S, S, S, N, N, N | 300 | 330 | 500
bayview5902 | 51.0, 59.9, 38.6, 58.4, 38.3, 43.5, 71.9, 133.7, 132.7, 91.5, 150.1, 89.0, 118.3, 284.8, 115.9, 119.5, 112.4, 98.9, 91.9, 196.5, 142.7, 86.0, 89.3, 39.5 | N, N, N, N, L, L, S, S, S, S, L, L, L, L, L, L, L, S, S, S, S, N, N, N | 50 | 55 | 530
bayview5903 | 51.0, 59.9, 38.6, 58.4, 38.3, 43.5, 71.9, 133.7, 132.7, 91.5, 150.1, 89.0, 118.3, 284.8, 115.9, 119.5, 112.4, 98.9, 91.9, 196.5, 142.7, 86.0, 89.3, 39.5 | N, N, N, N, L, L, S, S, S, S, L, L, L, L, L, L, L, S, S, S, S, N, N, N | 60 | 66 | 530
bayview5904 | 51.0, 59.9, 38.6, 58.4, 38.3, 43.5, 71.9, 133.7, 132.7, 91.5, 150.1, 89.0, 118.3, 284.8, 115.9, 119.5, 112.4, 98.9, 91.9, 196.5, 142.7, 86.0, 89.3, 39.5 | N, N, N, N, L, L, S, S, S, S, L, L, L, L, L, L, L, S, S, S, S, N, N, N | 70 | 77 | 530
bayview5905 | 51.0, 59.9, 38.6, 58.4, 38.3, 43.5, 71.9, 133.7, 132.7, 91.5, 150.1, 89.0, 118.3, 284.8, 115.9, 119.5, 112.4, 98.9, 91.9, 196.5, 142.7, 86.0, 89.3, 39.5 | N, N, N, N, L, L, S, S, S, S, L, L, L, L, L, L, L, S, S, S, S, N, N, N | 80 | 88 | 530
bayview5906 | 51.0, 59.9, 38.6, 58.4, 38.3, 43.5, 71.9, 133.7, 132.7, 91.5, 150.1, 89.0, 118.3, 284.8, 115.9, 119.5, 112.4, 98.9, 91.9, 196.5, 142.7, 86.0, 89.3, 39.5 | N, N, N, N, L, L, S, S, S, S, L, L, L, L, L, L, L, S, S, S, S, N, N, N | 90 | 99 | 530
bayview5907 | 51.0, 59.9, 38.6, 58.4, 38.3, 43.5, 71.9, 133.7, 132.7, 91.5, 150.1, 89.0, 118.3, 284.8, 115.9, 119.5, 112.4, 98.9, 91.9, 196.5, 142.7, 86.0, 89.3, 39.5 | N, N, N, N, L, L, S, S, S, S, L, L, L, L, L, L, L, S, S, S, S, N, N, N | 100 | 110 | 530
bayview5908 | 51.0, 59.9, 38.6, 58.4, 38.3, 43.5, 71.9, 133.7, 132.7, 91.5, 150.1, 89.0, 118.3, 284.8, 115.9, 119.5, 112.4, 98.9, 91.9, 196.5, 142.7, 86.0, 89.3, 39.5 | N, N, N, N, L, L, S, S, S, S, L, L, L, L, L, L, L, S, S, S, S, N, N, N | 110 | 121 | 530
bayview5909 | 51.0, 59.9, 38.6, 58.4, 38.3, 43.5, 71.9, 133.7, 132.7, 91.5, 150.1, 89.0, 118.3, 284.8, 115.9, 119.5, 112.4, 98.9, 91.9, 196.5, 142.7, 86.0, 89.3, 39.5 | N, N, N, N, L, L, S, S, S, S, L, L, L, L, L, L, L, S, S, S, S, N, N, N | 120 | 132 | 530
bayview5910 | 51.0, 59.9, 38.6, 58.4, 38.3, 43.5, 71.9, 133.7, 132.7, 91.5, 150.1, 89.0, 118.3, 284.8, 115.9, 119.5, 112.4, 98.9, 91.9, 196.5, 142.7, 86.0, 89.3, 39.5 | N, N, N, N, L, L, S, S, S, S, L, L, L, L, L, L, L, S, S, S, S, N, N, N | 130 | 143 | 530
bayview5911 | 51.0, 59.9, 38.6, 58.4, 38.3, 43.5, 71.9, 133.7, 132.7, 91.5, 150.1, 89.0, 118.3, 284.8, 115.9, 119.5, 112.4, 98.9, 91.9, 196.5, 142.7, 86.0, 89.3, 39.5 | N, N, N, N, L, L, S, S, S, S, L, L, L, L, L, L, L, S, S, S, S, N, N, N | 140 | 154 | 530
bayview5912 | 51.0, 59.9, 38.6, 58.4, 38.3, 43.5, 71.9, 133.7, 132.7, 91.5, 150.1, 89.0, 118.3, 284.8, 115.9, 119.5, 112.4, 98.9, 91.9, 196.5, 142.7, 86.0, 89.3, 39.5 | N, N, N, N, L, L, S, S, S, S, L, L, L, L, L, L, L, S, S, S, S, N, N, N | 150 | 165 | 530
bayview5913 | 51.0, 59.9, 38.6, 58.4, 38.3, 43.5, 71.9, 133.7, 132.7, 91.5, 150.1, 89.0, 118.3, 284.8, 115.9, 119.5, 112.4, 98.9, 91.9, 196.5, 142.7, 86.0, 89.3, 39.5 | N, N, N, N, L, L, S, S, S, S, L, L, L, L, L, L, L, S, S, S, S, N, N, N | 160 | 176 | 530
bayview5914 | 51.0, 59.9, 38.6, 58.4, 38.3, 43.5, 71.9, 133.7, 132.7, 91.5, 150.1, 89.0, 118.3, 284.8, 115.9, 119.5, 112.4, 98.9, 91.9, 196.5, 142.7, 86.0, 89.3, 39.5 | N, N, N, N, L, L, S, S, S, S, L, L, L, L, L, L, L, S, S, S, S, N, N, N | 170 | 187 | 530
bayview5915 | 51.0, 59.9, 38.6, 58.4, 38.3, 43.5, 71.9, 133.7, 132.7, 91.5, 150.1, 89.0, 118.3, 284.8, 115.9, 119.5, 112.4, 98.9, 91.9, 196.5, 142.7, 86.0, 89.3, 39.5 | N, N, N, N, L, L, S, S, S, S, L, L, L, L, L, L, L, S, S, S, S, N, N, N | 180 | 198 | 530
bayview5916 | 51.0, 59.9, 38.6, 58.4, 38.3, 43.5, 71.9, 133.7, 132.7, 91.5, 150.1, 89.0, 118.3, 284.8, 115.9, 119.5, 112.4, 98.9, 91.9, 196.5, 142.7, 86.0, 89.3, 39.5 | N, N, N, N, L, L, S, S, S, S, L, L, L, L, L, L, L, S, S, S, S, N, N, N | 190 | 209 | 530
bayview5917 | 51.0, 59.9, 38.6, 58.4, 38.3, 43.5, 71.9, 133.7, 132.7, 91.5, 150.1, 89.0, 118.3, 284.8, 115.9, 119.5, 112.4, 98.9, 91.9, 196.5, 142.7, 86.0, 89.3, 39.5 | N, N, N, N, L, L, S, S, S, S, L, L, L, L, L, L, L, S, S, S, S, N, N, N | 200 | 220 | 530
bayview5918 | 51.0, 59.9, 38.6, 58.4, 38.3, 43.5, 71.9, 133.7, 132.7, 91.5, 150.1, 89.0, 118.3, 284.8, 115.9, 119.5, 112.4, 98.9, 91.9, 196.5, 142.7, 86.0, 89.3, 39.5 | N, N, N, N, L, L, S, S, S, S, L, L, L, L, L, L, L, S, S, S, S, N, N, N | 210 | 231 | 530
bayview5919 | 51.0, 59.9, 38.6, 58.4, 38.3, 43.5, 71.9, 133.7, 132.7, 91.5, 150.1, 89.0, 118.3, 284.8, 115.9, 119.5, 112.4, 98.9, 91.9, 196.5, 142.7, 86.0, 89.3, 39.5 | N, N, N, N, L, L, S, S, S, S, L, L, L, L, L, L, L, S, S, S, S, N, N, N | 220 | 242 | 530
bayview5920 | 51.0, 59.9, 38.6, 58.4, 38.3, 43.5, 71.9, 133.7, 132.7, 91.5, 150.1, 89.0, 118.3, 284.8, 115.9, 119.5, 112.4, 98.9, 91.9, 196.5, 142.7, 86.0, 89.3, 39.5 | N, N, N, N, L, L, S, S, S, S, L, L, L, L, L, L, L, S, S, S, S, N, N, N | 230 | 253 | 530
bayview5921 | 51.0, 59.9, 38.6, 58.4, 38.3, 43.5, 71.9, 133.7, 132.7, 91.5, 150.1, 89.0, 118.3, 284.8, 115.9, 119.5, 112.4, 98.9, 91.9, 196.5, 142.7, 86.0, 89.3, 39.5 | N, N, N, N, L, L, S, S, S, S, L, L, L, L, L, L, L, S, S, S, S, N, N, N | 240 | 264 | 530
bayview5922 | 51.0, 59.9, 38.6, 58.4, 38.3, 43.5, 71.9, 133.7, 132.7, 91.5, 150.1, 89.0, 118.3, 284.8, 115.9, 119.5, 112.4, 98.9, 91.9, 196.5, 142.7, 86.0, 89.3, 39.5 | N, N, N, N, L, L, S, S, S, S, L, L, L, L, L, L, L, S, S, S, S, N, N, N | 250 | 275 | 530
bayview5923 | 51.0, 59.9, 38.6, 58.4, 38.3, 43.5, 71.9, 133.7, 132.7, 91.5, 150.1, 89.0, 118.3, 284.8, 115.9, 119.5, 112.4, 98.9, 91.9, 196.5, 142.7, 86.0, 89.3, 39.5 | N, N, N, N, L, L, S, S, S, S, L, L, L, L, L, L, L, S, S, S, S, N, N, N | 260 | 286 | 530
bayview5924 | 51.0, 59.9, 38.6, 58.4, 38.3, 43.5, 71.9, 133.7, 132.7, 91.5, 150.1, 89.0, 118.3, 284.8, 115.9, 119.5, 112.4, 98.9, 91.9, 196.5, 142.7, 86.0, 89.3, 39.5 | N, N, N, N, L, L, S, S, S, S, L, L, L, L, L, L, L, S, S, S, S, N, N, N | 270 | 297 | 530
bayview5925 | 51.0, 59.9, 38.6, 58.4, 38.3, 43.5, 71.9, 133.7, 132.7, 91.5, 150.1, 89.0, 118.3, 284.8, 115.9, 119.5, 112.4, 98.9, 91.9, 196.5, 142.7, 86.0, 89.3, 39.5 | N, N, N, N, L, L, S, S, S, S, L, L, L, L, L, L, L, S, S, S, S, N, N, N | 280 | 308 | 530
bayview5926 | 51.0, 59.9, 38.6, 58.4, 38.3, 43.5, 71.9, 133.7, 132.7, 91.5, 150.1, 89.0, 118.3, 284.8, 115.9, 119.5, 112.4, 98.9, 91.9, 196.5, 142.7, 86.0, 89.3, 39.5 | N, N, N, N, L, L, S, S, S, S, L, L, L, L, L, L, L, S, S, S, S, N, N, N | 290 | 319 | 530
bayview5927 | 51.0, 59.9, 38.6, 58.4, 38.3, 43.5, 71.9, 133.7, 132.7, 91.5, 150.1, 89.0, 118.3, 284.8, 115.9, 119.5, 112.4, 98.9, 91.9, 196.5, 142.7, 86.0, 89.3, 39.5 | N, N, N, N, L, L, S, S, S, S, L, L, L, L, L, L, L, S, S, S, S, N, N, N | 300 | 330 | 530
bayview5928 | 51.0, 59.9, 38.6, 58.4, 38.3, 43.5, 71.9, 133.7, 132.7, 91.5, 150.1, 89.0, 118.3, 284.8, 115.9, 119.5, 112.4, 98.9, 91.9, 196.5, 142.7, 86.0, 89.3, 39.5 | N, N, N, N, L, L, S, S, S, S, L, L, L, L, L, L, L, S, S, S, S, N, N, N | 50 | 55 | 560
bayview5929 | 51.0, 59.9, 38.6, 58.4, 38.3, 43.5, 71.9, 133.7, 132.7, 91.5, 150.1, 89.0, 118.3, 284.8, 115.9, 119.5, 112.4, 98.9, 91.9, 196.5, 142.7, 86.0, 89.3, 39.5 | N, N, N, N, L, L, S, S, S, S, L, L, L, L, L, L, L, S, S, S, S, N, N, N | 60 | 66 | 560
bayview5930 | 51.0, 59.9, 38.6, 58.4, 38.3, 43.5, 71.9, 133.7, 132.7, 91.5, 150.1, 89.0, 118.3, 284.8, 115.9, 119.5, 112.4, 98.9, 91.9, 196.5, 142.7, 86.0, 89.3, 39.5 | N, N, N, N, L, L, S, S, S, S, L, L, L, L, L, L, L, S, S, S, S, N, N, N | 70 | 77 | 560
bayview5931 | 51.0, 59.9, 38.6, 58.4, 38.3, 43.5, 71.9, 133.7, 132.7, 91.5, 150.1, 89.0, 118.3, 284.8, 115.9, 119.5, 112.4, 98.9, 91.9, 196.5, 142.7, 86.0, 89.3, 39.5 | N, N, N, N, L, L, S, S, S, S, L, L, L, L, L, L, L, S, S, S, S, N, N, N | 80 | 88 | 560
bayview5932 | 51.0, 59.9, 38.6, 58.4, 38.3, 43.5, 71.9, 133.7, 132.7, 91.5, 150.1, 89.0, 118.3, 284.8, 115.9, 119.5, 112.4, 98.9, 91.9, 196.5, 142.7, 86.0, 89.3, 39.5 | N, N, N, N, L, L, S, S, S, S, L, L, L, L, L, L, L, S, S, S, S, N, N, N | 90 | 99 | 560
bayview5933 | 51.0, 59.9, 38.6, 58.4, 38.3, 43.5, 71.9, 133.7, 132.7, 91.5, 150.1, 89.0, 118.3, 284.8, 115.9, 119.5, 112.4, 98.9, 91.9, 196.5, 142.7, 86.0, 89.3, 39.5 | N, N, N, N, L, L, S, S, S, S, L, L, L, L, L, L, L, S, S, S, S, N, N, N | 100 | 110 | 560
bayview5934 | 51.0, 59.9, 38.6, 58.4, 38.3, 43.5, 71.9, 133.7, 132.7, 91.5, 150.1, 89.0, 118.3, 284.8, 115.9, 119.5, 112.4, 98.9, 91.9, 196.5, 142.7, 86.0, 89.3, 39.5 | N, N, N, N, L, L, S, S, S, S, L, L, L, L, L, L, L, S, S, S, S, N, N, N | 110 | 121 | 560
bayview5935 | 51.0, 59.9, 38.6, 58.4, 38.3, 43.5, 71.9, 133.7, 132.7, 91.5, 150.1, 89.0, 118.3, 284.8, 115.9, 119.5, 112.4, 98.9, 91.9, 196.5, 142.7, 86.0, 89.3, 39.5 | N, N, N, N, L, L, S, S, S, S, L, L, L, L, L, L, L, S, S, S, S, N, N, N | 120 | 132 | 560
bayview5936 | 51.0, 59.9, 38.6, 58.4, 38.3, 43.5, 71.9, 133.7, 132.7, 91.5, 150.1, 89.0, 118.3, 284.8, 115.9, 119.5, 112.4, 98.9, 91.9, 196.5, 142.7, 86.0, 89.3, 39.5 | N, N, N, N, L, L, S, S, S, S, L, L, L, L, L, L, L, S, S, S, S, N, N, N | 130 | 143 | 560
bayview5937 | 51.0, 59.9, 38.6, 58.4, 38.3, 43.5, 71.9, 133.7, 132.7, 91.5, 150.1, 89.0, 118.3, 284.8, 115.9, 119.5, 112.4, 98.9, 91.9, 196.5, 142.7, 86.0, 89.3, 39.5 | N, N, N, N, L, L, S, S, S, S, L, L, L, L, L, L, L, S, S, S, S, N, N, N | 140 | 154 | 560
bayview5938 | 51.0, 59.9, 38.6, 58.4, 38.3, 43.5, 71.9, 133.7, 132.7, 91.5, 150.1, 89.0, 118.3, 284.8, 115.9, 119.5, 112.4, 98.9, 91.9, 196.5, 142.7, 86.0, 89.3, 39.5 | N, N, N, N, L, L, S, S, S, S, L, L, L, L, L, L, L, S, S, S, S, N, N, N | 150 | 165 | 560
bayview5939 | 51.0, 59.9, 38.6, 58.4, 38.3, 43.5, 71.9, 133.7, 132.7, 91.5, 150.1, 89.0, 118.3, 284.8, 115.9, 119.5, 112.4, 98.9, 91.9, 196.5, 142.7, 86.0, 89.3, 39.5 | N, N, N, N, L, L, S, S, S, S, L, L, L, L, L, L, L, S, S, S, S, N, N, N | 160 | 176 | 560
bayview5940 | 51.0, 59.9, 38.6, 58.4, 38.3, 43.5, 71.9, 133.7, 132.7, 91.5, 150.1, 89.0, 118.3, 284.8, 115.9, 119.5, 112.4, 98.9, 91.9, 196.5, 142.7, 86.0, 89.3, 39.5 | N, N, N, N, L, L, S, S, S, S, L, L, L, L, L, L, L, S, S, S, S, N, N, N | 170 | 187 | 560
bayview5941 | 51.0, 59.9, 38.6, 58.4, 38.3, 43.5, 71.9, 133.7, 132.7, 91.5, 150.1, 89.0, 118.3, 284.8, 115.9, 119.5, 112.4, 98.9, 91.9, 196.5, 142.7, 86.0, 89.3, 39.5 | N, N, N, N, L, L, S, S, S, S, L, L, L, L, L, L, L, S, S, S, S, N, N, N | 180 | 198 | 560
bayview5942 | 51.0, 59.9, 38.6, 58.4, 38.3, 43.5, 71.9, 133.7, 132.7, 91.5, 150.1, 89.0, 118.3, 284.8, 115.9, 119.5, 112.4, 98.9, 91.9, 196.5, 142.7, 86.0, 89.3, 39.5 | N, N, N, N, L, L, S, S, S, S, L, L, L, L, L, L, L, S, S, S, S, N, N, N | 190 | 209 | 560
bayview5943 | 51.0, 59.9, 38.6, 58.4, 38.3, 43.5, 71.9, 133.7, 132.7, 91.5, 150.1, 89.0, 118.3, 284.8, 115.9, 119.5, 112.4, 98.9, 91.9, 196.5, 142.7, 86.0, 89.3, 39.5 | N, N, N, N, L, L, S, S, S, S, L, L, L, L, L, L, L, S, S, S, S, N, N, N | 200 | 220 | 560
bayview5944 | 51.0, 59.9, 38.6, 58.4, 38.3, 43.5, 71.9, 133.7, 132.7, 91.5, 150.1, 89.0, 118.3, 284.8, 115.9, 119.5, 112.4, 98.9, 91.9, 196.5, 142.7, 86.0, 89.3, 39.5 | N, N, N, N, L, L, S, S, S, S, L, L, L, L, L, L, L, S, S, S, S, N, N, N | 210 | 231 | 560
bayview5945 | 51.0, 59.9, 38.6, 58.4, 38.3, 43.5, 71.9, 133.7, 132.7, 91.5, 150.1, 89.0, 118.3, 284.8, 115.9, 119.5, 112.4, 98.9, 91.9, 196.5, 142.7, 86.0, 89.3, 39.5 | N, N, N, N, L, L, S, S, S, S, L, L, L, L, L, L, L, S, S, S, S, N, N, N | 220 | 242 | 560
bayview5946 | 51.0, 59.9, 38.6, 58.4, 38.3, 43.5, 71.9, 133.7, 132.7, 91.5, 150.1, 89.0, 118.3, 284.8, 115.9, 119.5, 112.4, 98.9, 91.9, 196.5, 142.7, 86.0, 89.3, 39.5 | N, N, N, N, L, L, S, S, S, S, L, L, L, L, L, L, L, S, S, S, S, N, N, N | 230 | 253 | 560
bayview5947 | 51.0, 59.9, 38.6, 58.4, 38.3, 43.5, 71.9, 133.7, 132.7, 91.5, 150.1, 89.0, 118.3, 284.8, 115.9, 119.5, 112.4, 98.9, 91.9, 196.5, 142.7, 86.0, 89.3, 39.5 | N, N, N, N, L, L, S, S, S, S, L, L, L, L, L, L, L, S, S, S, S, N, N, N | 240 | 264 | 560
bayview5948 | 51.0, 59.9, 38.6, 58.4, 38.3, 43.5, 71.9, 133.7, 132.7, 91.5, 150.1, 89.0, 118.3, 284.8, 115.9, 119.5, 112.4, 98.9, 91.9, 196.5, 142.7, 86.0, 89.3, 39.5 | N, N, N, N, L, L, S, S, S, S, L, L, L, L, L, L, L, S, S, S, S, N, N, N | 250 | 275 | 560
bayview5949 | 51.0, 59.9, 38.6, 58.4, 38.3, 43.5, 71.9, 133.7, 132.7, 91.5, 150.1, 89.0, 118.3, 284.8, 115.9, 119.5, 112.4, 98.9, 91.9, 196.5, 142.7, 86.0, 89.3, 39.5 | N, N, N, N, L, L, S, S, S, S, L, L, L, L, L, L, L, S, S, S, S, N, N, N | 260 | 286 | 560
bayview5950 | 51.0, 59.9, 38.6, 58.4, 38.3, 43.5, 71.9, 133.7, 132.7, 91.5, 150.1, 89.0, 118.3, 284.8, 115.9, 119.5, 112.4, 98.9, 91.9, 196.5, 142.7, 86.0, 89.3, 39.5 | N, N, N, N, L, L, S, S, S, S, L, L, L, L, L, L, L, S, S, S, S, N, N, N | 270 | 297 | 560
bayview5951 | 51.0, 59.9, 38.6, 58.4, 38.3, 43.5, 71.9, 133.7, 132.7, 91.5, 150.1, 89.0, 118.3, 284.8, 115.9, 119.5, 112.4, 98.9, 91.9, 196.5, 142.7, 86.0, 89.3, 39.5 | N, N, N, N, L, L, S, S, S, S, L, L, L, L, L, L, L, S, S, S, S, N, N, N | 280 | 308 | 560
bayview5952 | 51.0, 59.9, 38.6, 58.4, 38.3, 43.5, 71.9, 133.7, 132.7, 91.5, 150.1, 89.0, 118.3, 284.8, 115.9, 119.5, 112.4, 98.9, 91.9, 196.5, 142.7, 86.0, 89.3, 39.5 | N, N, N, N, L, L, S, S, S, S, L, L, L, L, L, L, L, S, S, S, S, N, N, N | 290 | 319 | 560
bayview5953 | 51.0, 59.9, 38.6, 58.4, 38.3, 43.5, 71.9, 133.7, 132.7, 91.5, 150.1, 89.0, 118.3, 284.8, 115.9, 119.5, 112.4, 98.9, 91.9, 196.5, 142.7, 86.0, 89.3, 39.5 | N, N, N, N, L, L, S, S, S, S, L, L, L, L, L, L, L, S, S, S, S, N, N, N | 300 | 330 | 560
bayview5954 | 51.0, 59.9, 38.6, 58.4, 38.3, 43.5, 71.9, 133.7, 132.7, 91.5, 150.1, 89.0, 118.3, 284.8, 115.9, 119.5, 112.4, 98.9, 91.9, 196.5, 142.7, 86.0, 89.3, 39.5 | N, N, N, N, L, L, S, S, S, S, L, L, L, L, L, L, L, S, S, S, S, N, N, N | 50 | 55 | 590
bayview5955 | 51.0, 59.9, 38.6, 58.4, 38.3, 43.5, 71.9, 133.7, 132.7, 91.5, 150.1, 89.0, 118.3, 284.8, 115.9, 119.5, 112.4, 98.9, 91.9, 196.5, 142.7, 86.0, 89.3, 39.5 | N, N, N, N, L, L, S, S, S, S, L, L, L, L, L, L, L, S, S, S, S, N, N, N | 60 | 66 | 590
bayview5956 | 51.0, 59.9, 38.6, 58.4, 38.3, 43.5, 71.9, 133.7, 132.7, 91.5, 150.1, 89.0, 118.3, 284.8, 115.9, 119.5, 112.4, 98.9, 91.9, 196.5, 142.7, 86.0, 89.3, 39.5 | N, N, N, N, L, L, S, S, S, S, L, L, L, L, L, L, L, S, S, S, S, N, N, N | 70 | 77 | 590
bayview5957 | 51.0, 59.9, 38.6, 58.4, 38.3, 43.5, 71.9, 133.7, 132.7, 91.5, 150.1, 89.0, 118.3, 284.8, 115.9, 119.5, 112.4, 98.9, 91.9, 196.5, 142.7, 86.0, 89.3, 39.5 | N, N, N, N, L, L, S, S, S, S, L, L, L, L, L, L, L, S, S, S, S, N, N, N | 80 | 88 | 590
bayview5958 | 51.0, 59.9, 38.6, 58.4, 38.3, 43.5, 71.9, 133.7, 132.7, 91.5, 150.1, 89.0, 118.3, 284.8, 115.9, 119.5, 112.4, 98.9, 91.9, 196.5, 142.7, 86.0, 89.3, 39.5 | N, N, N, N, L, L, S, S, S, S, L, L, L, L, L, L, L, S, S, S, S, N, N, N | 90 | 99 | 590
bayview5959 | 51.0, 59.9, 38.6, 58.4, 38.3, 43.5, 71.9, 133.7, 132.7, 91.5, 150.1, 89.0, 118.3, 284.8, 115.9, 119.5, 112.4, 98.9, 91.9, 196.5, 142.7, 86.0, 89.3, 39.5 | N, N, N, N, L, L, S, S, S, S, L, L, L, L, L, L, L, S, S, S, S, N, N, N | 100 | 110 | 590
bayview5960 | 51.0, 59.9, 38.6, 58.4, 38.3, 43.5, 71.9, 133.7, 132.7, 91.5, 150.1, 89.0, 118.3, 284.8, 115.9, 119.5, 112.4, 98.9, 91.9, 196.5, 142.7, 86.0, 89.3, 39.5 | N, N, N, N, L, L, S, S, S, S, L, L, L, L, L, L, L, S, S, S, S, N, N, N | 110 | 121 | 590
bayview5961 | 51.0, 59.9, 38.6, 58.4, 38.3, 43.5, 71.9, 133.7, 132.7, 91.5, 150.1, 89.0, 118.3, 284.8, 115.9, 119.5, 112.4, 98.9, 91.9, 196.5, 142.7, 86.0, 89.3, 39.5 | N, N, N, N, L, L, S, S, S, S, L, L, L, L, L, L, L, S, S, S, S, N, N, N | 120 | 132 | 590
bayview5962 | 51.0, 59.9, 38.6, 58.4, 38.3, 43.5, 71.9, 133.7, 132.7, 91.5, 150.1, 89.0, 118.3, 284.8, 115.9, 119.5, 112.4, 98.9, 91.9, 196.5, 142.7, 86.0, 89.3, 39.5 | N, N, N, N, L, L, S, S, S, S, L, L, L, L, L, L, L, S, S, S, S, N, N, N | 130 | 143 | 590
bayview5963 | 51.0, 59.9, 38.6, 58.4, 38.3, 43.5, 71.9, 133.7, 132.7, 91.5, 150.1, 89.0, 118.3, 284.8, 115.9, 119.5, 112.4, 98.9, 91.9, 196.5, 142.7, 86.0, 89.3, 39.5 | N, N, N, N, L, L, S, S, S, S, L, L, L, L, L, L, L, S, S, S, S, N, N, N | 140 | 154 | 590
bayview5964 | 51.0, 59.9, 38.6, 58.4, 38.3, 43.5, 71.9, 133.7, 132.7, 91.5, 150.1, 89.0, 118.3, 284.8, 115.9, 119.5, 112.4, 98.9, 91.9, 196.5, 142.7, 86.0, 89.3, 39.5 | N, N, N, N, L, L, S, S, S, S, L, L, L, L, L, L, L, S, S, S, S, N, N, N | 150 | 165 | 590
bayview5965 | 51.0, 59.9, 38.6, 58.4, 38.3, 43.5, 71.9, 133.7, 132.7, 91.5, 150.1, 89.0, 118.3, 284.8, 115.9, 119.5, 112.4, 98.9, 91.9, 196.5, 142.7, 86.0, 89.3, 39.5 | N, N, N, N, L, L, S, S, S, S, L, L, L, L, L, L, L, S, S, S, S, N, N, N | 160 | 176 | 590
bayview5966 | 51.0, 59.9, 38.6, 58.4, 38.3, 43.5, 71.9, 133.7, 132.7, 91.5, 150.1, 89.0, 118.3, 284.8, 115.9, 119.5, 112.4, 98.9, 91.9, 196.5, 142.7, 86.0, 89.3, 39.5 | N, N, N, N, L, L, S, S, S, S, L, L, L, L, L, L, L, S, S, S, S, N, N, N | 170 | 187 | 590
bayview5967 | 51.0, 59.9, 38.6, 58.4, 38.3, 43.5, 71.9, 133.7, 132.7, 91.5, 150.1, 89.0, 118.3, 284.8, 115.9, 119.5, 112.4, 98.9, 91.9, 196.5, 142.7, 86.0, 89.3, 39.5 | N, N, N, N, L, L, S, S, S, S, L, L, L, L, L, L, L, S, S, S, S, N, N, N | 180 | 198 | 590
bayview5968 | 51.0, 59.9, 38.6, 58.4, 38.3, 43.5, 71.9, 133.7, 132.7, 91.5, 150.1, 89.0, 118.3, 284.8, 115.9, 119.5, 112.4, 98.9, 91.9, 196.5, 142.7, 86.0, 89.3, 39.5 | N, N, N, N, L, L, S, S, S, S, L, L, L, L, L, L, L, S, S, S, S, N, N, N | 190 | 209 | 590
bayview5969 | 51.0, 59.9, 38.6, 58.4, 38.3, 43.5, 71.9, 133.7, 132.7, 91.5, 150.1, 89.0, 118.3, 284.8, 115.9, 119.5, 112.4, 98.9, 91.9, 196.5, 142.7, 86.0, 89.3, 39.5 | N, N, N, N, L, L, S, S, S, S, L, L, L, L, L, L, L, S, S, S, S, N, N, N | 200 | 220 | 590
bayview5970 | 51.0, 59.9, 38.6, 58.4, 38.3, 43.5, 71.9, 133.7, 132.7, 91.5, 150.1, 89.0, 118.3, 284.8, 115.9, 119.5, 112.4, 98.9, 91.9, 196.5, 142.7, 86.0, 89.3, 39.5 | N, N, N, N, L, L, S, S, S, S, L, L, L, L, L, L, L, S, S, S, S, N, N, N | 210 | 231 | 590
bayview5971 | 51.0, 59.9, 38.6, 58.4, 38.3, 43.5, 71.9, 133.7, 132.7, 91.5, 150.1, 89.0, 118.3, 284.8, 115.9, 119.5, 112.4, 98.9, 91.9, 196.5, 142.7, 86.0, 89.3, 39.5 | N, N, N, N, L, L, S, S, S, S, L, L, L, L, L, L, L, S, S, S, S, N, N, N | 220 | 242 | 590
bayview5972 | 51.0, 59.9, 38.6, 58.4, 38.3, 43.5, 71.9, 133.7, 132.7, 91.5, 150.1, 89.0, 118.3, 284.8, 115.9, 119.5, 112.4, 98.9, 91.9, 196.5, 142.7, 86.0, 89.3, 39.5 | N, N, N, N, L, L, S, S, S, S, L, L, L, L, L, L, L, S, S, S, S, N, N, N | 230 | 253 | 590
bayview5973 | 51.0, 59.9, 38.6, 58.4, 38.3, 43.5, 71.9, 133.7, 132.7, 91.5, 150.1, 89.0, 118.3, 284.8, 115.9, 119.5, 112.4, 98.9, 91.9, 196.5, 142.7, 86.0, 89.3, 39.5 | N, N, N, N, L, L, S, S, S, S, L, L, L, L, L, L, L, S, S, S, S, N, N, N | 240 | 264 | 590
bayview5974 | 51.0, 59.9, 38.6, 58.4, 38.3, 43.5, 71.9, 133.7, 132.7, 91.5, 150.1, 89.0, 118.3, 284.8, 115.9, 119.5, 112.4, 98.9, 91.9, 196.5, 142.7, 86.0, 89.3, 39.5 | N, N, N, N, L, L, S, S, S, S, L, L, L, L, L, L, L, S, S, S, S, N, N, N | 250 | 275 | 590
bayview5975 | 51.0, 59.9, 38.6, 58.4, 38.3, 43.5, 71.9, 133.7, 132.7, 91.5, 150.1, 89.0, 118.3, 284.8, 115.9, 119.5, 112.4, 98.9, 91.9, 196.5, 142.7, 86.0, 89.3, 39.5 | N, N, N, N, L, L, S, S, S, S, L, L, L, L, L, L, L, S, S, S, S, N, N, N | 260 | 286 | 590
bayview5976 | 51.0, 59.9, 38.6, 58.4, 38.3, 43.5, 71.9, 133.7, 132.7, 91.5, 150.1, 89.0, 118.3, 284.8, 115.9, 119.5, 112.4, 98.9, 91.9, 196.5, 142.7, 86.0, 89.3, 39.5 | N, N, N, N, L, L, S, S, S, S, L, L, L, L, L, L, L, S, S, S, S, N, N, N | 270 | 297 | 590
bayview5977 | 51.0, 59.9, 38.6, 58.4, 38.3, 43.5, 71.9, 133.7, 132.7, 91.5, 150.1, 89.0, 118.3, 284.8, 115.9, 119.5, 112.4, 98.9, 91.9, 196.5, 142.7, 86.0, 89.3, 39.5 | N, N, N, N, L, L, S, S, S, S, L, L, L, L, L, L, L, S, S, S, S, N, N, N | 280 | 308 | 590
bayview5978 | 51.0, 59.9, 38.6, 58.4, 38.3, 43.5, 71.9, 133.7, 132.7, 91.5, 150.1, 89.0, 118.3, 284.8, 115.9, 119.5, 112.4, 98.9, 91.9, 196.5, 142.7, 86.0, 89.3, 39.5 | N, N, N, N, L, L, S, S, S, S, L, L, L, L, L, L, L, S, S, S, S, N, N, N | 290 | 319 | 590
bayview5979 | 51.0, 59.9, 38.6, 58.4, 38.3, 43.5, 71.9, 133.7, 132.7, 91.5, 150.1, 89.0, 118.3, 284.8, 115.9, 119.5, 112.4, 98.9, 91.9, 196.5, 142.7, 86.0, 89.3, 39.5 | N, N, N, N, L, L, S, S, S, S, L, L, L, L, L, L, L, S, S, S, S, N, N, N | 300 | 330 | 590
bayview5980 | 51.0, 59.9, 38.6, 58.4, 38.3, 43.5, 71.9, 133.7, 132.7, 91.5, 150.1, 89.0, 118.3, 284.8, 115.9, 119.5, 112.4, 98.9, 91.9, 196.5, 142.7, 86.0, 89.3, 39.5 | N, N, N, N, L, L, S, S, S, S, L, L, L, L, L, L, L, S, S, S, S, N, N, N | 50 | 55 | 620
bayview5981 | 51.0, 59.9, 38.6, 58.4, 38.3, 43.5, 71.9, 133.7, 132.7, 91.5, 150.1, 89.0, 118.3, 284.8, 115.9, 119.5, 112.4, 98.9, 91.9, 196.5, 142.7, 86.0, 89.3, 39.5 | N, N, N, N, L, L, S, S, S, S, L, L, L, L, L, L, L, S, S, S, S, N, N, N | 60 | 66 | 620
bayview5982 | 51.0, 59.9, 38.6, 58.4, 38.3, 43.5, 71.9, 133.7, 132.7, 91.5, 150.1, 89.0, 118.3, 284.8, 115.9, 119.5, 112.4, 98.9, 91.9, 196.5, 142.7, 86.0, 89.3, 39.5 | N, N, N, N, L, L, S, S, S, S, L, L, L, L, L, L, L, S, S, S, S, N, N, N | 70 | 77 | 620
bayview5983 | 51.0, 59.9, 38.6, 58.4, 38.3, 43.5, 71.9, 133.7, 132.7, 91.5, 150.1, 89.0, 118.3, 284.8, 115.9, 119.5, 112.4, 98.9, 91.9, 196.5, 142.7, 86.0, 89.3, 39.5 | N, N, N, N, L, L, S, S, S, S, L, L, L, L, L, L, L, S, S, S, S, N, N, N | 80 | 88 | 620
bayview5984 | 51.0, 59.9, 38.6, 58.4, 38.3, 43.5, 71.9, 133.7, 132.7, 91.5, 150.1, 89.0, 118.3, 284.8, 115.9, 119.5, 112.4, 98.9, 91.9, 196.5, 142.7, 86.0, 89.3, 39.5 | N, N, N, N, L, L, S, S, S, S, L, L, L, L, L, L, L, S, S, S, S, N, N, N | 90 | 99 | 620
bayview5985 | 51.0, 59.9, 38.6, 58.4, 38.3, 43.5, 71.9, 133.7, 132.7, 91.5, 150.1, 89.0, 118.3, 284.8, 115.9, 119.5, 112.4, 98.9, 91.9, 196.5, 142.7, 86.0, 89.3, 39.5 | N, N, N, N, L, L, S, S, S, S, L, L, L, L, L, L, L, S, S, S, S, N, N, N | 100 | 110 | 620
bayview5986 | 51.0, 59.9, 38.6, 58.4, 38.3, 43.5, 71.9, 133.7, 132.7, 91.5, 150.1, 89.0, 118.3, 284.8, 115.9, 119.5, 112.4, 98.9, 91.9, 196.5, 142.7, 86.0, 89.3, 39.5 | N, N, N, N, L, L, S, S, S, S, L, L, L, L, L, L, L, S, S, S, S, N, N, N | 110 | 121 | 620
bayview5987 | 51.0, 59.9, 38.6, 58.4, 38.3, 43.5, 71.9, 133.7, 132.7, 91.5, 150.1, 89.0, 118.3, 284.8, 115.9, 119.5, 112.4, 98.9, 91.9, 196.5, 142.7, 86.0, 89.3, 39.5 | N, N, N, N, L, L, S, S, S, S, L, L, L, L, L, L, L, S, S, S, S, N, N, N | 120 | 132 | 620
bayview5988 | 51.0, 59.9, 38.6, 58.4, 38.3, 43.5, 71.9, 133.7, 132.7, 91.5, 150.1, 89.0, 118.3, 284.8, 115.9, 119.5, 112.4, 98.9, 91.9, 196.5, 142.7, 86.0, 89.3, 39.5 | N, N, N, N, L, L, S, S, S, S, L, L, L, L, L, L, L, S, S, S, S, N, N, N | 130 | 143 | 620
bayview5989 | 51.0, 59.9, 38.6, 58.4, 38.3, 43.5, 71.9, 133.7, 132.7, 91.5, 150.1, 89.0, 118.3, 284.8, 115.9, 119.5, 112.4, 98.9, 91.9, 196.5, 142.7, 86.0, 89.3, 39.5 | N, N, N, N, L, L, S, S, S, S, L, L, L, L, L, L, L, S, S, S, S, N, N, N | 140 | 154 | 620
bayview5990 | 51.0, 59.9, 38.6, 58.4, 38.3, 43.5, 71.9, 133.7, 132.7, 91.5, 150.1, 89.0, 118.3, 284.8, 115.9, 119.5, 112.4, 98.9, 91.9, 196.5, 142.7, 86.0, 89.3, 39.5 | N, N, N, N, L, L, S, S, S, S, L, L, L, L, L, L, L, S, S, S, S, N, N, N | 150 | 165 | 620
bayview5991 | 51.0, 59.9, 38.6, 58.4, 38.3, 43.5, 71.9, 133.7, 132.7, 91.5, 150.1, 89.0, 118.3, 284.8, 115.9, 119.5, 112.4, 98.9, 91.9, 196.5, 142.7, 86.0, 89.3, 39.5 | N, N, N, N, L, L, S, S, S, S, L, L, L, L, L, L, L, S, S, S, S, N, N, N | 160 | 176 | 620
bayview5992 | 51.0, 59.9, 38.6, 58.4, 38.3, 43.5, 71.9, 133.7, 132.7, 91.5, 150.1, 89.0, 118.3, 284.8, 115.9, 119.5, 112.4, 98.9, 91.9, 196.5, 142.7, 86.0, 89.3, 39.5 | N, N, N, N, L, L, S, S, S, S, L, L, L, L, L, L, L, S, S, S, S, N, N, N | 170 | 187 | 620
bayview5993 | 51.0, 59.9, 38.6, 58.4, 38.3, 43.5, 71.9, 133.7, 132.7, 91.5, 150.1, 89.0, 118.3, 284.8, 115.9, 119.5, 112.4, 98.9, 91.9, 196.5, 142.7, 86.0, 89.3, 39.5 | N, N, N, N, L, L, S, S, S, S, L, L, L, L, L, L, L, S, S, S, S, N, N, N | 180 | 198 | 620
bayview5994 | 51.0, 59.9, 38.6, 58.4, 38.3, 43.5, 71.9, 133.7, 132.7, 91.5, 150.1, 89.0, 118.3, 284.8, 115.9, 119.5, 112.4, 98.9, 91.9, 196.5, 142.7, 86.0, 89.3, 39.5 | N, N, N, N, L, L, S, S, S, S, L, L, L, L, L, L, L, S, S, S, S, N, N, N | 190 | 209 | 620
bayview5995 | 51.0, 59.9, 38.6, 58.4, 38.3, 43.5, 71.9, 133.7, 132.7, 91.5, 150.1, 89.0, 118.3, 284.8, 115.9, 119.5, 112.4, 98.9, 91.9, 196.5, 142.7, 86.0, 89.3, 39.5 | N, N, N, N, L, L, S, S, S, S, L, L, L, L, L, L, L, S, S, S, S, N, N, N | 200 | 220 | 620
bayview5996 | 51.0, 59.9, 38.6, 58.4, 38.3, 43.5, 71.9, 133.7, 132.7, 91.5, 150.1, 89.0, 118.3, 284.8, 115.9, 119.5, 112.4, 98.9, 91.9, 196.5, 142.7, 86.0, 89.3, 39.5 | N, N, N, N, L, L, S, S, S, S, L, L, L, L, L, L, L, S, S, S, S, N, N, N | 210 | 231 | 620
bayview5997 | 51.0, 59.9, 38.6, 58.4, 38.3, 43.5, 71.9, 133.7, 132.7, 91.5, 150.1, 89.0, 118.3, 284.8, 115.9, 119.5, 112.4, 98.9, 91.9, 196.5, 142.7, 86.0, 89.3, 39.5 | N, N, N, N, L, L, S, S, S, S, L, L, L, L, L, L, L, S, S, S, S, N, N, N | 220 | 242 | 620
bayview5998 | 51.0, 59.9, 38.6, 58.4, 38.3, 43.5, 71.9, 133.7, 132.7, 91.5, 150.1, 89.0, 118.3, 284.8, 115.9, 119.5, 112.4, 98.9, 91.9, 196.5, 142.7, 86.0, 89.3, 39.5 | N, N, N, N, L, L, S, S, S, S, L, L, L, L, L, L, L, S, S, S, S, N, N, N | 230 | 253 | 620
bayview5999 | 51.0, 59.9, 38.6, 58.4, 38.3, 43.5, 71.9, 133.7, 132.7, 91.5, 150.1, 89.0, 118.3, 284.8, 115.9, 119.5, 112.4, 98.9, 91.9, 196.5, 142.7, 86.0, 89.3, 39.5 | N, N, N, N, L, L, S, S, S, S, L, L, L, L, L, L, L, S, S, S, S, N, N, N | 240 | 264 | 620
bayview6000 | 51.0, 59.9, 38.6, 58.4, 38.3, 43.5, 71.9, 133.7, 132.7, 91.5, 150.1, 89.0, 118.3, 284.8, 115.9, 119.5, 112.4, 98.9, 91.9, 196.5, 142.7, 86.0, 89.3, 39.5 | N, N, N, N, L, L, S, S, S, S, L, L, L, L, L, L, L, S, S, S, S, N, N, N | 250 | 275 | 620
bayview6001 | 51.0, 59.9, 38.6, 58.4, 38.3, 43.5, 71.9, 133.7, 132.7, 91.5, 150.1, 89.0, 118.3, 284.8, 115.9, 119.5, 112.4, 98.9, 91.9, 196.5, 142.7, 86.0, 89.3, 39.5 | N, N, N, N, L, L, S, S, S, S, L, L, L, L, L, L, L, S, S, S, S, N, N, N | 260 | 286 | 620
bayview6002 | 51.0, 59.9, 38.6, 58.4, 38.3, 43.5, 71.9, 133.7, 132.7, 91.5, 150.1, 89.0, 118.3, 284.8, 115.9, 119.5, 112.4, 98.9, 91.9, 196.5, 142.7, 86.0, 89.3, 39.5 | N, N, N, N, L, L, S, S, S, S, L, L, L, L, L, L, L, S, S, S, S, N, N, N | 270 | 297 | 620
bayview6003 | 51.0, 59.9, 38.6, 58.4, 38.3, 43.5, 71.9, 133.7, 132.7, 91.5, 150.1, 89.0, 118.3, 284.8, 115.9, 119.5, 112.4, 98.9, 91.9, 196.5, 142.7, 86.0, 89.3, 39.5 | N, N, N, N, L, L, S, S, S, S, L, L, L, L, L, L, L, S, S, S, S, N, N, N | 280 | 308 | 620
bayview6004 | 51.0, 59.9, 38.6, 58.4, 38.3, 43.5, 71.9, 133.7, 132.7, 91.5, 150.1, 89.0, 118.3, 284.8, 115.9, 119.5, 112.4, 98.9, 91.9, 196.5, 142.7, 86.0, 89.3, 39.5 | N, N, N, N, L, L, S, S, S, S, L, L, L, L, L, L, L, S, S, S, S, N, N, N | 290 | 319 | 620
bayview6005 | 51.0, 59.9, 38.6, 58.4, 38.3, 43.5, 71.9, 133.7, 132.7, 91.5, 150.1, 89.0, 118.3, 284.8, 115.9, 119.5, 112.4, 98.9, 91.9, 196.5, 142.7, 86.0, 89.3, 39.5 | N, N, N, N, L, L, S, S, S, S, L, L, L, L, L, L, L, S, S, S, S, N, N, N | 300 | 330 | 620
bayview6006 | 51.0, 59.9, 38.6, 58.4, 38.3, 43.5, 71.9, 133.7, 132.7, 91.5, 150.1, 89.0, 118.3, 284.8, 115.9, 119.5, 112.4, 98.9, 91.9, 196.5, 142.7, 86.0, 89.3, 39.5 | N, N, N, N, L, L, S, S, S, S, L, L, L, L, L, L, L, S, S, S, S, N, N, N | 50 | 55 | 650
bayview6007 | 51.0, 59.9, 38.6, 58.4, 38.3, 43.5, 71.9, 133.7, 132.7, 91.5, 150.1, 89.0, 118.3, 284.8, 115.9, 119.5, 112.4, 98.9, 91.9, 196.5, 142.7, 86.0, 89.3, 39.5 | N, N, N, N, L, L, S, S, S, S, L, L, L, L, L, L, L, S, S, S, S, N, N, N | 60 | 66 | 650
bayview6008 | 51.0, 59.9, 38.6, 58.4, 38.3, 43.5, 71.9, 133.7, 132.7, 91.5, 150.1, 89.0, 118.3, 284.8, 115.9, 119.5, 112.4, 98.9, 91.9, 196.5, 142.7, 86.0, 89.3, 39.5 | N, N, N, N, L, L, S, S, S, S, L, L, L, L, L, L, L, S, S, S, S, N, N, N | 70 | 77 | 650
bayview6009 | 51.0, 59.9, 38.6, 58.4, 38.3, 43.5, 71.9, 133.7, 132.7, 91.5, 150.1, 89.0, 118.3, 284.8, 115.9, 119.5, 112.4, 98.9, 91.9, 196.5, 142.7, 86.0, 89.3, 39.5 | N, N, N, N, L, L, S, S, S, S, L, L, L, L, L, L, L, S, S, S, S, N, N, N | 80 | 88 | 650
bayview6010 | 51.0, 59.9, 38.6, 58.4, 38.3, 43.5, 71.9, 133.7, 132.7, 91.5, 150.1, 89.0, 118.3, 284.8, 115.9, 119.5, 112.4, 98.9, 91.9, 196.5, 142.7, 86.0, 89.3, 39.5 | N, N, N, N, L, L, S, S, S, S, L, L, L, L, L, L, L, S, S, S, S, N, N, N | 90 | 99 | 650
bayview6011 | 51.0, 59.9, 38.6, 58.4, 38.3, 43.5, 71.9, 133.7, 132.7, 91.5, 150.1, 89.0, 118.3, 284.8, 115.9, 119.5, 112.4, 98.9, 91.9, 196.5, 142.7, 86.0, 89.3, 39.5 | N, N, N, N, L, L, S, S, S, S, L, L, L, L, L, L, L, S, S, S, S, N, N, N | 100 | 110 | 650
bayview6012 | 51.0, 59.9, 38.6, 58.4, 38.3, 43.5, 71.9, 133.7, 132.7, 91.5, 150.1, 89.0, 118.3, 284.8, 115.9, 119.5, 112.4, 98.9, 91.9, 196.5, 142.7, 86.0, 89.3, 39.5 | N, N, N, N, L, L, S, S, S, S, L, L, L, L, L, L, L, S, S, S, S, N, N, N | 110 | 121 | 650
bayview6013 | 51.0, 59.9, 38.6, 58.4, 38.3, 43.5, 71.9, 133.7, 132.7, 91.5, 150.1, 89.0, 118.3, 284.8, 115.9, 119.5, 112.4, 98.9, 91.9, 196.5, 142.7, 86.0, 89.3, 39.5 | N, N, N, N, L, L, S, S, S, S, L, L, L, L, L, L, L, S, S, S, S, N, N, N | 120 | 132 | 650
bayview6014 | 51.0, 59.9, 38.6, 58.4, 38.3, 43.5, 71.9, 133.7, 132.7, 91.5, 150.1, 89.0, 118.3, 284.8, 115.9, 119.5, 112.4, 98.9, 91.9, 196.5, 142.7, 86.0, 89.3, 39.5 | N, N, N, N, L, L, S, S, S, S, L, L, L, L, L, L, L, S, S, S, S, N, N, N | 130 | 143 | 650
bayview6015 | 51.0, 59.9, 38.6, 58.4, 38.3, 43.5, 71.9, 133.7, 132.7, 91.5, 150.1, 89.0, 118.3, 284.8, 115.9, 119.5, 112.4, 98.9, 91.9, 196.5, 142.7, 86.0, 89.3, 39.5 | N, N, N, N, L, L, S, S, S, S, L, L, L, L, L, L, L, S, S, S, S, N, N, N | 140 | 154 | 650
bayview6016 | 51.0, 59.9, 38.6, 58.4, 38.3, 43.5, 71.9, 133.7, 132.7, 91.5, 150.1, 89.0, 118.3, 284.8, 115.9, 119.5, 112.4, 98.9, 91.9, 196.5, 142.7, 86.0, 89.3, 39.5 | N, N, N, N, L, L, S, S, S, S, L, L, L, L, L, L, L, S, S, S, S, N, N, N | 150 | 165 | 650
bayview6017 | 51.0, 59.9, 38.6, 58.4, 38.3, 43.5, 71.9, 133.7, 132.7, 91.5, 150.1, 89.0, 118.3, 284.8, 115.9, 119.5, 112.4, 98.9, 91.9, 196.5, 142.7, 86.0, 89.3, 39.5 | N, N, N, N, L, L, S, S, S, S, L, L, L, L, L, L, L, S, S, S, S, N, N, N | 160 | 176 | 650
bayview6018 | 51.0, 59.9, 38.6, 58.4, 38.3, 43.5, 71.9, 133.7, 132.7, 91.5, 150.1, 89.0, 118.3, 284.8, 115.9, 119.5, 112.4, 98.9, 91.9, 196.5, 142.7, 86.0, 89.3, 39.5 | N, N, N, N, L, L, S, S, S, S, L, L, L, L, L, L, L, S, S, S, S, N, N, N | 170 | 187 | 650
bayview6019 | 51.0, 59.9, 38.6, 58.4, 38.3, 43.5, 71.9, 133.7, 132.7, 91.5, 150.1, 89.0, 118.3, 284.8, 115.9, 119.5, 112.4, 98.9, 91.9, 196.5, 142.7, 86.0, 89.3, 39.5 | N, N, N, N, L, L, S, S, S, S, L, L, L, L, L, L, L, S, S, S, S, N, N, N | 180 | 198 | 650
bayview6020 | 51.0, 59.9, 38.6, 58.4, 38.3, 43.5, 71.9, 133.7, 132.7, 91.5, 150.1, 89.0, 118.3, 284.8, 115.9, 119.5, 112.4, 98.9, 91.9, 196.5, 142.7, 86.0, 89.3, 39.5 | N, N, N, N, L, L, S, S, S, S, L, L, L, L, L, L, L, S, S, S, S, N, N, N | 190 | 209 | 650
bayview6021 | 51.0, 59.9, 38.6, 58.4, 38.3, 43.5, 71.9, 133.7, 132.7, 91.5, 150.1, 89.0, 118.3, 284.8, 115.9, 119.5, 112.4, 98.9, 91.9, 196.5, 142.7, 86.0, 89.3, 39.5 | N, N, N, N, L, L, S, S, S, S, L, L, L, L, L, L, L, S, S, S, S, N, N, N | 200 | 220 | 650
bayview6022 | 51.0, 59.9, 38.6, 58.4, 38.3, 43.5, 71.9, 133.7, 132.7, 91.5, 150.1, 89.0, 118.3, 284.8, 115.9, 119.5, 112.4, 98.9, 91.9, 196.5, 142.7, 86.0, 89.3, 39.5 | N, N, N, N, L, L, S, S, S, S, L, L, L, L, L, L, L, S, S, S, S, N, N, N | 210 | 231 | 650
bayview6023 | 51.0, 59.9, 38.6, 58.4, 38.3, 43.5, 71.9, 133.7, 132.7, 91.5, 150.1, 89.0, 118.3, 284.8, 115.9, 119.5, 112.4, 98.9, 91.9, 196.5, 142.7, 86.0, 89.3, 39.5 | N, N, N, N, L, L, S, S, S, S, L, L, L, L, L, L, L, S, S, S, S, N, N, N | 220 | 242 | 650
bayview6024 | 51.0, 59.9, 38.6, 58.4, 38.3, 43.5, 71.9, 133.7, 132.7, 91.5, 150.1, 89.0, 118.3, 284.8, 115.9, 119.5, 112.4, 98.9, 91.9, 196.5, 142.7, 86.0, 89.3, 39.5 | N, N, N, N, L, L, S, S, S, S, L, L, L, L, L, L, L, S, S, S, S, N, N, N | 230 | 253 | 650
bayview6025 | 51.0, 59.9, 38.6, 58.4, 38.3, 43.5, 71.9, 133.7, 132.7, 91.5, 150.1, 89.0, 118.3, 284.8, 115.9, 119.5, 112.4, 98.9, 91.9, 196.5, 142.7, 86.0, 89.3, 39.5 | N, N, N, N, L, L, S, S, S, S, L, L, L, L, L, L, L, S, S, S, S, N, N, N | 240 | 264 | 650
bayview6026 | 51.0, 59.9, 38.6, 58.4, 38.3, 43.5, 71.9, 133.7, 132.7, 91.5, 150.1, 89.0, 118.3, 284.8, 115.9, 119.5, 112.4, 98.9, 91.9, 196.5, 142.7, 86.0, 89.3, 39.5 | N, N, N, N, L, L, S, S, S, S, L, L, L, L, L, L, L, S, S, S, S, N, N, N | 250 | 275 | 650
bayview6027 | 51.0, 59.9, 38.6, 58.4, 38.3, 43.5, 71.9, 133.7, 132.7, 91.5, 150.1, 89.0, 118.3, 284.8, 115.9, 119.5, 112.4, 98.9, 91.9, 196.5, 142.7, 86.0, 89.3, 39.5 | N, N, N, N, L, L, S, S, S, S, L, L, L, L, L, L, L, S, S, S, S, N, N, N | 260 | 286 | 650
bayview6028 | 51.0, 59.9, 38.6, 58.4, 38.3, 43.5, 71.9, 133.7, 132.7, 91.5, 150.1, 89.0, 118.3, 284.8, 115.9, 119.5, 112.4, 98.9, 91.9, 196.5, 142.7, 86.0, 89.3, 39.5 | N, N, N, N, L, L, S, S, S, S, L, L, L, L, L, L, L, S, S, S, S, N, N, N | 270 | 297 | 650
bayview6029 | 51.0, 59.9, 38.6, 58.4, 38.3, 43.5, 71.9, 133.7, 132.7, 91.5, 150.1, 89.0, 118.3, 284.8, 115.9, 119.5, 112.4, 98.9, 91.9, 196.5, 142.7, 86.0, 89.3, 39.5 | N, N, N, N, L, L, S, S, S, S, L, L, L, L, L, L, L, S, S, S, S, N, N, N | 280 | 308 | 650
bayview6030 | 51.0, 59.9, 38.6, 58.4, 38.3, 43.5, 71.9, 133.7, 132.7, 91.5, 150.1, 89.0, 118.3, 284.8, 115.9, 119.5, 112.4, 98.9, 91.9, 196.5, 142.7, 86.0, 89.3, 39.5 | N, N, N, N, L, L, S, S, S, S, L, L, L, L, L, L, L, S, S, S, S, N, N, N | 290 | 319 | 650
bayview6031 | 51.0, 59.9, 38.6, 58.4, 38.3, 43.5, 71.9, 133.7, 132.7, 91.5, 150.1, 89.0, 118.3, 284.8, 115.9, 119.5, 112.4, 98.9, 91.9, 196.5, 142.7, 86.0, 89.3, 39.5 | N, N, N, N, L, L, S, S, S, S, L, L, L, L, L, L, L, S, S, S, S, N, N, N | 300 | 330 | 650
bayview6032 | 51.0, 59.9, 38.6, 58.4, 38.3, 43.5, 71.9, 133.7, 132.7, 91.5, 150.1, 89.0, 118.3, 284.8, 115.9, 119.5, 112.4, 98.9, 91.9, 196.5, 142.7, 86.0, 89.3, 39.5 | N, N, N, N, L, L, S, S, S, S, L, L, L, L, L, L, L, S, S, S, S, N, N, N | 50 | 55 | 680
bayview6033 | 51.0, 59.9, 38.6, 58.4, 38.3, 43.5, 71.9, 133.7, 132.7, 91.5, 150.1, 89.0, 118.3, 284.8, 115.9, 119.5, 112.4, 98.9, 91.9, 196.5, 142.7, 86.0, 89.3, 39.5 | N, N, N, N, L, L, S, S, S, S, L, L, L, L, L, L, L, S, S, S, S, N, N, N | 60 | 66 | 680
bayview6034 | 51.0, 59.9, 38.6, 58.4, 38.3, 43.5, 71.9, 133.7, 132.7, 91.5, 150.1, 89.0, 118.3, 284.8, 115.9, 119.5, 112.4, 98.9, 91.9, 196.5, 142.7, 86.0, 89.3, 39.5 | N, N, N, N, L, L, S, S, S, S, L, L, L, L, L, L, L, S, S, S, S, N, N, N | 70 | 77 | 680
bayview6035 | 51.0, 59.9, 38.6, 58.4, 38.3, 43.5, 71.9, 133.7, 132.7, 91.5, 150.1, 89.0, 118.3, 284.8, 115.9, 119.5, 112.4, 98.9, 91.9, 196.5, 142.7, 86.0, 89.3, 39.5 | N, N, N, N, L, L, S, S, S, S, L, L, L, L, L, L, L, S, S, S, S, N, N, N | 80 | 88 | 680
bayview6036 | 51.0, 59.9, 38.6, 58.4, 38.3, 43.5, 71.9, 133.7, 132.7, 91.5, 150.1, 89.0, 118.3, 284.8, 115.9, 119.5, 112.4, 98.9, 91.9, 196.5, 142.7, 86.0, 89.3, 39.5 | N, N, N, N, L, L, S, S, S, S, L, L, L, L, L, L, L, S, S, S, S, N, N, N | 90 | 99 | 680
bayview6037 | 51.0, 59.9, 38.6, 58.4, 38.3, 43.5, 71.9, 133.7, 132.7, 91.5, 150.1, 89.0, 118.3, 284.8, 115.9, 119.5, 112.4, 98.9, 91.9, 196.5, 142.7, 86.0, 89.3, 39.5 | N, N, N, N, L, L, S, S, S, S, L, L, L, L, L, L, L, S, S, S, S, N, N, N | 100 | 110 | 680
bayview6038 | 51.0, 59.9, 38.6, 58.4, 38.3, 43.5, 71.9, 133.7, 132.7, 91.5, 150.1, 89.0, 118.3, 284.8, 115.9, 119.5, 112.4, 98.9, 91.9, 196.5, 142.7, 86.0, 89.3, 39.5 | N, N, N, N, L, L, S, S, S, S, L, L, L, L, L, L, L, S, S, S, S, N, N, N | 110 | 121 | 680
bayview6039 | 51.0, 59.9, 38.6, 58.4, 38.3, 43.5, 71.9, 133.7, 132.7, 91.5, 150.1, 89.0, 118.3, 284.8, 115.9, 119.5, 112.4, 98.9, 91.9, 196.5, 142.7, 86.0, 89.3, 39.5 | N, N, N, N, L, L, S, S, S, S, L, L, L, L, L, L, L, S, S, S, S, N, N, N | 120 | 132 | 680
bayview6040 | 51.0, 59.9, 38.6, 58.4, 38.3, 43.5, 71.9, 133.7, 132.7, 91.5, 150.1, 89.0, 118.3, 284.8, 115.9, 119.5, 112.4, 98.9, 91.9, 196.5, 142.7, 86.0, 89.3, 39.5 | N, N, N, N, L, L, S, S, S, S, L, L, L, L, L, L, L, S, S, S, S, N, N, N | 130 | 143 | 680
bayview6041 | 51.0, 59.9, 38.6, 58.4, 38.3, 43.5, 71.9, 133.7, 132.7, 91.5, 150.1, 89.0, 118.3, 284.8, 115.9, 119.5, 112.4, 98.9, 91.9, 196.5, 142.7, 86.0, 89.3, 39.5 | N, N, N, N, L, L, S, S, S, S, L, L, L, L, L, L, L, S, S, S, S, N, N, N | 140 | 154 | 680
bayview6042 | 51.0, 59.9, 38.6, 58.4, 38.3, 43.5, 71.9, 133.7, 132.7, 91.5, 150.1, 89.0, 118.3, 284.8, 115.9, 119.5, 112.4, 98.9, 91.9, 196.5, 142.7, 86.0, 89.3, 39.5 | N, N, N, N, L, L, S, S, S, S, L, L, L, L, L, L, L, S, S, S, S, N, N, N | 150 | 165 | 680
bayview6043 | 51.0, 59.9, 38.6, 58.4, 38.3, 43.5, 71.9, 133.7, 132.7, 91.5, 150.1, 89.0, 118.3, 284.8, 115.9, 119.5, 112.4, 98.9, 91.9, 196.5, 142.7, 86.0, 89.3, 39.5 | N, N, N, N, L, L, S, S, S, S, L, L, L, L, L, L, L, S, S, S, S, N, N, N | 160 | 176 | 680
bayview6044 | 51.0, 59.9, 38.6, 58.4, 38.3, 43.5, 71.9, 133.7, 132.7, 91.5, 150.1, 89.0, 118.3, 284.8, 115.9, 119.5, 112.4, 98.9, 91.9, 196.5, 142.7, 86.0, 89.3, 39.5 | N, N, N, N, L, L, S, S, S, S, L, L, L, L, L, L, L, S, S, S, S, N, N, N | 170 | 187 | 680
bayview6045 | 51.0, 59.9, 38.6, 58.4, 38.3, 43.5, 71.9, 133.7, 132.7, 91.5, 150.1, 89.0, 118.3, 284.8, 115.9, 119.5, 112.4, 98.9, 91.9, 196.5, 142.7, 86.0, 89.3, 39.5 | N, N, N, N, L, L, S, S, S, S, L, L, L, L, L, L, L, S, S, S, S, N, N, N | 180 | 198 | 680
bayview6046 | 51.0, 59.9, 38.6, 58.4, 38.3, 43.5, 71.9, 133.7, 132.7, 91.5, 150.1, 89.0, 118.3, 284.8, 115.9, 119.5, 112.4, 98.9, 91.9, 196.5, 142.7, 86.0, 89.3, 39.5 | N, N, N, N, L, L, S, S, S, S, L, L, L, L, L, L, L, S, S, S, S, N, N, N | 190 | 209 | 680
bayview6047 | 51.0, 59.9, 38.6, 58.4, 38.3, 43.5, 71.9, 133.7, 132.7, 91.5, 150.1, 89.0, 118.3, 284.8, 115.9, 119.5, 112.4, 98.9, 91.9, 196.5, 142.7, 86.0, 89.3, 39.5 | N, N, N, N, L, L, S, S, S, S, L, L, L, L, L, L, L, S, S, S, S, N, N, N | 200 | 220 | 680
bayview6048 | 51.0, 59.9, 38.6, 58.4, 38.3, 43.5, 71.9, 133.7, 132.7, 91.5, 150.1, 89.0, 118.3, 284.8, 115.9, 119.5, 112.4, 98.9, 91.9, 196.5, 142.7, 86.0, 89.3, 39.5 | N, N, N, N, L, L, S, S, S, S, L, L, L, L, L, L, L, S, S, S, S, N, N, N | 210 | 231 | 680
bayview6049 | 51.0, 59.9, 38.6, 58.4, 38.3, 43.5, 71.9, 133.7, 132.7, 91.5, 150.1, 89.0, 118.3, 284.8, 115.9, 119.5, 112.4, 98.9, 91.9, 196.5, 142.7, 86.0, 89.3, 39.5 | N, N, N, N, L, L, S, S, S, S, L, L, L, L, L, L, L, S, S, S, S, N, N, N | 220 | 242 | 680
bayview6050 | 51.0, 59.9, 38.6, 58.4, 38.3, 43.5, 71.9, 133.7, 132.7, 91.5, 150.1, 89.0, 118.3, 284.8, 115.9, 119.5, 112.4, 98.9, 91.9, 196.5, 142.7, 86.0, 89.3, 39.5 | N, N, N, N, L, L, S, S, S, S, L, L, L, L, L, L, L, S, S, S, S, N, N, N | 230 | 253 | 680
bayview6051 | 51.0, 59.9, 38.6, 58.4, 38.3, 43.5, 71.9, 133.7, 132.7, 91.5, 150.1, 89.0, 118.3, 284.8, 115.9, 119.5, 112.4, 98.9, 91.9, 196.5, 142.7, 86.0, 89.3, 39.5 | N, N, N, N, L, L, S, S, S, S, L, L, L, L, L, L, L, S, S, S, S, N, N, N | 240 | 264 | 680
bayview6052 | 51.0, 59.9, 38.6, 58.4, 38.3, 43.5, 71.9, 133.7, 132.7, 91.5, 150.1, 89.0, 118.3, 284.8, 115.9, 119.5, 112.4, 98.9, 91.9, 196.5, 142.7, 86.0, 89.3, 39.5 | N, N, N, N, L, L, S, S, S, S, L, L, L, L, L, L, L, S, S, S, S, N, N, N | 250 | 275 | 680
bayview6053 | 51.0, 59.9, 38.6, 58.4, 38.3, 43.5, 71.9, 133.7, 132.7, 91.5, 150.1, 89.0, 118.3, 284.8, 115.9, 119.5, 112.4, 98.9, 91.9, 196.5, 142.7, 86.0, 89.3, 39.5 | N, N, N, N, L, L, S, S, S, S, L, L, L, L, L, L, L, S, S, S, S, N, N, N | 260 | 286 | 680
bayview6054 | 51.0, 59.9, 38.6, 58.4, 38.3, 43.5, 71.9, 133.7, 132.7, 91.5, 150.1, 89.0, 118.3, 284.8, 115.9, 119.5, 112.4, 98.9, 91.9, 196.5, 142.7, 86.0, 89.3, 39.5 | N, N, N, N, L, L, S, S, S, S, L, L, L, L, L, L, L, S, S, S, S, N, N, N | 270 | 297 | 680
bayview6055 | 51.0, 59.9, 38.6, 58.4, 38.3, 43.5, 71.9, 133.7, 132.7, 91.5, 150.1, 89.0, 118.3, 284.8, 115.9, 119.5, 112.4, 98.9, 91.9, 196.5, 142.7, 86.0, 89.3, 39.5 | N, N, N, N, L, L, S, S, S, S, L, L, L, L, L, L, L, S, S, S, S, N, N, N | 280 | 308 | 680
bayview6056 | 51.0, 59.9, 38.6, 58.4, 38.3, 43.5, 71.9, 133.7, 132.7, 91.5, 150.1, 89.0, 118.3, 284.8, 115.9, 119.5, 112.4, 98.9, 91.9, 196.5, 142.7, 86.0, 89.3, 39.5 | N, N, N, N, L, L, S, S, S, S, L, L, L, L, L, L, L, S, S, S, S, N, N, N | 290 | 319 | 680
bayview6057 | 51.0, 59.9, 38.6, 58.4, 38.3, 43.5, 71.9, 133.7, 132.7, 91.5, 150.1, 89.0, 118.3, 284.8, 115.9, 119.5, 112.4, 98.9, 91.9, 196.5, 142.7, 86.0, 89.3, 39.5 | N, N, N, N, L, L, S, S, S, S, L, L, L, L, L, L, L, S, S, S, S, N, N, N | 300 | 330 | 680
bayview6058 | 51.0, 59.9, 38.6, 58.4, 38.3, 43.5, 71.9, 133.7, 132.7, 91.5, 150.1, 89.0, 118.3, 284.8, 115.9, 119.5, 112.4, 98.9, 91.9, 196.5, 142.7, 86.0, 89.3, 39.5 | N, N, N, N, L, L, S, S, S, S, L, L, L, L, L, L, L, S, S, S, S, N, N, N | 50 | 55 | 710
bayview6059 | 51.0, 59.9, 38.6, 58.4, 38.3, 43.5, 71.9, 133.7, 132.7, 91.5, 150.1, 89.0, 118.3, 284.8, 115.9, 119.5, 112.4, 98.9, 91.9, 196.5, 142.7, 86.0, 89.3, 39.5 | N, N, N, N, L, L, S, S, S, S, L, L, L, L, L, L, L, S, S, S, S, N, N, N | 60 | 66 | 710
bayview6060 | 51.0, 59.9, 38.6, 58.4, 38.3, 43.5, 71.9, 133.7, 132.7, 91.5, 150.1, 89.0, 118.3, 284.8, 115.9, 119.5, 112.4, 98.9, 91.9, 196.5, 142.7, 86.0, 89.3, 39.5 | N, N, N, N, L, L, S, S, S, S, L, L, L, L, L, L, L, S, S, S, S, N, N, N | 70 | 77 | 710
bayview6061 | 51.0, 59.9, 38.6, 58.4, 38.3, 43.5, 71.9, 133.7, 132.7, 91.5, 150.1, 89.0, 118.3, 284.8, 115.9, 119.5, 112.4, 98.9, 91.9, 196.5, 142.7, 86.0, 89.3, 39.5 | N, N, N, N, L, L, S, S, S, S, L, L, L, L, L, L, L, S, S, S, S, N, N, N | 80 | 88 | 710
bayview6062 | 51.0, 59.9, 38.6, 58.4, 38.3, 43.5, 71.9, 133.7, 132.7, 91.5, 150.1, 89.0, 118.3, 284.8, 115.9, 119.5, 112.4, 98.9, 91.9, 196.5, 142.7, 86.0, 89.3, 39.5 | N, N, N, N, L, L, S, S, S, S, L, L, L, L, L, L, L, S, S, S, S, N, N, N | 90 | 99 | 710
bayview6063 | 51.0, 59.9, 38.6, 58.4, 38.3, 43.5, 71.9, 133.7, 132.7, 91.5, 150.1, 89.0, 118.3, 284.8, 115.9, 119.5, 112.4, 98.9, 91.9, 196.5, 142.7, 86.0, 89.3, 39.5 | N, N, N, N, L, L, S, S, S, S, L, L, L, L, L, L, L, S, S, S, S, N, N, N | 100 | 110 | 710
bayview6064 | 51.0, 59.9, 38.6, 58.4, 38.3, 43.5, 71.9, 133.7, 132.7, 91.5, 150.1, 89.0, 118.3, 284.8, 115.9, 119.5, 112.4, 98.9, 91.9, 196.5, 142.7, 86.0, 89.3, 39.5 | N, N, N, N, L, L, S, S, S, S, L, L, L, L, L, L, L, S, S, S, S, N, N, N | 110 | 121 | 710
bayview6065 | 51.0, 59.9, 38.6, 58.4, 38.3, 43.5, 71.9, 133.7, 132.7, 91.5, 150.1, 89.0, 118.3, 284.8, 115.9, 119.5, 112.4, 98.9, 91.9, 196.5, 142.7, 86.0, 89.3, 39.5 | N, N, N, N, L, L, S, S, S, S, L, L, L, L, L, L, L, S, S, S, S, N, N, N | 120 | 132 | 710
bayview6066 | 51.0, 59.9, 38.6, 58.4, 38.3, 43.5, 71.9, 133.7, 132.7, 91.5, 150.1, 89.0, 118.3, 284.8, 115.9, 119.5, 112.4, 98.9, 91.9, 196.5, 142.7, 86.0, 89.3, 39.5 | N, N, N, N, L, L, S, S, S, S, L, L, L, L, L, L, L, S, S, S, S, N, N, N | 130 | 143 | 710
bayview6067 | 51.0, 59.9, 38.6, 58.4, 38.3, 43.5, 71.9, 133.7, 132.7, 91.5, 150.1, 89.0, 118.3, 284.8, 115.9, 119.5, 112.4, 98.9, 91.9, 196.5, 142.7, 86.0, 89.3, 39.5 | N, N, N, N, L, L, S, S, S, S, L, L, L, L, L, L, L, S, S, S, S, N, N, N | 140 | 154 | 710
bayview6068 | 51.0, 59.9, 38.6, 58.4, 38.3, 43.5, 71.9, 133.7, 132.7, 91.5, 150.1, 89.0, 118.3, 284.8, 115.9, 119.5, 112.4, 98.9, 91.9, 196.5, 142.7, 86.0, 89.3, 39.5 | N, N, N, N, L, L, S, S, S, S, L, L, L, L, L, L, L, S, S, S, S, N, N, N | 150 | 165 | 710
bayview6069 | 51.0, 59.9, 38.6, 58.4, 38.3, 43.5, 71.9, 133.7, 132.7, 91.5, 150.1, 89.0, 118.3, 284.8, 115.9, 119.5, 112.4, 98.9, 91.9, 196.5, 142.7, 86.0, 89.3, 39.5 | N, N, N, N, L, L, S, S, S, S, L, L, L, L, L, L, L, S, S, S, S, N, N, N | 160 | 176 | 710
bayview6070 | 51.0, 59.9, 38.6, 58.4, 38.3, 43.5, 71.9, 133.7, 132.7, 91.5, 150.1, 89.0, 118.3, 284.8, 115.9, 119.5, 112.4, 98.9, 91.9, 196.5, 142.7, 86.0, 89.3, 39.5 | N, N, N, N, L, L, S, S, S, S, L, L, L, L, L, L, L, S, S, S, S, N, N, N | 170 | 187 | 710
bayview6071 | 51.0, 59.9, 38.6, 58.4, 38.3, 43.5, 71.9, 133.7, 132.7, 91.5, 150.1, 89.0, 118.3, 284.8, 115.9, 119.5, 112.4, 98.9, 91.9, 196.5, 142.7, 86.0, 89.3, 39.5 | N, N, N, N, L, L, S, S, S, S, L, L, L, L, L, L, L, S, S, S, S, N, N, N | 180 | 198 | 710
bayview6072 | 51.0, 59.9, 38.6, 58.4, 38.3, 43.5, 71.9, 133.7, 132.7, 91.5, 150.1, 89.0, 118.3, 284.8, 115.9, 119.5, 112.4, 98.9, 91.9, 196.5, 142.7, 86.0, 89.3, 39.5 | N, N, N, N, L, L, S, S, S, S, L, L, L, L, L, L, L, S, S, S, S, N, N, N | 190 | 209 | 710
bayview6073 | 51.0, 59.9, 38.6, 58.4, 38.3, 43.5, 71.9, 133.7, 132.7, 91.5, 150.1, 89.0, 118.3, 284.8, 115.9, 119.5, 112.4, 98.9, 91.9, 196.5, 142.7, 86.0, 89.3, 39.5 | N, N, N, N, L, L, S, S, S, S, L, L, L, L, L, L, L, S, S, S, S, N, N, N | 200 | 220 | 710
bayview6074 | 51.0, 59.9, 38.6, 58.4, 38.3, 43.5, 71.9, 133.7, 132.7, 91.5, 150.1, 89.0, 118.3, 284.8, 115.9, 119.5, 112.4, 98.9, 91.9, 196.5, 142.7, 86.0, 89.3, 39.5 | N, N, N, N, L, L, S, S, S, S, L, L, L, L, L, L, L, S, S, S, S, N, N, N | 210 | 231 | 710
bayview6075 | 51.0, 59.9, 38.6, 58.4, 38.3, 43.5, 71.9, 133.7, 132.7, 91.5, 150.1, 89.0, 118.3, 284.8, 115.9, 119.5, 112.4, 98.9, 91.9, 196.5, 142.7, 86.0, 89.3, 39.5 | N, N, N, N, L, L, S, S, S, S, L, L, L, L, L, L, L, S, S, S, S, N, N, N | 220 | 242 | 710
bayview6076 | 51.0, 59.9, 38.6, 58.4, 38.3, 43.5, 71.9, 133.7, 132.7, 91.5, 150.1, 89.0, 118.3, 284.8, 115.9, 119.5, 112.4, 98.9, 91.9, 196.5, 142.7, 86.0, 89.3, 39.5 | N, N, N, N, L, L, S, S, S, S, L, L, L, L, L, L, L, S, S, S, S, N, N, N | 230 | 253 | 710
bayview6077 | 51.0, 59.9, 38.6, 58.4, 38.3, 43.5, 71.9, 133.7, 132.7, 91.5, 150.1, 89.0, 118.3, 284.8, 115.9, 119.5, 112.4, 98.9, 91.9, 196.5, 142.7, 86.0, 89.3, 39.5 | N, N, N, N, L, L, S, S, S, S, L, L, L, L, L, L, L, S, S, S, S, N, N, N | 240 | 264 | 710
bayview6078 | 51.0, 59.9, 38.6, 58.4, 38.3, 43.5, 71.9, 133.7, 132.7, 91.5, 150.1, 89.0, 118.3, 284.8, 115.9, 119.5, 112.4, 98.9, 91.9, 196.5, 142.7, 86.0, 89.3, 39.5 | N, N, N, N, L, L, S, S, S, S, L, L, L, L, L, L, L, S, S, S, S, N, N, N | 250 | 275 | 710
bayview6079 | 51.0, 59.9, 38.6, 58.4, 38.3, 43.5, 71.9, 133.7, 132.7, 91.5, 150.1, 89.0, 118.3, 284.8, 115.9, 119.5, 112.4, 98.9, 91.9, 196.5, 142.7, 86.0, 89.3, 39.5 | N, N, N, N, L, L, S, S, S, S, L, L, L, L, L, L, L, S, S, S, S, N, N, N | 260 | 286 | 710
bayview6080 | 51.0, 59.9, 38.6, 58.4, 38.3, 43.5, 71.9, 133.7, 132.7, 91.5, 150.1, 89.0, 118.3, 284.8, 115.9, 119.5, 112.4, 98.9, 91.9, 196.5, 142.7, 86.0, 89.3, 39.5 | N, N, N, N, L, L, S, S, S, S, L, L, L, L, L, L, L, S, S, S, S, N, N, N | 270 | 297 | 710
bayview6081 | 51.0, 59.9, 38.6, 58.4, 38.3, 43.5, 71.9, 133.7, 132.7, 91.5, 150.1, 89.0, 118.3, 284.8, 115.9, 119.5, 112.4, 98.9, 91.9, 196.5, 142.7, 86.0, 89.3, 39.5 | N, N, N, N, L, L, S, S, S, S, L, L, L, L, L, L, L, S, S, S, S, N, N, N | 280 | 308 | 710
bayview6082 | 51.0, 59.9, 38.6, 58.4, 38.3, 43.5, 71.9, 133.7, 132.7, 91.5, 150.1, 89.0, 118.3, 284.8, 115.9, 119.5, 112.4, 98.9, 91.9, 196.5, 142.7, 86.0, 89.3, 39.5 | N, N, N, N, L, L, S, S, S, S, L, L, L, L, L, L, L, S, S, S, S, N, N, N | 290 | 319 | 710
bayview6083 | 51.0, 59.9, 38.6, 58.4, 38.3, 43.5, 71.9, 133.7, 132.7, 91.5, 150.1, 89.0, 118.3, 284.8, 115.9, 119.5, 112.4, 98.9, 91.9, 196.5, 142.7, 86.0, 89.3, 39.5 | N, N, N, N, L, L, S, S, S, S, L, L, L, L, L, L, L, S, S, S, S, N, N, N | 300 | 330 | 710
bayview6084 | 51.0, 59.9, 38.6, 58.4, 38.3, 43.5, 71.9, 133.7, 132.7, 91.5, 150.1, 89.0, 118.3, 284.8, 115.9, 119.5, 112.4, 98.9, 91.9, 196.5, 142.7, 86.0, 89.3, 39.5 | N, N, N, N, L, L, S, S, S, S, L, L, L, L, L, L, L, S, S, S, S, N, N, N | 50 | 55 | 740
bayview6085 | 51.0, 59.9, 38.6, 58.4, 38.3, 43.5, 71.9, 133.7, 132.7, 91.5, 150.1, 89.0, 118.3, 284.8, 115.9, 119.5, 112.4, 98.9, 91.9, 196.5, 142.7, 86.0, 89.3, 39.5 | N, N, N, N, L, L, S, S, S, S, L, L, L, L, L, L, L, S, S, S, S, N, N, N | 60 | 66 | 740
bayview6086 | 51.0, 59.9, 38.6, 58.4, 38.3, 43.5, 71.9, 133.7, 132.7, 91.5, 150.1, 89.0, 118.3, 284.8, 115.9, 119.5, 112.4, 98.9, 91.9, 196.5, 142.7, 86.0, 89.3, 39.5 | N, N, N, N, L, L, S, S, S, S, L, L, L, L, L, L, L, S, S, S, S, N, N, N | 70 | 77 | 740
bayview6087 | 51.0, 59.9, 38.6, 58.4, 38.3, 43.5, 71.9, 133.7, 132.7, 91.5, 150.1, 89.0, 118.3, 284.8, 115.9, 119.5, 112.4, 98.9, 91.9, 196.5, 142.7, 86.0, 89.3, 39.5 | N, N, N, N, L, L, S, S, S, S, L, L, L, L, L, L, L, S, S, S, S, N, N, N | 80 | 88 | 740
bayview6088 | 51.0, 59.9, 38.6, 58.4, 38.3, 43.5, 71.9, 133.7, 132.7, 91.5, 150.1, 89.0, 118.3, 284.8, 115.9, 119.5, 112.4, 98.9, 91.9, 196.5, 142.7, 86.0, 89.3, 39.5 | N, N, N, N, L, L, S, S, S, S, L, L, L, L, L, L, L, S, S, S, S, N, N, N | 90 | 99 | 740
bayview6089 | 51.0, 59.9, 38.6, 58.4, 38.3, 43.5, 71.9, 133.7, 132.7, 91.5, 150.1, 89.0, 118.3, 284.8, 115.9, 119.5, 112.4, 98.9, 91.9, 196.5, 142.7, 86.0, 89.3, 39.5 | N, N, N, N, L, L, S, S, S, S, L, L, L, L, L, L, L, S, S, S, S, N, N, N | 100 | 110 | 740
bayview6090 | 51.0, 59.9, 38.6, 58.4, 38.3, 43.5, 71.9, 133.7, 132.7, 91.5, 150.1, 89.0, 118.3, 284.8, 115.9, 119.5, 112.4, 98.9, 91.9, 196.5, 142.7, 86.0, 89.3, 39.5 | N, N, N, N, L, L, S, S, S, S, L, L, L, L, L, L, L, S, S, S, S, N, N, N | 110 | 121 | 740
bayview6091 | 51.0, 59.9, 38.6, 58.4, 38.3, 43.5, 71.9, 133.7, 132.7, 91.5, 150.1, 89.0, 118.3, 284.8, 115.9, 119.5, 112.4, 98.9, 91.9, 196.5, 142.7, 86.0, 89.3, 39.5 | N, N, N, N, L, L, S, S, S, S, L, L, L, L, L, L, L, S, S, S, S, N, N, N | 120 | 132 | 740
bayview6092 | 51.0, 59.9, 38.6, 58.4, 38.3, 43.5, 71.9, 133.7, 132.7, 91.5, 150.1, 89.0, 118.3, 284.8, 115.9, 119.5, 112.4, 98.9, 91.9, 196.5, 142.7, 86.0, 89.3, 39.5 | N, N, N, N, L, L, S, S, S, S, L, L, L, L, L, L, L, S, S, S, S, N, N, N | 130 | 143 | 740
bayview6093 | 51.0, 59.9, 38.6, 58.4, 38.3, 43.5, 71.9, 133.7, 132.7, 91.5, 150.1, 89.0, 118.3, 284.8, 115.9, 119.5, 112.4, 98.9, 91.9, 196.5, 142.7, 86.0, 89.3, 39.5 | N, N, N, N, L, L, S, S, S, S, L, L, L, L, L, L, L, S, S, S, S, N, N, N | 140 | 154 | 740
bayview6094 | 51.0, 59.9, 38.6, 58.4, 38.3, 43.5, 71.9, 133.7, 132.7, 91.5, 150.1, 89.0, 118.3, 284.8, 115.9, 119.5, 112.4, 98.9, 91.9, 196.5, 142.7, 86.0, 89.3, 39.5 | N, N, N, N, L, L, S, S, S, S, L, L, L, L, L, L, L, S, S, S, S, N, N, N | 150 | 165 | 740
bayview6095 | 51.0, 59.9, 38.6, 58.4, 38.3, 43.5, 71.9, 133.7, 132.7, 91.5, 150.1, 89.0, 118.3, 284.8, 115.9, 119.5, 112.4, 98.9, 91.9, 196.5, 142.7, 86.0, 89.3, 39.5 | N, N, N, N, L, L, S, S, S, S, L, L, L, L, L, L, L, S, S, S, S, N, N, N | 160 | 176 | 740
bayview6096 | 51.0, 59.9, 38.6, 58.4, 38.3, 43.5, 71.9, 133.7, 132.7, 91.5, 150.1, 89.0, 118.3, 284.8, 115.9, 119.5, 112.4, 98.9, 91.9, 196.5, 142.7, 86.0, 89.3, 39.5 | N, N, N, N, L, L, S, S, S, S, L, L, L, L, L, L, L, S, S, S, S, N, N, N | 170 | 187 | 740
bayview6097 | 51.0, 59.9, 38.6, 58.4, 38.3, 43.5, 71.9, 133.7, 132.7, 91.5, 150.1, 89.0, 118.3, 284.8, 115.9, 119.5, 112.4, 98.9, 91.9, 196.5, 142.7, 86.0, 89.3, 39.5 | N, N, N, N, L, L, S, S, S, S, L, L, L, L, L, L, L, S, S, S, S, N, N, N | 180 | 198 | 740
bayview6098 | 51.0, 59.9, 38.6, 58.4, 38.3, 43.5, 71.9, 133.7, 132.7, 91.5, 150.1, 89.0, 118.3, 284.8, 115.9, 119.5, 112.4, 98.9, 91.9, 196.5, 142.7, 86.0, 89.3, 39.5 | N, N, N, N, L, L, S, S, S, S, L, L, L, L, L, L, L, S, S, S, S, N, N, N | 190 | 209 | 740
bayview6099 | 51.0, 59.9, 38.6, 58.4, 38.3, 43.5, 71.9, 133.7, 132.7, 91.5, 150.1, 89.0, 118.3, 284.8, 115.9, 119.5, 112.4, 98.9, 91.9, 196.5, 142.7, 86.0, 89.3, 39.5 | N, N, N, N, L, L, S, S, S, S, L, L, L, L, L, L, L, S, S, S, S, N, N, N | 200 | 220 | 740
bayview6100 | 51.0, 59.9, 38.6, 58.4, 38.3, 43.5, 71.9, 133.7, 132.7, 91.5, 150.1, 89.0, 118.3, 284.8, 115.9, 119.5, 112.4, 98.9, 91.9, 196.5, 142.7, 86.0, 89.3, 39.5 | N, N, N, N, L, L, S, S, S, S, L, L, L, L, L, L, L, S, S, S, S, N, N, N | 210 | 231 | 740
bayview6101 | 51.0, 59.9, 38.6, 58.4, 38.3, 43.5, 71.9, 133.7, 132.7, 91.5, 150.1, 89.0, 118.3, 284.8, 115.9, 119.5, 112.4, 98.9, 91.9, 196.5, 142.7, 86.0, 89.3, 39.5 | N, N, N, N, L, L, S, S, S, S, L, L, L, L, L, L, L, S, S, S, S, N, N, N | 220 | 242 | 740
bayview6102 | 51.0, 59.9, 38.6, 58.4, 38.3, 43.5, 71.9, 133.7, 132.7, 91.5, 150.1, 89.0, 118.3, 284.8, 115.9, 119.5, 112.4, 98.9, 91.9, 196.5, 142.7, 86.0, 89.3, 39.5 | N, N, N, N, L, L, S, S, S, S, L, L, L, L, L, L, L, S, S, S, S, N, N, N | 230 | 253 | 740
bayview6103 | 51.0, 59.9, 38.6, 58.4, 38.3, 43.5, 71.9, 133.7, 132.7, 91.5, 150.1, 89.0, 118.3, 284.8, 115.9, 119.5, 112.4, 98.9, 91.9, 196.5, 142.7, 86.0, 89.3, 39.5 | N, N, N, N, L, L, S, S, S, S, L, L, L, L, L, L, L, S, S, S, S, N, N, N | 240 | 264 | 740
bayview6104 | 51.0, 59.9, 38.6, 58.4, 38.3, 43.5, 71.9, 133.7, 132.7, 91.5, 150.1, 89.0, 118.3, 284.8, 115.9, 119.5, 112.4, 98.9, 91.9, 196.5, 142.7, 86.0, 89.3, 39.5 | N, N, N, N, L, L, S, S, S, S, L, L, L, L, L, L, L, S, S, S, S, N, N, N | 250 | 275 | 740
bayview6105 | 51.0, 59.9, 38.6, 58.4, 38.3, 43.5, 71.9, 133.7, 132.7, 91.5, 150.1, 89.0, 118.3, 284.8, 115.9, 119.5, 112.4, 98.9, 91.9, 196.5, 142.7, 86.0, 89.3, 39.5 | N, N, N, N, L, L, S, S, S, S, L, L, L, L, L, L, L, S, S, S, S, N, N, N | 260 | 286 | 740
bayview6106 | 51.0, 59.9, 38.6, 58.4, 38.3, 43.5, 71.9, 133.7, 132.7, 91.5, 150.1, 89.0, 118.3, 284.8, 115.9, 119.5, 112.4, 98.9, 91.9, 196.5, 142.7, 86.0, 89.3, 39.5 | N, N, N, N, L, L, S, S, S, S, L, L, L, L, L, L, L, S, S, S, S, N, N, N | 270 | 297 | 740
bayview6107 | 51.0, 59.9, 38.6, 58.4, 38.3, 43.5, 71.9, 133.7, 132.7, 91.5, 150.1, 89.0, 118.3, 284.8, 115.9, 119.5, 112.4, 98.9, 91.9, 196.5, 142.7, 86.0, 89.3, 39.5 | N, N, N, N, L, L, S, S, S, S, L, L, L, L, L, L, L, S, S, S, S, N, N, N | 280 | 308 | 740
bayview6108 | 51.0, 59.9, 38.6, 58.4, 38.3, 43.5, 71.9, 133.7, 132.7, 91.5, 150.1, 89.0, 118.3, 284.8, 115.9, 119.5, 112.4, 98.9, 91.9, 196.5, 142.7, 86.0, 89.3, 39.5 | N, N, N, N, L, L, S, S, S, S, L, L, L, L, L, L, L, S, S, S, S, N, N, N | 290 | 319 | 740
bayview6109 | 51.0, 59.9, 38.6, 58.4, 38.3, 43.5, 71.9, 133.7, 132.7, 91.5, 150.1, 89.0, 118.3, 284.8, 115.9, 119.5, 112.4, 98.9, 91.9, 196.5, 142.7, 86.0, 89.3, 39.5 | N, N, N, N, L, L, S, S, S, S, L, L, L, L, L, L, L, S, S, S, S, N, N, N | 300 | 330 | 740
bayview6110 | 51.0, 59.9, 38.6, 58.4, 38.3, 43.5, 71.9, 133.7, 132.7, 91.5, 150.1, 89.0, 118.3, 284.8, 115.9, 119.5, 112.4, 98.9, 91.9, 196.5, 142.7, 86.0, 89.3, 39.5 | N, N, N, N, L, L, S, S, S, S, L, L, L, L, L, L, L, S, S, S, S, N, N, N | 50 | 55 | 770
bayview6111 | 51.0, 59.9, 38.6, 58.4, 38.3, 43.5, 71.9, 133.7, 132.7, 91.5, 150.1, 89.0, 118.3, 284.8, 115.9, 119.5, 112.4, 98.9, 91.9, 196.5, 142.7, 86.0, 89.3, 39.5 | N, N, N, N, L, L, S, S, S, S, L, L, L, L, L, L, L, S, S, S, S, N, N, N | 60 | 66 | 770
bayview6112 | 51.0, 59.9, 38.6, 58.4, 38.3, 43.5, 71.9, 133.7, 132.7, 91.5, 150.1, 89.0, 118.3, 284.8, 115.9, 119.5, 112.4, 98.9, 91.9, 196.5, 142.7, 86.0, 89.3, 39.5 | N, N, N, N, L, L, S, S, S, S, L, L, L, L, L, L, L, S, S, S, S, N, N, N | 70 | 77 | 770
bayview6113 | 51.0, 59.9, 38.6, 58.4, 38.3, 43.5, 71.9, 133.7, 132.7, 91.5, 150.1, 89.0, 118.3, 284.8, 115.9, 119.5, 112.4, 98.9, 91.9, 196.5, 142.7, 86.0, 89.3, 39.5 | N, N, N, N, L, L, S, S, S, S, L, L, L, L, L, L, L, S, S, S, S, N, N, N | 80 | 88 | 770
bayview6114 | 51.0, 59.9, 38.6, 58.4, 38.3, 43.5, 71.9, 133.7, 132.7, 91.5, 150.1, 89.0, 118.3, 284.8, 115.9, 119.5, 112.4, 98.9, 91.9, 196.5, 142.7, 86.0, 89.3, 39.5 | N, N, N, N, L, L, S, S, S, S, L, L, L, L, L, L, L, S, S, S, S, N, N, N | 90 | 99 | 770
bayview6115 | 51.0, 59.9, 38.6, 58.4, 38.3, 43.5, 71.9, 133.7, 132.7, 91.5, 150.1, 89.0, 118.3, 284.8, 115.9, 119.5, 112.4, 98.9, 91.9, 196.5, 142.7, 86.0, 89.3, 39.5 | N, N, N, N, L, L, S, S, S, S, L, L, L, L, L, L, L, S, S, S, S, N, N, N | 100 | 110 | 770
bayview6116 | 51.0, 59.9, 38.6, 58.4, 38.3, 43.5, 71.9, 133.7, 132.7, 91.5, 150.1, 89.0, 118.3, 284.8, 115.9, 119.5, 112.4, 98.9, 91.9, 196.5, 142.7, 86.0, 89.3, 39.5 | N, N, N, N, L, L, S, S, S, S, L, L, L, L, L, L, L, S, S, S, S, N, N, N | 110 | 121 | 770
bayview6117 | 51.0, 59.9, 38.6, 58.4, 38.3, 43.5, 71.9, 133.7, 132.7, 91.5, 150.1, 89.0, 118.3, 284.8, 115.9, 119.5, 112.4, 98.9, 91.9, 196.5, 142.7, 86.0, 89.3, 39.5 | N, N, N, N, L, L, S, S, S, S, L, L, L, L, L, L, L, S, S, S, S, N, N, N | 120 | 132 | 770
bayview6118 | 51.0, 59.9, 38.6, 58.4, 38.3, 43.5, 71.9, 133.7, 132.7, 91.5, 150.1, 89.0, 118.3, 284.8, 115.9, 119.5, 112.4, 98.9, 91.9, 196.5, 142.7, 86.0, 89.3, 39.5 | N, N, N, N, L, L, S, S, S, S, L, L, L, L, L, L, L, S, S, S, S, N, N, N | 130 | 143 | 770
bayview6119 | 51.0, 59.9, 38.6, 58.4, 38.3, 43.5, 71.9, 133.7, 132.7, 91.5, 150.1, 89.0, 118.3, 284.8, 115.9, 119.5, 112.4, 98.9, 91.9, 196.5, 142.7, 86.0, 89.3, 39.5 | N, N, N, N, L, L, S, S, S, S, L, L, L, L, L, L, L, S, S, S, S, N, N, N | 140 | 154 | 770
bayview6120 | 51.0, 59.9, 38.6, 58.4, 38.3, 43.5, 71.9, 133.7, 132.7, 91.5, 150.1, 89.0, 118.3, 284.8, 115.9, 119.5, 112.4, 98.9, 91.9, 196.5, 142.7, 86.0, 89.3, 39.5 | N, N, N, N, L, L, S, S, S, S, L, L, L, L, L, L, L, S, S, S, S, N, N, N | 150 | 165 | 770
bayview6121 | 51.0, 59.9, 38.6, 58.4, 38.3, 43.5, 71.9, 133.7, 132.7, 91.5, 150.1, 89.0, 118.3, 284.8, 115.9, 119.5, 112.4, 98.9, 91.9, 196.5, 142.7, 86.0, 89.3, 39.5 | N, N, N, N, L, L, S, S, S, S, L, L, L, L, L, L, L, S, S, S, S, N, N, N | 160 | 176 | 770
bayview6122 | 51.0, 59.9, 38.6, 58.4, 38.3, 43.5, 71.9, 133.7, 132.7, 91.5, 150.1, 89.0, 118.3, 284.8, 115.9, 119.5, 112.4, 98.9, 91.9, 196.5, 142.7, 86.0, 89.3, 39.5 | N, N, N, N, L, L, S, S, S, S, L, L, L, L, L, L, L, S, S, S, S, N, N, N | 170 | 187 | 770
bayview6123 | 51.0, 59.9, 38.6, 58.4, 38.3, 43.5, 71.9, 133.7, 132.7, 91.5, 150.1, 89.0, 118.3, 284.8, 115.9, 119.5, 112.4, 98.9, 91.9, 196.5, 142.7, 86.0, 89.3, 39.5 | N, N, N, N, L, L, S, S, S, S, L, L, L, L, L, L, L, S, S, S, S, N, N, N | 180 | 198 | 770
bayview6124 | 51.0, 59.9, 38.6, 58.4, 38.3, 43.5, 71.9, 133.7, 132.7, 91.5, 150.1, 89.0, 118.3, 284.8, 115.9, 119.5, 112.4, 98.9, 91.9, 196.5, 142.7, 86.0, 89.3, 39.5 | N, N, N, N, L, L, S, S, S, S, L, L, L, L, L, L, L, S, S, S, S, N, N, N | 190 | 209 | 770
bayview6125 | 51.0, 59.9, 38.6, 58.4, 38.3, 43.5, 71.9, 133.7, 132.7, 91.5, 150.1, 89.0, 118.3, 284.8, 115.9, 119.5, 112.4, 98.9, 91.9, 196.5, 142.7, 86.0, 89.3, 39.5 | N, N, N, N, L, L, S, S, S, S, L, L, L, L, L, L, L, S, S, S, S, N, N, N | 200 | 220 | 770
bayview6126 | 51.0, 59.9, 38.6, 58.4, 38.3, 43.5, 71.9, 133.7, 132.7, 91.5, 150.1, 89.0, 118.3, 284.8, 115.9, 119.5, 112.4, 98.9, 91.9, 196.5, 142.7, 86.0, 89.3, 39.5 | N, N, N, N, L, L, S, S, S, S, L, L, L, L, L, L, L, S, S, S, S, N, N, N | 210 | 231 | 770
bayview6127 | 51.0, 59.9, 38.6, 58.4, 38.3, 43.5, 71.9, 133.7, 132.7, 91.5, 150.1, 89.0, 118.3, 284.8, 115.9, 119.5, 112.4, 98.9, 91.9, 196.5, 142.7, 86.0, 89.3, 39.5 | N, N, N, N, L, L, S, S, S, S, L, L, L, L, L, L, L, S, S, S, S, N, N, N | 220 | 242 | 770
bayview6128 | 51.0, 59.9, 38.6, 58.4, 38.3, 43.5, 71.9, 133.7, 132.7, 91.5, 150.1, 89.0, 118.3, 284.8, 115.9, 119.5, 112.4, 98.9, 91.9, 196.5, 142.7, 86.0, 89.3, 39.5 | N, N, N, N, L, L, S, S, S, S, L, L, L, L, L, L, L, S, S, S, S, N, N, N | 230 | 253 | 770
bayview6129 | 51.0, 59.9, 38.6, 58.4, 38.3, 43.5, 71.9, 133.7, 132.7, 91.5, 150.1, 89.0, 118.3, 284.8, 115.9, 119.5, 112.4, 98.9, 91.9, 196.5, 142.7, 86.0, 89.3, 39.5 | N, N, N, N, L, L, S, S, S, S, L, L, L, L, L, L, L, S, S, S, S, N, N, N | 240 | 264 | 770
bayview6130 | 51.0, 59.9, 38.6, 58.4, 38.3, 43.5, 71.9, 133.7, 132.7, 91.5, 150.1, 89.0, 118.3, 284.8, 115.9, 119.5, 112.4, 98.9, 91.9, 196.5, 142.7, 86.0, 89.3, 39.5 | N, N, N, N, L, L, S, S, S, S, L, L, L, L, L, L, L, S, S, S, S, N, N, N | 250 | 275 | 770
bayview6131 | 51.0, 59.9, 38.6, 58.4, 38.3, 43.5, 71.9, 133.7, 132.7, 91.5, 150.1, 89.0, 118.3, 284.8, 115.9, 119.5, 112.4, 98.9, 91.9, 196.5, 142.7, 86.0, 89.3, 39.5 | N, N, N, N, L, L, S, S, S, S, L, L, L, L, L, L, L, S, S, S, S, N, N, N | 260 | 286 | 770
bayview6132 | 51.0, 59.9, 38.6, 58.4, 38.3, 43.5, 71.9, 133.7, 132.7, 91.5, 150.1, 89.0, 118.3, 284.8, 115.9, 119.5, 112.4, 98.9, 91.9, 196.5, 142.7, 86.0, 89.3, 39.5 | N, N, N, N, L, L, S, S, S, S, L, L, L, L, L, L, L, S, S, S, S, N, N, N | 270 | 297 | 770
bayview6133 | 51.0, 59.9, 38.6, 58.4, 38.3, 43.5, 71.9, 133.7, 132.7, 91.5, 150.1, 89.0, 118.3, 284.8, 115.9, 119.5, 112.4, 98.9, 91.9, 196.5, 142.7, 86.0, 89.3, 39.5 | N, N, N, N, L, L, S, S, S, S, L, L, L, L, L, L, L, S, S, S, S, N, N, N | 280 | 308 | 770
bayview6134 | 51.0, 59.9, 38.6, 58.4, 38.3, 43.5, 71.9, 133.7, 132.7, 91.5, 150.1, 89.0, 118.3, 284.8, 115.9, 119.5, 112.4, 98.9, 91.9, 196.5, 142.7, 86.0, 89.3, 39.5 | N, N, N, N, L, L, S, S, S, S, L, L, L, L, L, L, L, S, S, S, S, N, N, N | 290 | 319 | 770
bayview6135 | 51.0, 59.9, 38.6, 58.4, 38.3, 43.5, 71.9, 133.7, 132.7, 91.5, 150.1, 89.0, 118.3, 284.8, 115.9, 119.5, 112.4, 98.9, 91.9, 196.5, 142.7, 86.0, 89.3, 39.5 | N, N, N, N, L, L, S, S, S, S, L, L, L, L, L, L, L, S, S, S, S, N, N, N | 300 | 330 | 770
bayview6136 | 51.0, 59.9, 38.6, 58.4, 38.3, 43.5, 71.9, 133.7, 132.7, 91.5, 150.1, 89.0, 118.3, 284.8, 115.9, 119.5, 112.4, 98.9, 91.9, 196.5, 142.7, 86.0, 89.3, 39.5 | N, N, N, N, L, L, S, S, S, S, L, L, L, L, L, L, L, S, S, S, S, N, N, N | 50 | 55 | 800
bayview6137 | 51.0, 59.9, 38.6, 58.4, 38.3, 43.5, 71.9, 133.7, 132.7, 91.5, 150.1, 89.0, 118.3, 284.8, 115.9, 119.5, 112.4, 98.9, 91.9, 196.5, 142.7, 86.0, 89.3, 39.5 | N, N, N, N, L, L, S, S, S, S, L, L, L, L, L, L, L, S, S, S, S, N, N, N | 60 | 66 | 800
bayview6138 | 51.0, 59.9, 38.6, 58.4, 38.3, 43.5, 71.9, 133.7, 132.7, 91.5, 150.1, 89.0, 118.3, 284.8, 115.9, 119.5, 112.4, 98.9, 91.9, 196.5, 142.7, 86.0, 89.3, 39.5 | N, N, N, N, L, L, S, S, S, S, L, L, L, L, L, L, L, S, S, S, S, N, N, N | 70 | 77 | 800
bayview6139 | 51.0, 59.9, 38.6, 58.4, 38.3, 43.5, 71.9, 133.7, 132.7, 91.5, 150.1, 89.0, 118.3, 284.8, 115.9, 119.5, 112.4, 98.9, 91.9, 196.5, 142.7, 86.0, 89.3, 39.5 | N, N, N, N, L, L, S, S, S, S, L, L, L, L, L, L, L, S, S, S, S, N, N, N | 80 | 88 | 800
bayview6140 | 51.0, 59.9, 38.6, 58.4, 38.3, 43.5, 71.9, 133.7, 132.7, 91.5, 150.1, 89.0, 118.3, 284.8, 115.9, 119.5, 112.4, 98.9, 91.9, 196.5, 142.7, 86.0, 89.3, 39.5 | N, N, N, N, L, L, S, S, S, S, L, L, L, L, L, L, L, S, S, S, S, N, N, N | 90 | 99 | 800
bayview6141 | 51.0, 59.9, 38.6, 58.4, 38.3, 43.5, 71.9, 133.7, 132.7, 91.5, 150.1, 89.0, 118.3, 284.8, 115.9, 119.5, 112.4, 98.9, 91.9, 196.5, 142.7, 86.0, 89.3, 39.5 | N, N, N, N, L, L, S, S, S, S, L, L, L, L, L, L, L, S, S, S, S, N, N, N | 100 | 110 | 800
bayview6142 | 51.0, 59.9, 38.6, 58.4, 38.3, 43.5, 71.9, 133.7, 132.7, 91.5, 150.1, 89.0, 118.3, 284.8, 115.9, 119.5, 112.4, 98.9, 91.9, 196.5, 142.7, 86.0, 89.3, 39.5 | N, N, N, N, L, L, S, S, S, S, L, L, L, L, L, L, L, S, S, S, S, N, N, N | 110 | 121 | 800
bayview6143 | 51.0, 59.9, 38.6, 58.4, 38.3, 43.5, 71.9, 133.7, 132.7, 91.5, 150.1, 89.0, 118.3, 284.8, 115.9, 119.5, 112.4, 98.9, 91.9, 196.5, 142.7, 86.0, 89.3, 39.5 | N, N, N, N, L, L, S, S, S, S, L, L, L, L, L, L, L, S, S, S, S, N, N, N | 120 | 132 | 800
bayview6144 | 51.0, 59.9, 38.6, 58.4, 38.3, 43.5, 71.9, 133.7, 132.7, 91.5, 150.1, 89.0, 118.3, 284.8, 115.9, 119.5, 112.4, 98.9, 91.9, 196.5, 142.7, 86.0, 89.3, 39.5 | N, N, N, N, L, L, S, S, S, S, L, L, L, L, L, L, L, S, S, S, S, N, N, N | 130 | 143 | 800
bayview6145 | 51.0, 59.9, 38.6, 58.4, 38.3, 43.5, 71.9, 133.7, 132.7, 91.5, 150.1, 89.0, 118.3, 284.8, 115.9, 119.5, 112.4, 98.9, 91.9, 196.5, 142.7, 86.0, 89.3, 39.5 | N, N, N, N, L, L, S, S, S, S, L, L, L, L, L, L, L, S, S, S, S, N, N, N | 140 | 154 | 800
bayview6146 | 51.0, 59.9, 38.6, 58.4, 38.3, 43.5, 71.9, 133.7, 132.7, 91.5, 150.1, 89.0, 118.3, 284.8, 115.9, 119.5, 112.4, 98.9, 91.9, 196.5, 142.7, 86.0, 89.3, 39.5 | N, N, N, N, L, L, S, S, S, S, L, L, L, L, L, L, L, S, S, S, S, N, N, N | 150 | 165 | 800
bayview6147 | 51.0, 59.9, 38.6, 58.4, 38.3, 43.5, 71.9, 133.7, 132.7, 91.5, 150.1, 89.0, 118.3, 284.8, 115.9, 119.5, 112.4, 98.9, 91.9, 196.5, 142.7, 86.0, 89.3, 39.5 | N, N, N, N, L, L, S, S, S, S, L, L, L, L, L, L, L, S, S, S, S, N, N, N | 160 | 176 | 800
bayview6148 | 51.0, 59.9, 38.6, 58.4, 38.3, 43.5, 71.9, 133.7, 132.7, 91.5, 150.1, 89.0, 118.3, 284.8, 115.9, 119.5, 112.4, 98.9, 91.9, 196.5, 142.7, 86.0, 89.3, 39.5 | N, N, N, N, L, L, S, S, S, S, L, L, L, L, L, L, L, S, S, S, S, N, N, N | 170 | 187 | 800
bayview6149 | 51.0, 59.9, 38.6, 58.4, 38.3, 43.5, 71.9, 133.7, 132.7, 91.5, 150.1, 89.0, 118.3, 284.8, 115.9, 119.5, 112.4, 98.9, 91.9, 196.5, 142.7, 86.0, 89.3, 39.5 | N, N, N, N, L, L, S, S, S, S, L, L, L, L, L, L, L, S, S, S, S, N, N, N | 180 | 198 | 800
bayview6150 | 51.0, 59.9, 38.6, 58.4, 38.3, 43.5, 71.9, 133.7, 132.7, 91.5, 150.1, 89.0, 118.3, 284.8, 115.9, 119.5, 112.4, 98.9, 91.9, 196.5, 142.7, 86.0, 89.3, 39.5 | N, N, N, N, L, L, S, S, S, S, L, L, L, L, L, L, L, S, S, S, S, N, N, N | 190 | 209 | 800
bayview6151 | 51.0, 59.9, 38.6, 58.4, 38.3, 43.5, 71.9, 133.7, 132.7, 91.5, 150.1, 89.0, 118.3, 284.8, 115.9, 119.5, 112.4, 98.9, 91.9, 196.5, 142.7, 86.0, 89.3, 39.5 | N, N, N, N, L, L, S, S, S, S, L, L, L, L, L, L, L, S, S, S, S, N, N, N | 200 | 220 | 800
bayview6152 | 51.0, 59.9, 38.6, 58.4, 38.3, 43.5, 71.9, 133.7, 132.7, 91.5, 150.1, 89.0, 118.3, 284.8, 115.9, 119.5, 112.4, 98.9, 91.9, 196.5, 142.7, 86.0, 89.3, 39.5 | N, N, N, N, L, L, S, S, S, S, L, L, L, L, L, L, L, S, S, S, S, N, N, N | 210 | 231 | 800
bayview6153 | 51.0, 59.9, 38.6, 58.4, 38.3, 43.5, 71.9, 133.7, 132.7, 91.5, 150.1, 89.0, 118.3, 284.8, 115.9, 119.5, 112.4, 98.9, 91.9, 196.5, 142.7, 86.0, 89.3, 39.5 | N, N, N, N, L, L, S, S, S, S, L, L, L, L, L, L, L, S, S, S, S, N, N, N | 220 | 242 | 800
bayview6154 | 51.0, 59.9, 38.6, 58.4, 38.3, 43.5, 71.9, 133.7, 132.7, 91.5, 150.1, 89.0, 118.3, 284.8, 115.9, 119.5, 112.4, 98.9, 91.9, 196.5, 142.7, 86.0, 89.3, 39.5 | N, N, N, N, L, L, S, S, S, S, L, L, L, L, L, L, L, S, S, S, S, N, N, N | 230 | 253 | 800
bayview6155 | 51.0, 59.9, 38.6, 58.4, 38.3, 43.5, 71.9, 133.7, 132.7, 91.5, 150.1, 89.0, 118.3, 284.8, 115.9, 119.5, 112.4, 98.9, 91.9, 196.5, 142.7, 86.0, 89.3, 39.5 | N, N, N, N, L, L, S, S, S, S, L, L, L, L, L, L, L, S, S, S, S, N, N, N | 240 | 264 | 800
bayview6156 | 51.0, 59.9, 38.6, 58.4, 38.3, 43.5, 71.9, 133.7, 132.7, 91.5, 150.1, 89.0, 118.3, 284.8, 115.9, 119.5, 112.4, 98.9, 91.9, 196.5, 142.7, 86.0, 89.3, 39.5 | N, N, N, N, L, L, S, S, S, S, L, L, L, L, L, L, L, S, S, S, S, N, N, N | 250 | 275 | 800
bayview6157 | 51.0, 59.9, 38.6, 58.4, 38.3, 43.5, 71.9, 133.7, 132.7, 91.5, 150.1, 89.0, 118.3, 284.8, 115.9, 119.5, 112.4, 98.9, 91.9, 196.5, 142.7, 86.0, 89.3, 39.5 | N, N, N, N, L, L, S, S, S, S, L, L, L, L, L, L, L, S, S, S, S, N, N, N | 260 | 286 | 800
bayview6158 | 51.0, 59.9, 38.6, 58.4, 38.3, 43.5, 71.9, 133.7, 132.7, 91.5, 150.1, 89.0, 118.3, 284.8, 115.9, 119.5, 112.4, 98.9, 91.9, 196.5, 142.7, 86.0, 89.3, 39.5 | N, N, N, N, L, L, S, S, S, S, L, L, L, L, L, L, L, S, S, S, S, N, N, N | 270 | 297 | 800
bayview6159 | 51.0, 59.9, 38.6, 58.4, 38.3, 43.5, 71.9, 133.7, 132.7, 91.5, 150.1, 89.0, 118.3, 284.8, 115.9, 119.5, 112.4, 98.9, 91.9, 196.5, 142.7, 86.0, 89.3, 39.5 | N, N, N, N, L, L, S, S, S, S, L, L, L, L, L, L, L, S, S, S, S, N, N, N | 280 | 308 | 800
bayview6160 | 51.0, 59.9, 38.6, 58.4, 38.3, 43.5, 71.9, 133.7, 132.7, 91.5, 150.1, 89.0, 118.3, 284.8, 115.9, 119.5, 112.4, 98.9, 91.9, 196.5, 142.7, 86.0, 89.3, 39.5 | N, N, N, N, L, L, S, S, S, S, L, L, L, L, L, L, L, S, S, S, S, N, N, N | 290 | 319 | 800
bayview6161 | 51.0, 59.9, 38.6, 58.4, 38.3, 43.5, 71.9, 133.7, 132.7, 91.5, 150.1, 89.0, 118.3, 284.8, 115.9, 119.5, 112.4, 98.9, 91.9, 196.5, 142.7, 86.0, 89.3, 39.5 | N, N, N, N, L, L, S, S, S, S, L, L, L, L, L, L, L, S, S, S, S, N, N, N | 300 | 330 | 800
bayview6162 | 51.0, 59.9, 38.6, 58.4, 38.3, 43.5, 71.9, 133.7, 132.7, 91.5, 150.1, 89.0, 118.3, 284.8, 115.9, 119.5, 112.4, 98.9, 91.9, 196.5, 142.7, 86.0, 89.3, 39.5 | N, N, N, N, L, L, S, S, S, S, L, L, L, L, L, L, L, S, S, S, S, N, N, N | 50 | 55 | 830
bayview6163 | 51.0, 59.9, 38.6, 58.4, 38.3, 43.5, 71.9, 133.7, 132.7, 91.5, 150.1, 89.0, 118.3, 284.8, 115.9, 119.5, 112.4, 98.9, 91.9, 196.5, 142.7, 86.0, 89.3, 39.5 | N, N, N, N, L, L, S, S, S, S, L, L, L, L, L, L, L, S, S, S, S, N, N, N | 60 | 66 | 830
bayview6164 | 51.0, 59.9, 38.6, 58.4, 38.3, 43.5, 71.9, 133.7, 132.7, 91.5, 150.1, 89.0, 118.3, 284.8, 115.9, 119.5, 112.4, 98.9, 91.9, 196.5, 142.7, 86.0, 89.3, 39.5 | N, N, N, N, L, L, S, S, S, S, L, L, L, L, L, L, L, S, S, S, S, N, N, N | 70 | 77 | 830
bayview6165 | 51.0, 59.9, 38.6, 58.4, 38.3, 43.5, 71.9, 133.7, 132.7, 91.5, 150.1, 89.0, 118.3, 284.8, 115.9, 119.5, 112.4, 98.9, 91.9, 196.5, 142.7, 86.0, 89.3, 39.5 | N, N, N, N, L, L, S, S, S, S, L, L, L, L, L, L, L, S, S, S, S, N, N, N | 80 | 88 | 830
bayview6166 | 51.0, 59.9, 38.6, 58.4, 38.3, 43.5, 71.9, 133.7, 132.7, 91.5, 150.1, 89.0, 118.3, 284.8, 115.9, 119.5, 112.4, 98.9, 91.9, 196.5, 142.7, 86.0, 89.3, 39.5 | N, N, N, N, L, L, S, S, S, S, L, L, L, L, L, L, L, S, S, S, S, N, N, N | 90 | 99 | 830
bayview6167 | 51.0, 59.9, 38.6, 58.4, 38.3, 43.5, 71.9, 133.7, 132.7, 91.5, 150.1, 89.0, 118.3, 284.8, 115.9, 119.5, 112.4, 98.9, 91.9, 196.5, 142.7, 86.0, 89.3, 39.5 | N, N, N, N, L, L, S, S, S, S, L, L, L, L, L, L, L, S, S, S, S, N, N, N | 100 | 110 | 830
bayview6168 | 51.0, 59.9, 38.6, 58.4, 38.3, 43.5, 71.9, 133.7, 132.7, 91.5, 150.1, 89.0, 118.3, 284.8, 115.9, 119.5, 112.4, 98.9, 91.9, 196.5, 142.7, 86.0, 89.3, 39.5 | N, N, N, N, L, L, S, S, S, S, L, L, L, L, L, L, L, S, S, S, S, N, N, N | 110 | 121 | 830
bayview6169 | 51.0, 59.9, 38.6, 58.4, 38.3, 43.5, 71.9, 133.7, 132.7, 91.5, 150.1, 89.0, 118.3, 284.8, 115.9, 119.5, 112.4, 98.9, 91.9, 196.5, 142.7, 86.0, 89.3, 39.5 | N, N, N, N, L, L, S, S, S, S, L, L, L, L, L, L, L, S, S, S, S, N, N, N | 120 | 132 | 830
bayview6170 | 51.0, 59.9, 38.6, 58.4, 38.3, 43.5, 71.9, 133.7, 132.7, 91.5, 150.1, 89.0, 118.3, 284.8, 115.9, 119.5, 112.4, 98.9, 91.9, 196.5, 142.7, 86.0, 89.3, 39.5 | N, N, N, N, L, L, S, S, S, S, L, L, L, L, L, L, L, S, S, S, S, N, N, N | 130 | 143 | 830
bayview6171 | 51.0, 59.9, 38.6, 58.4, 38.3, 43.5, 71.9, 133.7, 132.7, 91.5, 150.1, 89.0, 118.3, 284.8, 115.9, 119.5, 112.4, 98.9, 91.9, 196.5, 142.7, 86.0, 89.3, 39.5 | N, N, N, N, L, L, S, S, S, S, L, L, L, L, L, L, L, S, S, S, S, N, N, N | 140 | 154 | 830
bayview6172 | 51.0, 59.9, 38.6, 58.4, 38.3, 43.5, 71.9, 133.7, 132.7, 91.5, 150.1, 89.0, 118.3, 284.8, 115.9, 119.5, 112.4, 98.9, 91.9, 196.5, 142.7, 86.0, 89.3, 39.5 | N, N, N, N, L, L, S, S, S, S, L, L, L, L, L, L, L, S, S, S, S, N, N, N | 150 | 165 | 830
bayview6173 | 51.0, 59.9, 38.6, 58.4, 38.3, 43.5, 71.9, 133.7, 132.7, 91.5, 150.1, 89.0, 118.3, 284.8, 115.9, 119.5, 112.4, 98.9, 91.9, 196.5, 142.7, 86.0, 89.3, 39.5 | N, N, N, N, L, L, S, S, S, S, L, L, L, L, L, L, L, S, S, S, S, N, N, N | 160 | 176 | 830
bayview6174 | 51.0, 59.9, 38.6, 58.4, 38.3, 43.5, 71.9, 133.7, 132.7, 91.5, 150.1, 89.0, 118.3, 284.8, 115.9, 119.5, 112.4, 98.9, 91.9, 196.5, 142.7, 86.0, 89.3, 39.5 | N, N, N, N, L, L, S, S, S, S, L, L, L, L, L, L, L, S, S, S, S, N, N, N | 170 | 187 | 830
bayview6175 | 51.0, 59.9, 38.6, 58.4, 38.3, 43.5, 71.9, 133.7, 132.7, 91.5, 150.1, 89.0, 118.3, 284.8, 115.9, 119.5, 112.4, 98.9, 91.9, 196.5, 142.7, 86.0, 89.3, 39.5 | N, N, N, N, L, L, S, S, S, S, L, L, L, L, L, L, L, S, S, S, S, N, N, N | 180 | 198 | 830
bayview6176 | 51.0, 59.9, 38.6, 58.4, 38.3, 43.5, 71.9, 133.7, 132.7, 91.5, 150.1, 89.0, 118.3, 284.8, 115.9, 119.5, 112.4, 98.9, 91.9, 196.5, 142.7, 86.0, 89.3, 39.5 | N, N, N, N, L, L, S, S, S, S, L, L, L, L, L, L, L, S, S, S, S, N, N, N | 190 | 209 | 830
bayview6177 | 51.0, 59.9, 38.6, 58.4, 38.3, 43.5, 71.9, 133.7, 132.7, 91.5, 150.1, 89.0, 118.3, 284.8, 115.9, 119.5, 112.4, 98.9, 91.9, 196.5, 142.7, 86.0, 89.3, 39.5 | N, N, N, N, L, L, S, S, S, S, L, L, L, L, L, L, L, S, S, S, S, N, N, N | 200 | 220 | 830
bayview6178 | 51.0, 59.9, 38.6, 58.4, 38.3, 43.5, 71.9, 133.7, 132.7, 91.5, 150.1, 89.0, 118.3, 284.8, 115.9, 119.5, 112.4, 98.9, 91.9, 196.5, 142.7, 86.0, 89.3, 39.5 | N, N, N, N, L, L, S, S, S, S, L, L, L, L, L, L, L, S, S, S, S, N, N, N | 210 | 231 | 830
bayview6179 | 51.0, 59.9, 38.6, 58.4, 38.3, 43.5, 71.9, 133.7, 132.7, 91.5, 150.1, 89.0, 118.3, 284.8, 115.9, 119.5, 112.4, 98.9, 91.9, 196.5, 142.7, 86.0, 89.3, 39.5 | N, N, N, N, L, L, S, S, S, S, L, L, L, L, L, L, L, S, S, S, S, N, N, N | 220 | 242 | 830
bayview6180 | 51.0, 59.9, 38.6, 58.4, 38.3, 43.5, 71.9, 133.7, 132.7, 91.5, 150.1, 89.0, 118.3, 284.8, 115.9, 119.5, 112.4, 98.9, 91.9, 196.5, 142.7, 86.0, 89.3, 39.5 | N, N, N, N, L, L, S, S, S, S, L, L, L, L, L, L, L, S, S, S, S, N, N, N | 230 | 253 | 830
bayview6181 | 51.0, 59.9, 38.6, 58.4, 38.3, 43.5, 71.9, 133.7, 132.7, 91.5, 150.1, 89.0, 118.3, 284.8, 115.9, 119.5, 112.4, 98.9, 91.9, 196.5, 142.7, 86.0, 89.3, 39.5 | N, N, N, N, L, L, S, S, S, S, L, L, L, L, L, L, L, S, S, S, S, N, N, N | 240 | 264 | 830
bayview6182 | 51.0, 59.9, 38.6, 58.4, 38.3, 43.5, 71.9, 133.7, 132.7, 91.5, 150.1, 89.0, 118.3, 284.8, 115.9, 119.5, 112.4, 98.9, 91.9, 196.5, 142.7, 86.0, 89.3, 39.5 | N, N, N, N, L, L, S, S, S, S, L, L, L, L, L, L, L, S, S, S, S, N, N, N | 250 | 275 | 830
bayview6183 | 51.0, 59.9, 38.6, 58.4, 38.3, 43.5, 71.9, 133.7, 132.7, 91.5, 150.1, 89.0, 118.3, 284.8, 115.9, 119.5, 112.4, 98.9, 91.9, 196.5, 142.7, 86.0, 89.3, 39.5 | N, N, N, N, L, L, S, S, S, S, L, L, L, L, L, L, L, S, S, S, S, N, N, N | 260 | 286 | 830
bayview6184 | 51.0, 59.9, 38.6, 58.4, 38.3, 43.5, 71.9, 133.7, 132.7, 91.5, 150.1, 89.0, 118.3, 284.8, 115.9, 119.5, 112.4, 98.9, 91.9, 196.5, 142.7, 86.0, 89.3, 39.5 | N, N, N, N, L, L, S, S, S, S, L, L, L, L, L, L, L, S, S, S, S, N, N, N | 270 | 297 | 830
bayview6185 | 51.0, 59.9, 38.6, 58.4, 38.3, 43.5, 71.9, 133.7, 132.7, 91.5, 150.1, 89.0, 118.3, 284.8, 115.9, 119.5, 112.4, 98.9, 91.9, 196.5, 142.7, 86.0, 89.3, 39.5 | N, N, N, N, L, L, S, S, S, S, L, L, L, L, L, L, L, S, S, S, S, N, N, N | 280 | 308 | 830
bayview6186 | 51.0, 59.9, 38.6, 58.4, 38.3, 43.5, 71.9, 133.7, 132.7, 91.5, 150.1, 89.0, 118.3, 284.8, 115.9, 119.5, 112.4, 98.9, 91.9, 196.5, 142.7, 86.0, 89.3, 39.5 | N, N, N, N, L, L, S, S, S, S, L, L, L, L, L, L, L, S, S, S, S, N, N, N | 290 | 319 | 830
bayview6187 | 51.0, 59.9, 38.6, 58.4, 38.3, 43.5, 71.9, 133.7, 132.7, 91.5, 150.1, 89.0, 118.3, 284.8, 115.9, 119.5, 112.4, 98.9, 91.9, 196.5, 142.7, 86.0, 89.3, 39.5 | N, N, N, N, L, L, S, S, S, S, L, L, L, L, L, L, L, S, S, S, S, N, N, N | 300 | 330 | 830
bayview6188 | 51.0, 59.9, 38.6, 58.4, 38.3, 43.5, 71.9, 133.7, 132.7, 91.5, 150.1, 89.0, 118.3, 284.8, 115.9, 119.5, 112.4, 98.9, 91.9, 196.5, 142.7, 86.0, 89.3, 39.5 | N, N, N, N, L, L, S, S, S, S, L, L, L, L, L, L, L, S, S, S, S, N, N, N | 50 | 55 | 860
bayview6189 | 51.0, 59.9, 38.6, 58.4, 38.3, 43.5, 71.9, 133.7, 132.7, 91.5, 150.1, 89.0, 118.3, 284.8, 115.9, 119.5, 112.4, 98.9, 91.9, 196.5, 142.7, 86.0, 89.3, 39.5 | N, N, N, N, L, L, S, S, S, S, L, L, L, L, L, L, L, S, S, S, S, N, N, N | 60 | 66 | 860
bayview6190 | 51.0, 59.9, 38.6, 58.4, 38.3, 43.5, 71.9, 133.7, 132.7, 91.5, 150.1, 89.0, 118.3, 284.8, 115.9, 119.5, 112.4, 98.9, 91.9, 196.5, 142.7, 86.0, 89.3, 39.5 | N, N, N, N, L, L, S, S, S, S, L, L, L, L, L, L, L, S, S, S, S, N, N, N | 70 | 77 | 860
bayview6191 | 51.0, 59.9, 38.6, 58.4, 38.3, 43.5, 71.9, 133.7, 132.7, 91.5, 150.1, 89.0, 118.3, 284.8, 115.9, 119.5, 112.4, 98.9, 91.9, 196.5, 142.7, 86.0, 89.3, 39.5 | N, N, N, N, L, L, S, S, S, S, L, L, L, L, L, L, L, S, S, S, S, N, N, N | 80 | 88 | 860
bayview6192 | 51.0, 59.9, 38.6, 58.4, 38.3, 43.5, 71.9, 133.7, 132.7, 91.5, 150.1, 89.0, 118.3, 284.8, 115.9, 119.5, 112.4, 98.9, 91.9, 196.5, 142.7, 86.0, 89.3, 39.5 | N, N, N, N, L, L, S, S, S, S, L, L, L, L, L, L, L, S, S, S, S, N, N, N | 90 | 99 | 860
bayview6193 | 51.0, 59.9, 38.6, 58.4, 38.3, 43.5, 71.9, 133.7, 132.7, 91.5, 150.1, 89.0, 118.3, 284.8, 115.9, 119.5, 112.4, 98.9, 91.9, 196.5, 142.7, 86.0, 89.3, 39.5 | N, N, N, N, L, L, S, S, S, S, L, L, L, L, L, L, L, S, S, S, S, N, N, N | 100 | 110 | 860
bayview6194 | 51.0, 59.9, 38.6, 58.4, 38.3, 43.5, 71.9, 133.7, 132.7, 91.5, 150.1, 89.0, 118.3, 284.8, 115.9, 119.5, 112.4, 98.9, 91.9, 196.5, 142.7, 86.0, 89.3, 39.5 | N, N, N, N, L, L, S, S, S, S, L, L, L, L, L, L, L, S, S, S, S, N, N, N | 110 | 121 | 860
bayview6195 | 51.0, 59.9, 38.6, 58.4, 38.3, 43.5, 71.9, 133.7, 132.7, 91.5, 150.1, 89.0, 118.3, 284.8, 115.9, 119.5, 112.4, 98.9, 91.9, 196.5, 142.7, 86.0, 89.3, 39.5 | N, N, N, N, L, L, S, S, S, S, L, L, L, L, L, L, L, S, S, S, S, N, N, N | 120 | 132 | 860
bayview6196 | 51.0, 59.9, 38.6, 58.4, 38.3, 43.5, 71.9, 133.7, 132.7, 91.5, 150.1, 89.0, 118.3, 284.8, 115.9, 119.5, 112.4, 98.9, 91.9, 196.5, 142.7, 86.0, 89.3, 39.5 | N, N, N, N, L, L, S, S, S, S, L, L, L, L, L, L, L, S, S, S, S, N, N, N | 130 | 143 | 860
bayview6197 | 51.0, 59.9, 38.6, 58.4, 38.3, 43.5, 71.9, 133.7, 132.7, 91.5, 150.1, 89.0, 118.3, 284.8, 115.9, 119.5, 112.4, 98.9, 91.9, 196.5, 142.7, 86.0, 89.3, 39.5 | N, N, N, N, L, L, S, S, S, S, L, L, L, L, L, L, L, S, S, S, S, N, N, N | 140 | 154 | 860
bayview6198 | 51.0, 59.9, 38.6, 58.4, 38.3, 43.5, 71.9, 133.7, 132.7, 91.5, 150.1, 89.0, 118.3, 284.8, 115.9, 119.5, 112.4, 98.9, 91.9, 196.5, 142.7, 86.0, 89.3, 39.5 | N, N, N, N, L, L, S, S, S, S, L, L, L, L, L, L, L, S, S, S, S, N, N, N | 150 | 165 | 860
bayview6199 | 51.0, 59.9, 38.6, 58.4, 38.3, 43.5, 71.9, 133.7, 132.7, 91.5, 150.1, 89.0, 118.3, 284.8, 115.9, 119.5, 112.4, 98.9, 91.9, 196.5, 142.7, 86.0, 89.3, 39.5 | N, N, N, N, L, L, S, S, S, S, L, L, L, L, L, L, L, S, S, S, S, N, N, N | 160 | 176 | 860
bayview6200 | 51.0, 59.9, 38.6, 58.4, 38.3, 43.5, 71.9, 133.7, 132.7, 91.5, 150.1, 89.0, 118.3, 284.8, 115.9, 119.5, 112.4, 98.9, 91.9, 196.5, 142.7, 86.0, 89.3, 39.5 | N, N, N, N, L, L, S, S, S, S, L, L, L, L, L, L, L, S, S, S, S, N, N, N | 170 | 187 | 860
bayview6201 | 51.0, 59.9, 38.6, 58.4, 38.3, 43.5, 71.9, 133.7, 132.7, 91.5, 150.1, 89.0, 118.3, 284.8, 115.9, 119.5, 112.4, 98.9, 91.9, 196.5, 142.7, 86.0, 89.3, 39.5 | N, N, N, N, L, L, S, S, S, S, L, L, L, L, L, L, L, S, S, S, S, N, N, N | 180 | 198 | 860
bayview6202 | 51.0, 59.9, 38.6, 58.4, 38.3, 43.5, 71.9, 133.7, 132.7, 91.5, 150.1, 89.0, 118.3, 284.8, 115.9, 119.5, 112.4, 98.9, 91.9, 196.5, 142.7, 86.0, 89.3, 39.5 | N, N, N, N, L, L, S, S, S, S, L, L, L, L, L, L, L, S, S, S, S, N, N, N | 190 | 209 | 860
bayview6203 | 51.0, 59.9, 38.6, 58.4, 38.3, 43.5, 71.9, 133.7, 132.7, 91.5, 150.1, 89.0, 118.3, 284.8, 115.9, 119.5, 112.4, 98.9, 91.9, 196.5, 142.7, 86.0, 89.3, 39.5 | N, N, N, N, L, L, S, S, S, S, L, L, L, L, L, L, L, S, S, S, S, N, N, N | 200 | 220 | 860
bayview6204 | 51.0, 59.9, 38.6, 58.4, 38.3, 43.5, 71.9, 133.7, 132.7, 91.5, 150.1, 89.0, 118.3, 284.8, 115.9, 119.5, 112.4, 98.9, 91.9, 196.5, 142.7, 86.0, 89.3, 39.5 | N, N, N, N, L, L, S, S, S, S, L, L, L, L, L, L, L, S, S, S, S, N, N, N | 210 | 231 | 860
bayview6205 | 51.0, 59.9, 38.6, 58.4, 38.3, 43.5, 71.9, 133.7, 132.7, 91.5, 150.1, 89.0, 118.3, 284.8, 115.9, 119.5, 112.4, 98.9, 91.9, 196.5, 142.7, 86.0, 89.3, 39.5 | N, N, N, N, L, L, S, S, S, S, L, L, L, L, L, L, L, S, S, S, S, N, N, N | 220 | 242 | 860
bayview6206 | 51.0, 59.9, 38.6, 58.4, 38.3, 43.5, 71.9, 133.7, 132.7, 91.5, 150.1, 89.0, 118.3, 284.8, 115.9, 119.5, 112.4, 98.9, 91.9, 196.5, 142.7, 86.0, 89.3, 39.5 | N, N, N, N, L, L, S, S, S, S, L, L, L, L, L, L, L, S, S, S, S, N, N, N | 230 | 253 | 860
bayview6207 | 51.0, 59.9, 38.6, 58.4, 38.3, 43.5, 71.9, 133.7, 132.7, 91.5, 150.1, 89.0, 118.3, 284.8, 115.9, 119.5, 112.4, 98.9, 91.9, 196.5, 142.7, 86.0, 89.3, 39.5 | N, N, N, N, L, L, S, S, S, S, L, L, L, L, L, L, L, S, S, S, S, N, N, N | 240 | 264 | 860
bayview6208 | 51.0, 59.9, 38.6, 58.4, 38.3, 43.5, 71.9, 133.7, 132.7, 91.5, 150.1, 89.0, 118.3, 284.8, 115.9, 119.5, 112.4, 98.9, 91.9, 196.5, 142.7, 86.0, 89.3, 39.5 | N, N, N, N, L, L, S, S, S, S, L, L, L, L, L, L, L, S, S, S, S, N, N, N | 250 | 275 | 860
bayview6209 | 51.0, 59.9, 38.6, 58.4, 38.3, 43.5, 71.9, 133.7, 132.7, 91.5, 150.1, 89.0, 118.3, 284.8, 115.9, 119.5, 112.4, 98.9, 91.9, 196.5, 142.7, 86.0, 89.3, 39.5 | N, N, N, N, L, L, S, S, S, S, L, L, L, L, L, L, L, S, S, S, S, N, N, N | 260 | 286 | 860
bayview6210 | 51.0, 59.9, 38.6, 58.4, 38.3, 43.5, 71.9, 133.7, 132.7, 91.5, 150.1, 89.0, 118.3, 284.8, 115.9, 119.5, 112.4, 98.9, 91.9, 196.5, 142.7, 86.0, 89.3, 39.5 | N, N, N, N, L, L, S, S, S, S, L, L, L, L, L, L, L, S, S, S, S, N, N, N | 270 | 297 | 860
bayview6211 | 51.0, 59.9, 38.6, 58.4, 38.3, 43.5, 71.9, 133.7, 132.7, 91.5, 150.1, 89.0, 118.3, 284.8, 115.9, 119.5, 112.4, 98.9, 91.9, 196.5, 142.7, 86.0, 89.3, 39.5 | N, N, N, N, L, L, S, S, S, S, L, L, L, L, L, L, L, S, S, S, S, N, N, N | 280 | 308 | 860
bayview6212 | 51.0, 59.9, 38.6, 58.4, 38.3, 43.5, 71.9, 133.7, 132.7, 91.5, 150.1, 89.0, 118.3, 284.8, 115.9, 119.5, 112.4, 98.9, 91.9, 196.5, 142.7, 86.0, 89.3, 39.5 | N, N, N, N, L, L, S, S, S, S, L, L, L, L, L, L, L, S, S, S, S, N, N, N | 290 | 319 | 860
bayview6213 | 51.0, 59.9, 38.6, 58.4, 38.3, 43.5, 71.9, 133.7, 132.7, 91.5, 150.1, 89.0, 118.3, 284.8, 115.9, 119.5, 112.4, 98.9, 91.9, 196.5, 142.7, 86.0, 89.3, 39.5 | N, N, N, N, L, L, S, S, S, S, L, L, L, L, L, L, L, S, S, S, S, N, N, N | 300 | 330 | 860
bayview6214 | 51.0, 59.9, 38.6, 58.4, 38.3, 43.5, 71.9, 133.7, 132.7, 91.5, 150.1, 89.0, 118.3, 284.8, 115.9, 119.5, 112.4, 98.9, 91.9, 196.5, 142.7, 86.0, 89.3, 39.5 | N, N, N, N, L, L, S, S, S, S, L, L, L, L, L, L, L, S, S, S, S, N, N, N | 50 | 55 | 890
bayview6215 | 51.0, 59.9, 38.6, 58.4, 38.3, 43.5, 71.9, 133.7, 132.7, 91.5, 150.1, 89.0, 118.3, 284.8, 115.9, 119.5, 112.4, 98.9, 91.9, 196.5, 142.7, 86.0, 89.3, 39.5 | N, N, N, N, L, L, S, S, S, S, L, L, L, L, L, L, L, S, S, S, S, N, N, N | 60 | 66 | 890
bayview6216 | 51.0, 59.9, 38.6, 58.4, 38.3, 43.5, 71.9, 133.7, 132.7, 91.5, 150.1, 89.0, 118.3, 284.8, 115.9, 119.5, 112.4, 98.9, 91.9, 196.5, 142.7, 86.0, 89.3, 39.5 | N, N, N, N, L, L, S, S, S, S, L, L, L, L, L, L, L, S, S, S, S, N, N, N | 70 | 77 | 890
bayview6217 | 51.0, 59.9, 38.6, 58.4, 38.3, 43.5, 71.9, 133.7, 132.7, 91.5, 150.1, 89.0, 118.3, 284.8, 115.9, 119.5, 112.4, 98.9, 91.9, 196.5, 142.7, 86.0, 89.3, 39.5 | N, N, N, N, L, L, S, S, S, S, L, L, L, L, L, L, L, S, S, S, S, N, N, N | 80 | 88 | 890
bayview6218 | 51.0, 59.9, 38.6, 58.4, 38.3, 43.5, 71.9, 133.7, 132.7, 91.5, 150.1, 89.0, 118.3, 284.8, 115.9, 119.5, 112.4, 98.9, 91.9, 196.5, 142.7, 86.0, 89.3, 39.5 | N, N, N, N, L, L, S, S, S, S, L, L, L, L, L, L, L, S, S, S, S, N, N, N | 90 | 99 | 890
bayview6219 | 51.0, 59.9, 38.6, 58.4, 38.3, 43.5, 71.9, 133.7, 132.7, 91.5, 150.1, 89.0, 118.3, 284.8, 115.9, 119.5, 112.4, 98.9, 91.9, 196.5, 142.7, 86.0, 89.3, 39.5 | N, N, N, N, L, L, S, S, S, S, L, L, L, L, L, L, L, S, S, S, S, N, N, N | 100 | 110 | 890
bayview6220 | 51.0, 59.9, 38.6, 58.4, 38.3, 43.5, 71.9, 133.7, 132.7, 91.5, 150.1, 89.0, 118.3, 284.8, 115.9, 119.5, 112.4, 98.9, 91.9, 196.5, 142.7, 86.0, 89.3, 39.5 | N, N, N, N, L, L, S, S, S, S, L, L, L, L, L, L, L, S, S, S, S, N, N, N | 110 | 121 | 890
bayview6221 | 51.0, 59.9, 38.6, 58.4, 38.3, 43.5, 71.9, 133.7, 132.7, 91.5, 150.1, 89.0, 118.3, 284.8, 115.9, 119.5, 112.4, 98.9, 91.9, 196.5, 142.7, 86.0, 89.3, 39.5 | N, N, N, N, L, L, S, S, S, S, L, L, L, L, L, L, L, S, S, S, S, N, N, N | 120 | 132 | 890
bayview6222 | 51.0, 59.9, 38.6, 58.4, 38.3, 43.5, 71.9, 133.7, 132.7, 91.5, 150.1, 89.0, 118.3, 284.8, 115.9, 119.5, 112.4, 98.9, 91.9, 196.5, 142.7, 86.0, 89.3, 39.5 | N, N, N, N, L, L, S, S, S, S, L, L, L, L, L, L, L, S, S, S, S, N, N, N | 130 | 143 | 890
bayview6223 | 51.0, 59.9, 38.6, 58.4, 38.3, 43.5, 71.9, 133.7, 132.7, 91.5, 150.1, 89.0, 118.3, 284.8, 115.9, 119.5, 112.4, 98.9, 91.9, 196.5, 142.7, 86.0, 89.3, 39.5 | N, N, N, N, L, L, S, S, S, S, L, L, L, L, L, L, L, S, S, S, S, N, N, N | 140 | 154 | 890
bayview6224 | 51.0, 59.9, 38.6, 58.4, 38.3, 43.5, 71.9, 133.7, 132.7, 91.5, 150.1, 89.0, 118.3, 284.8, 115.9, 119.5, 112.4, 98.9, 91.9, 196.5, 142.7, 86.0, 89.3, 39.5 | N, N, N, N, L, L, S, S, S, S, L, L, L, L, L, L, L, S, S, S, S, N, N, N | 150 | 165 | 890
bayview6225 | 51.0, 59.9, 38.6, 58.4, 38.3, 43.5, 71.9, 133.7, 132.7, 91.5, 150.1, 89.0, 118.3, 284.8, 115.9, 119.5, 112.4, 98.9, 91.9, 196.5, 142.7, 86.0, 89.3, 39.5 | N, N, N, N, L, L, S, S, S, S, L, L, L, L, L, L, L, S, S, S, S, N, N, N | 160 | 176 | 890
bayview6226 | 51.0, 59.9, 38.6, 58.4, 38.3, 43.5, 71.9, 133.7, 132.7, 91.5, 150.1, 89.0, 118.3, 284.8, 115.9, 119.5, 112.4, 98.9, 91.9, 196.5, 142.7, 86.0, 89.3, 39.5 | N, N, N, N, L, L, S, S, S, S, L, L, L, L, L, L, L, S, S, S, S, N, N, N | 170 | 187 | 890
bayview6227 | 51.0, 59.9, 38.6, 58.4, 38.3, 43.5, 71.9, 133.7, 132.7, 91.5, 150.1, 89.0, 118.3, 284.8, 115.9, 119.5, 112.4, 98.9, 91.9, 196.5, 142.7, 86.0, 89.3, 39.5 | N, N, N, N, L, L, S, S, S, S, L, L, L, L, L, L, L, S, S, S, S, N, N, N | 180 | 198 | 890
bayview6228 | 51.0, 59.9, 38.6, 58.4, 38.3, 43.5, 71.9, 133.7, 132.7, 91.5, 150.1, 89.0, 118.3, 284.8, 115.9, 119.5, 112.4, 98.9, 91.9, 196.5, 142.7, 86.0, 89.3, 39.5 | N, N, N, N, L, L, S, S, S, S, L, L, L, L, L, L, L, S, S, S, S, N, N, N | 190 | 209 | 890
bayview6229 | 51.0, 59.9, 38.6, 58.4, 38.3, 43.5, 71.9, 133.7, 132.7, 91.5, 150.1, 89.0, 118.3, 284.8, 115.9, 119.5, 112.4, 98.9, 91.9, 196.5, 142.7, 86.0, 89.3, 39.5 | N, N, N, N, L, L, S, S, S, S, L, L, L, L, L, L, L, S, S, S, S, N, N, N | 200 | 220 | 890
bayview6230 | 51.0, 59.9, 38.6, 58.4, 38.3, 43.5, 71.9, 133.7, 132.7, 91.5, 150.1, 89.0, 118.3, 284.8, 115.9, 119.5, 112.4, 98.9, 91.9, 196.5, 142.7, 86.0, 89.3, 39.5 | N, N, N, N, L, L, S, S, S, S, L, L, L, L, L, L, L, S, S, S, S, N, N, N | 210 | 231 | 890
bayview6231 | 51.0, 59.9, 38.6, 58.4, 38.3, 43.5, 71.9, 133.7, 132.7, 91.5, 150.1, 89.0, 118.3, 284.8, 115.9, 119.5, 112.4, 98.9, 91.9, 196.5, 142.7, 86.0, 89.3, 39.5 | N, N, N, N, L, L, S, S, S, S, L, L, L, L, L, L, L, S, S, S, S, N, N, N | 220 | 242 | 890
bayview6232 | 51.0, 59.9, 38.6, 58.4, 38.3, 43.5, 71.9, 133.7, 132.7, 91.5, 150.1, 89.0, 118.3, 284.8, 115.9, 119.5, 112.4, 98.9, 91.9, 196.5, 142.7, 86.0, 89.3, 39.5 | N, N, N, N, L, L, S, S, S, S, L, L, L, L, L, L, L, S, S, S, S, N, N, N | 230 | 253 | 890
bayview6233 | 51.0, 59.9, 38.6, 58.4, 38.3, 43.5, 71.9, 133.7, 132.7, 91.5, 150.1, 89.0, 118.3, 284.8, 115.9, 119.5, 112.4, 98.9, 91.9, 196.5, 142.7, 86.0, 89.3, 39.5 | N, N, N, N, L, L, S, S, S, S, L, L, L, L, L, L, L, S, S, S, S, N, N, N | 240 | 264 | 890
bayview6234 | 51.0, 59.9, 38.6, 58.4, 38.3, 43.5, 71.9, 133.7, 132.7, 91.5, 150.1, 89.0, 118.3, 284.8, 115.9, 119.5, 112.4, 98.9, 91.9, 196.5, 142.7, 86.0, 89.3, 39.5 | N, N, N, N, L, L, S, S, S, S, L, L, L, L, L, L, L, S, S, S, S, N, N, N | 250 | 275 | 890
bayview6235 | 51.0, 59.9, 38.6, 58.4, 38.3, 43.5, 71.9, 133.7, 132.7, 91.5, 150.1, 89.0, 118.3, 284.8, 115.9, 119.5, 112.4, 98.9, 91.9, 196.5, 142.7, 86.0, 89.3, 39.5 | N, N, N, N, L, L, S, S, S, S, L, L, L, L, L, L, L, S, S, S, S, N, N, N | 260 | 286 | 890
bayview6236 | 51.0, 59.9, 38.6, 58.4, 38.3, 43.5, 71.9, 133.7, 132.7, 91.5, 150.1, 89.0, 118.3, 284.8, 115.9, 119.5, 112.4, 98.9, 91.9, 196.5, 142.7, 86.0, 89.3, 39.5 | N, N, N, N, L, L, S, S, S, S, L, L, L, L, L, L, L, S, S, S, S, N, N, N | 270 | 297 | 890
bayview6237 | 51.0, 59.9, 38.6, 58.4, 38.3, 43.5, 71.9, 133.7, 132.7, 91.5, 150.1, 89.0, 118.3, 284.8, 115.9, 119.5, 112.4, 98.9, 91.9, 196.5, 142.7, 86.0, 89.3, 39.5 | N, N, N, N, L, L, S, S, S, S, L, L, L, L, L, L, L, S, S, S, S, N, N, N | 280 | 308 | 890
bayview6238 | 51.0, 59.9, 38.6, 58.4, 38.3, 43.5, 71.9, 133.7, 132.7, 91.5, 150.1, 89.0, 118.3, 284.8, 115.9, 119.5, 112.4, 98.9, 91.9, 196.5, 142.7, 86.0, 89.3, 39.5 | N, N, N, N, L, L, S, S, S, S, L, L, L, L, L, L, L, S, S, S, S, N, N, N | 290 | 319 | 890
bayview6239 | 51.0, 59.9, 38.6, 58.4, 38.3, 43.5, 71.9, 133.7, 132.7, 91.5, 150.1, 89.0, 118.3, 284.8, 115.9, 119.5, 112.4, 98.9, 91.9, 196.5, 142.7, 86.0, 89.3, 39.5 | N, N, N, N, L, L, S, S, S, S, L, L, L, L, L, L, L, S, S, S, S, N, N, N | 300 | 330 | 890
bayview6240 | 51.0, 59.9, 38.6, 58.4, 38.3, 43.5, 71.9, 133.7, 132.7, 91.5, 150.1, 89.0, 118.3, 284.8, 115.9, 119.5, 112.4, 98.9, 91.9, 196.5, 142.7, 86.0, 89.3, 39.5 | N, N, N, N, L, L, S, S, S, S, L, L, L, L, L, L, L, S, S, S, S, N, N, N | 50 | 55 | 920
bayview6241 | 51.0, 59.9, 38.6, 58.4, 38.3, 43.5, 71.9, 133.7, 132.7, 91.5, 150.1, 89.0, 118.3, 284.8, 115.9, 119.5, 112.4, 98.9, 91.9, 196.5, 142.7, 86.0, 89.3, 39.5 | N, N, N, N, L, L, S, S, S, S, L, L, L, L, L, L, L, S, S, S, S, N, N, N | 60 | 66 | 920
bayview6242 | 51.0, 59.9, 38.6, 58.4, 38.3, 43.5, 71.9, 133.7, 132.7, 91.5, 150.1, 89.0, 118.3, 284.8, 115.9, 119.5, 112.4, 98.9, 91.9, 196.5, 142.7, 86.0, 89.3, 39.5 | N, N, N, N, L, L, S, S, S, S, L, L, L, L, L, L, L, S, S, S, S, N, N, N | 70 | 77 | 920
bayview6243 | 51.0, 59.9, 38.6, 58.4, 38.3, 43.5, 71.9, 133.7, 132.7, 91.5, 150.1, 89.0, 118.3, 284.8, 115.9, 119.5, 112.4, 98.9, 91.9, 196.5, 142.7, 86.0, 89.3, 39.5 | N, N, N, N, L, L, S, S, S, S, L, L, L, L, L, L, L, S, S, S, S, N, N, N | 80 | 88 | 920
bayview6244 | 51.0, 59.9, 38.6, 58.4, 38.3, 43.5, 71.9, 133.7, 132.7, 91.5, 150.1, 89.0, 118.3, 284.8, 115.9, 119.5, 112.4, 98.9, 91.9, 196.5, 142.7, 86.0, 89.3, 39.5 | N, N, N, N, L, L, S, S, S, S, L, L, L, L, L, L, L, S, S, S, S, N, N, N | 90 | 99 | 920
bayview6245 | 51.0, 59.9, 38.6, 58.4, 38.3, 43.5, 71.9, 133.7, 132.7, 91.5, 150.1, 89.0, 118.3, 284.8, 115.9, 119.5, 112.4, 98.9, 91.9, 196.5, 142.7, 86.0, 89.3, 39.5 | N, N, N, N, L, L, S, S, S, S, L, L, L, L, L, L, L, S, S, S, S, N, N, N | 100 | 110 | 920
bayview6246 | 51.0, 59.9, 38.6, 58.4, 38.3, 43.5, 71.9, 133.7, 132.7, 91.5, 150.1, 89.0, 118.3, 284.8, 115.9, 119.5, 112.4, 98.9, 91.9, 196.5, 142.7, 86.0, 89.3, 39.5 | N, N, N, N, L, L, S, S, S, S, L, L, L, L, L, L, L, S, S, S, S, N, N, N | 110 | 121 | 920
bayview6247 | 51.0, 59.9, 38.6, 58.4, 38.3, 43.5, 71.9, 133.7, 132.7, 91.5, 150.1, 89.0, 118.3, 284.8, 115.9, 119.5, 112.4, 98.9, 91.9, 196.5, 142.7, 86.0, 89.3, 39.5 | N, N, N, N, L, L, S, S, S, S, L, L, L, L, L, L, L, S, S, S, S, N, N, N | 120 | 132 | 920
bayview6248 | 51.0, 59.9, 38.6, 58.4, 38.3, 43.5, 71.9, 133.7, 132.7, 91.5, 150.1, 89.0, 118.3, 284.8, 115.9, 119.5, 112.4, 98.9, 91.9, 196.5, 142.7, 86.0, 89.3, 39.5 | N, N, N, N, L, L, S, S, S, S, L, L, L, L, L, L, L, S, S, S, S, N, N, N | 130 | 143 | 920
bayview6249 | 51.0, 59.9, 38.6, 58.4, 38.3, 43.5, 71.9, 133.7, 132.7, 91.5, 150.1, 89.0, 118.3, 284.8, 115.9, 119.5, 112.4, 98.9, 91.9, 196.5, 142.7, 86.0, 89.3, 39.5 | N, N, N, N, L, L, S, S, S, S, L, L, L, L, L, L, L, S, S, S, S, N, N, N | 140 | 154 | 920
bayview6250 | 51.0, 59.9, 38.6, 58.4, 38.3, 43.5, 71.9, 133.7, 132.7, 91.5, 150.1, 89.0, 118.3, 284.8, 115.9, 119.5, 112.4, 98.9, 91.9, 196.5, 142.7, 86.0, 89.3, 39.5 | N, N, N, N, L, L, S, S, S, S, L, L, L, L, L, L, L, S, S, S, S, N, N, N | 150 | 165 | 920
bayview6251 | 51.0, 59.9, 38.6, 58.4, 38.3, 43.5, 71.9, 133.7, 132.7, 91.5, 150.1, 89.0, 118.3, 284.8, 115.9, 119.5, 112.4, 98.9, 91.9, 196.5, 142.7, 86.0, 89.3, 39.5 | N, N, N, N, L, L, S, S, S, S, L, L, L, L, L, L, L, S, S, S, S, N, N, N | 160 | 176 | 920
bayview6252 | 51.0, 59.9, 38.6, 58.4, 38.3, 43.5, 71.9, 133.7, 132.7, 91.5, 150.1, 89.0, 118.3, 284.8, 115.9, 119.5, 112.4, 98.9, 91.9, 196.5, 142.7, 86.0, 89.3, 39.5 | N, N, N, N, L, L, S, S, S, S, L, L, L, L, L, L, L, S, S, S, S, N, N, N | 170 | 187 | 920
bayview6253 | 51.0, 59.9, 38.6, 58.4, 38.3, 43.5, 71.9, 133.7, 132.7, 91.5, 150.1, 89.0, 118.3, 284.8, 115.9, 119.5, 112.4, 98.9, 91.9, 196.5, 142.7, 86.0, 89.3, 39.5 | N, N, N, N, L, L, S, S, S, S, L, L, L, L, L, L, L, S, S, S, S, N, N, N | 180 | 198 | 920
bayview6254 | 51.0, 59.9, 38.6, 58.4, 38.3, 43.5, 71.9, 133.7, 132.7, 91.5, 150.1, 89.0, 118.3, 284.8, 115.9, 119.5, 112.4, 98.9, 91.9, 196.5, 142.7, 86.0, 89.3, 39.5 | N, N, N, N, L, L, S, S, S, S, L, L, L, L, L, L, L, S, S, S, S, N, N, N | 190 | 209 | 920
bayview6255 | 51.0, 59.9, 38.6, 58.4, 38.3, 43.5, 71.9, 133.7, 132.7, 91.5, 150.1, 89.0, 118.3, 284.8, 115.9, 119.5, 112.4, 98.9, 91.9, 196.5, 142.7, 86.0, 89.3, 39.5 | N, N, N, N, L, L, S, S, S, S, L, L, L, L, L, L, L, S, S, S, S, N, N, N | 200 | 220 | 920
bayview6256 | 51.0, 59.9, 38.6, 58.4, 38.3, 43.5, 71.9, 133.7, 132.7, 91.5, 150.1, 89.0, 118.3, 284.8, 115.9, 119.5, 112.4, 98.9, 91.9, 196.5, 142.7, 86.0, 89.3, 39.5 | N, N, N, N, L, L, S, S, S, S, L, L, L, L, L, L, L, S, S, S, S, N, N, N | 210 | 231 | 920
bayview6257 | 51.0, 59.9, 38.6, 58.4, 38.3, 43.5, 71.9, 133.7, 132.7, 91.5, 150.1, 89.0, 118.3, 284.8, 115.9, 119.5, 112.4, 98.9, 91.9, 196.5, 142.7, 86.0, 89.3, 39.5 | N, N, N, N, L, L, S, S, S, S, L, L, L, L, L, L, L, S, S, S, S, N, N, N | 220 | 242 | 920
bayview6258 | 51.0, 59.9, 38.6, 58.4, 38.3, 43.5, 71.9, 133.7, 132.7, 91.5, 150.1, 89.0, 118.3, 284.8, 115.9, 119.5, 112.4, 98.9, 91.9, 196.5, 142.7, 86.0, 89.3, 39.5 | N, N, N, N, L, L, S, S, S, S, L, L, L, L, L, L, L, S, S, S, S, N, N, N | 230 | 253 | 920
bayview6259 | 51.0, 59.9, 38.6, 58.4, 38.3, 43.5, 71.9, 133.7, 132.7, 91.5, 150.1, 89.0, 118.3, 284.8, 115.9, 119.5, 112.4, 98.9, 91.9, 196.5, 142.7, 86.0, 89.3, 39.5 | N, N, N, N, L, L, S, S, S, S, L, L, L, L, L, L, L, S, S, S, S, N, N, N | 240 | 264 | 920
bayview6260 | 51.0, 59.9, 38.6, 58.4, 38.3, 43.5, 71.9, 133.7, 132.7, 91.5, 150.1, 89.0, 118.3, 284.8, 115.9, 119.5, 112.4, 98.9, 91.9, 196.5, 142.7, 86.0, 89.3, 39.5 | N, N, N, N, L, L, S, S, S, S, L, L, L, L, L, L, L, S, S, S, S, N, N, N | 250 | 275 | 920
bayview6261 | 51.0, 59.9, 38.6, 58.4, 38.3, 43.5, 71.9, 133.7, 132.7, 91.5, 150.1, 89.0, 118.3, 284.8, 115.9, 119.5, 112.4, 98.9, 91.9, 196.5, 142.7, 86.0, 89.3, 39.5 | N, N, N, N, L, L, S, S, S, S, L, L, L, L, L, L, L, S, S, S, S, N, N, N | 260 | 286 | 920
bayview6262 | 51.0, 59.9, 38.6, 58.4, 38.3, 43.5, 71.9, 133.7, 132.7, 91.5, 150.1, 89.0, 118.3, 284.8, 115.9, 119.5, 112.4, 98.9, 91.9, 196.5, 142.7, 86.0, 89.3, 39.5 | N, N, N, N, L, L, S, S, S, S, L, L, L, L, L, L, L, S, S, S, S, N, N, N | 270 | 297 | 920
bayview6263 | 51.0, 59.9, 38.6, 58.4, 38.3, 43.5, 71.9, 133.7, 132.7, 91.5, 150.1, 89.0, 118.3, 284.8, 115.9, 119.5, 112.4, 98.9, 91.9, 196.5, 142.7, 86.0, 89.3, 39.5 | N, N, N, N, L, L, S, S, S, S, L, L, L, L, L, L, L, S, S, S, S, N, N, N | 280 | 308 | 920
bayview6264 | 51.0, 59.9, 38.6, 58.4, 38.3, 43.5, 71.9, 133.7, 132.7, 91.5, 150.1, 89.0, 118.3, 284.8, 115.9, 119.5, 112.4, 98.9, 91.9, 196.5, 142.7, 86.0, 89.3, 39.5 | N, N, N, N, L, L, S, S, S, S, L, L, L, L, L, L, L, S, S, S, S, N, N, N | 290 | 319 | 920
bayview6265 | 51.0, 59.9, 38.6, 58.4, 38.3, 43.5, 71.9, 133.7, 132.7, 91.5, 150.1, 89.0, 118.3, 284.8, 115.9, 119.5, 112.4, 98.9, 91.9, 196.5, 142.7, 86.0, 89.3, 39.5 | N, N, N, N, L, L, S, S, S, S, L, L, L, L, L, L, L, S, S, S, S, N, N, N | 300 | 330 | 920
bayview6266 | 51.0, 59.9, 38.6, 58.4, 38.3, 43.5, 71.9, 133.7, 132.7, 91.5, 150.1, 89.0, 118.3, 284.8, 115.9, 119.5, 112.4, 98.9, 91.9, 196.5, 142.7, 86.0, 89.3, 39.5 | N, N, N, N, L, L, S, S, S, S, L, L, L, L, L, L, L, S, S, S, S, N, N, N | 50 | 55 | 950
bayview6267 | 51.0, 59.9, 38.6, 58.4, 38.3, 43.5, 71.9, 133.7, 132.7, 91.5, 150.1, 89.0, 118.3, 284.8, 115.9, 119.5, 112.4, 98.9, 91.9, 196.5, 142.7, 86.0, 89.3, 39.5 | N, N, N, N, L, L, S, S, S, S, L, L, L, L, L, L, L, S, S, S, S, N, N, N | 60 | 66 | 950
bayview6268 | 51.0, 59.9, 38.6, 58.4, 38.3, 43.5, 71.9, 133.7, 132.7, 91.5, 150.1, 89.0, 118.3, 284.8, 115.9, 119.5, 112.4, 98.9, 91.9, 196.5, 142.7, 86.0, 89.3, 39.5 | N, N, N, N, L, L, S, S, S, S, L, L, L, L, L, L, L, S, S, S, S, N, N, N | 70 | 77 | 950
bayview6269 | 51.0, 59.9, 38.6, 58.4, 38.3, 43.5, 71.9, 133.7, 132.7, 91.5, 150.1, 89.0, 118.3, 284.8, 115.9, 119.5, 112.4, 98.9, 91.9, 196.5, 142.7, 86.0, 89.3, 39.5 | N, N, N, N, L, L, S, S, S, S, L, L, L, L, L, L, L, S, S, S, S, N, N, N | 80 | 88 | 950
bayview6270 | 51.0, 59.9, 38.6, 58.4, 38.3, 43.5, 71.9, 133.7, 132.7, 91.5, 150.1, 89.0, 118.3, 284.8, 115.9, 119.5, 112.4, 98.9, 91.9, 196.5, 142.7, 86.0, 89.3, 39.5 | N, N, N, N, L, L, S, S, S, S, L, L, L, L, L, L, L, S, S, S, S, N, N, N | 90 | 99 | 950
bayview6271 | 51.0, 59.9, 38.6, 58.4, 38.3, 43.5, 71.9, 133.7, 132.7, 91.5, 150.1, 89.0, 118.3, 284.8, 115.9, 119.5, 112.4, 98.9, 91.9, 196.5, 142.7, 86.0, 89.3, 39.5 | N, N, N, N, L, L, S, S, S, S, L, L, L, L, L, L, L, S, S, S, S, N, N, N | 100 | 110 | 950
bayview6272 | 51.0, 59.9, 38.6, 58.4, 38.3, 43.5, 71.9, 133.7, 132.7, 91.5, 150.1, 89.0, 118.3, 284.8, 115.9, 119.5, 112.4, 98.9, 91.9, 196.5, 142.7, 86.0, 89.3, 39.5 | N, N, N, N, L, L, S, S, S, S, L, L, L, L, L, L, L, S, S, S, S, N, N, N | 110 | 121 | 950
bayview6273 | 51.0, 59.9, 38.6, 58.4, 38.3, 43.5, 71.9, 133.7, 132.7, 91.5, 150.1, 89.0, 118.3, 284.8, 115.9, 119.5, 112.4, 98.9, 91.9, 196.5, 142.7, 86.0, 89.3, 39.5 | N, N, N, N, L, L, S, S, S, S, L, L, L, L, L, L, L, S, S, S, S, N, N, N | 120 | 132 | 950
bayview6274 | 51.0, 59.9, 38.6, 58.4, 38.3, 43.5, 71.9, 133.7, 132.7, 91.5, 150.1, 89.0, 118.3, 284.8, 115.9, 119.5, 112.4, 98.9, 91.9, 196.5, 142.7, 86.0, 89.3, 39.5 | N, N, N, N, L, L, S, S, S, S, L, L, L, L, L, L, L, S, S, S, S, N, N, N | 130 | 143 | 950
bayview6275 | 51.0, 59.9, 38.6, 58.4, 38.3, 43.5, 71.9, 133.7, 132.7, 91.5, 150.1, 89.0, 118.3, 284.8, 115.9, 119.5, 112.4, 98.9, 91.9, 196.5, 142.7, 86.0, 89.3, 39.5 | N, N, N, N, L, L, S, S, S, S, L, L, L, L, L, L, L, S, S, S, S, N, N, N | 140 | 154 | 950
bayview6276 | 51.0, 59.9, 38.6, 58.4, 38.3, 43.5, 71.9, 133.7, 132.7, 91.5, 150.1, 89.0, 118.3, 284.8, 115.9, 119.5, 112.4, 98.9, 91.9, 196.5, 142.7, 86.0, 89.3, 39.5 | N, N, N, N, L, L, S, S, S, S, L, L, L, L, L, L, L, S, S, S, S, N, N, N | 150 | 165 | 950
bayview6277 | 51.0, 59.9, 38.6, 58.4, 38.3, 43.5, 71.9, 133.7, 132.7, 91.5, 150.1, 89.0, 118.3, 284.8, 115.9, 119.5, 112.4, 98.9, 91.9, 196.5, 142.7, 86.0, 89.3, 39.5 | N, N, N, N, L, L, S, S, S, S, L, L, L, L, L, L, L, S, S, S, S, N, N, N | 160 | 176 | 950
bayview6278 | 51.0, 59.9, 38.6, 58.4, 38.3, 43.5, 71.9, 133.7, 132.7, 91.5, 150.1, 89.0, 118.3, 284.8, 115.9, 119.5, 112.4, 98.9, 91.9, 196.5, 142.7, 86.0, 89.3, 39.5 | N, N, N, N, L, L, S, S, S, S, L, L, L, L, L, L, L, S, S, S, S, N, N, N | 170 | 187 | 950
bayview6279 | 51.0, 59.9, 38.6, 58.4, 38.3, 43.5, 71.9, 133.7, 132.7, 91.5, 150.1, 89.0, 118.3, 284.8, 115.9, 119.5, 112.4, 98.9, 91.9, 196.5, 142.7, 86.0, 89.3, 39.5 | N, N, N, N, L, L, S, S, S, S, L, L, L, L, L, L, L, S, S, S, S, N, N, N | 180 | 198 | 950
bayview6280 | 51.0, 59.9, 38.6, 58.4, 38.3, 43.5, 71.9, 133.7, 132.7, 91.5, 150.1, 89.0, 118.3, 284.8, 115.9, 119.5, 112.4, 98.9, 91.9, 196.5, 142.7, 86.0, 89.3, 39.5 | N, N, N, N, L, L, S, S, S, S, L, L, L, L, L, L, L, S, S, S, S, N, N, N | 190 | 209 | 950
bayview6281 | 51.0, 59.9, 38.6, 58.4, 38.3, 43.5, 71.9, 133.7, 132.7, 91.5, 150.1, 89.0, 118.3, 284.8, 115.9, 119.5, 112.4, 98.9, 91.9, 196.5, 142.7, 86.0, 89.3, 39.5 | N, N, N, N, L, L, S, S, S, S, L, L, L, L, L, L, L, S, S, S, S, N, N, N | 200 | 220 | 950
bayview6282 | 51.0, 59.9, 38.6, 58.4, 38.3, 43.5, 71.9, 133.7, 132.7, 91.5, 150.1, 89.0, 118.3, 284.8, 115.9, 119.5, 112.4, 98.9, 91.9, 196.5, 142.7, 86.0, 89.3, 39.5 | N, N, N, N, L, L, S, S, S, S, L, L, L, L, L, L, L, S, S, S, S, N, N, N | 210 | 231 | 950
bayview6283 | 51.0, 59.9, 38.6, 58.4, 38.3, 43.5, 71.9, 133.7, 132.7, 91.5, 150.1, 89.0, 118.3, 284.8, 115.9, 119.5, 112.4, 98.9, 91.9, 196.5, 142.7, 86.0, 89.3, 39.5 | N, N, N, N, L, L, S, S, S, S, L, L, L, L, L, L, L, S, S, S, S, N, N, N | 220 | 242 | 950
bayview6284 | 51.0, 59.9, 38.6, 58.4, 38.3, 43.5, 71.9, 133.7, 132.7, 91.5, 150.1, 89.0, 118.3, 284.8, 115.9, 119.5, 112.4, 98.9, 91.9, 196.5, 142.7, 86.0, 89.3, 39.5 | N, N, N, N, L, L, S, S, S, S, L, L, L, L, L, L, L, S, S, S, S, N, N, N | 230 | 253 | 950
bayview6285 | 51.0, 59.9, 38.6, 58.4, 38.3, 43.5, 71.9, 133.7, 132.7, 91.5, 150.1, 89.0, 118.3, 284.8, 115.9, 119.5, 112.4, 98.9, 91.9, 196.5, 142.7, 86.0, 89.3, 39.5 | N, N, N, N, L, L, S, S, S, S, L, L, L, L, L, L, L, S, S, S, S, N, N, N | 240 | 264 | 950
bayview6286 | 51.0, 59.9, 38.6, 58.4, 38.3, 43.5, 71.9, 133.7, 132.7, 91.5, 150.1, 89.0, 118.3, 284.8, 115.9, 119.5, 112.4, 98.9, 91.9, 196.5, 142.7, 86.0, 89.3, 39.5 | N, N, N, N, L, L, S, S, S, S, L, L, L, L, L, L, L, S, S, S, S, N, N, N | 250 | 275 | 950
bayview6287 | 51.0, 59.9, 38.6, 58.4, 38.3, 43.5, 71.9, 133.7, 132.7, 91.5, 150.1, 89.0, 118.3, 284.8, 115.9, 119.5, 112.4, 98.9, 91.9, 196.5, 142.7, 86.0, 89.3, 39.5 | N, N, N, N, L, L, S, S, S, S, L, L, L, L, L, L, L, S, S, S, S, N, N, N | 260 | 286 | 950
bayview6288 | 51.0, 59.9, 38.6, 58.4, 38.3, 43.5, 71.9, 133.7, 132.7, 91.5, 150.1, 89.0, 118.3, 284.8, 115.9, 119.5, 112.4, 98.9, 91.9, 196.5, 142.7, 86.0, 89.3, 39.5 | N, N, N, N, L, L, S, S, S, S, L, L, L, L, L, L, L, S, S, S, S, N, N, N | 270 | 297 | 950
bayview6289 | 51.0, 59.9, 38.6, 58.4, 38.3, 43.5, 71.9, 133.7, 132.7, 91.5, 150.1, 89.0, 118.3, 284.8, 115.9, 119.5, 112.4, 98.9, 91.9, 196.5, 142.7, 86.0, 89.3, 39.5 | N, N, N, N, L, L, S, S, S, S, L, L, L, L, L, L, L, S, S, S, S, N, N, N | 280 | 308 | 950
bayview6290 | 51.0, 59.9, 38.6, 58.4, 38.3, 43.5, 71.9, 133.7, 132.7, 91.5, 150.1, 89.0, 118.3, 284.8, 115.9, 119.5, 112.4, 98.9, 91.9, 196.5, 142.7, 86.0, 89.3, 39.5 | N, N, N, N, L, L, S, S, S, S, L, L, L, L, L, L, L, S, S, S, S, N, N, N | 290 | 319 | 950
bayview6291 | 51.0, 59.9, 38.6, 58.4, 38.3, 43.5, 71.9, 133.7, 132.7, 91.5, 150.1, 89.0, 118.3, 284.8, 115.9, 119.5, 112.4, 98.9, 91.9, 196.5, 142.7, 86.0, 89.3, 39.5 | N, N, N, N, L, L, S, S, S, S, L, L, L, L, L, L, L, S, S, S, S, N, N, N | 300 | 330 | 950
bayview6292 | 51.0, 59.9, 38.6, 58.4, 38.3, 43.5, 71.9, 133.7, 132.7, 91.5, 150.1, 89.0, 118.3, 284.8, 115.9, 119.5, 112.4, 98.9, 91.9, 196.5, 142.7, 86.0, 89.3, 39.5 | N, N, N, N, L, L, S, S, S, S, L, L, L, L, L, L, L, S, S, S, S, N, N, N | 50 | 55 | 980
bayview6293 | 51.0, 59.9, 38.6, 58.4, 38.3, 43.5, 71.9, 133.7, 132.7, 91.5, 150.1, 89.0, 118.3, 284.8, 115.9, 119.5, 112.4, 98.9, 91.9, 196.5, 142.7, 86.0, 89.3, 39.5 | N, N, N, N, L, L, S, S, S, S, L, L, L, L, L, L, L, S, S, S, S, N, N, N | 60 | 66 | 980
bayview6294 | 51.0, 59.9, 38.6, 58.4, 38.3, 43.5, 71.9, 133.7, 132.7, 91.5, 150.1, 89.0, 118.3, 284.8, 115.9, 119.5, 112.4, 98.9, 91.9, 196.5, 142.7, 86.0, 89.3, 39.5 | N, N, N, N, L, L, S, S, S, S, L, L, L, L, L, L, L, S, S, S, S, N, N, N | 70 | 77 | 980
bayview6295 | 51.0, 59.9, 38.6, 58.4, 38.3, 43.5, 71.9, 133.7, 132.7, 91.5, 150.1, 89.0, 118.3, 284.8, 115.9, 119.5, 112.4, 98.9, 91.9, 196.5, 142.7, 86.0, 89.3, 39.5 | N, N, N, N, L, L, S, S, S, S, L, L, L, L, L, L, L, S, S, S, S, N, N, N | 80 | 88 | 980
bayview6296 | 51.0, 59.9, 38.6, 58.4, 38.3, 43.5, 71.9, 133.7, 132.7, 91.5, 150.1, 89.0, 118.3, 284.8, 115.9, 119.5, 112.4, 98.9, 91.9, 196.5, 142.7, 86.0, 89.3, 39.5 | N, N, N, N, L, L, S, S, S, S, L, L, L, L, L, L, L, S, S, S, S, N, N, N | 90 | 99 | 980
bayview6297 | 51.0, 59.9, 38.6, 58.4, 38.3, 43.5, 71.9, 133.7, 132.7, 91.5, 150.1, 89.0, 118.3, 284.8, 115.9, 119.5, 112.4, 98.9, 91.9, 196.5, 142.7, 86.0, 89.3, 39.5 | N, N, N, N, L, L, S, S, S, S, L, L, L, L, L, L, L, S, S, S, S, N, N, N | 100 | 110 | 980
bayview6298 | 51.0, 59.9, 38.6, 58.4, 38.3, 43.5, 71.9, 133.7, 132.7, 91.5, 150.1, 89.0, 118.3, 284.8, 115.9, 119.5, 112.4, 98.9, 91.9, 196.5, 142.7, 86.0, 89.3, 39.5 | N, N, N, N, L, L, S, S, S, S, L, L, L, L, L, L, L, S, S, S, S, N, N, N | 110 | 121 | 980
bayview6299 | 51.0, 59.9, 38.6, 58.4, 38.3, 43.5, 71.9, 133.7, 132.7, 91.5, 150.1, 89.0, 118.3, 284.8, 115.9, 119.5, 112.4, 98.9, 91.9, 196.5, 142.7, 86.0, 89.3, 39.5 | N, N, N, N, L, L, S, S, S, S, L, L, L, L, L, L, L, S, S, S, S, N, N, N | 120 | 132 | 980
bayview6300 | 51.0, 59.9, 38.6, 58.4, 38.3, 43.5, 71.9, 133.7, 132.7, 91.5, 150.1, 89.0, 118.3, 284.8, 115.9, 119.5, 112.4, 98.9, 91.9, 196.5, 142.7, 86.0, 89.3, 39.5 | N, N, N, N, L, L, S, S, S, S, L, L, L, L, L, L, L, S, S, S, S, N, N, N | 130 | 143 | 980
bayview6301 | 51.0, 59.9, 38.6, 58.4, 38.3, 43.5, 71.9, 133.7, 132.7, 91.5, 150.1, 89.0, 118.3, 284.8, 115.9, 119.5, 112.4, 98.9, 91.9, 196.5, 142.7, 86.0, 89.3, 39.5 | N, N, N, N, L, L, S, S, S, S, L, L, L, L, L, L, L, S, S, S, S, N, N, N | 140 | 154 | 980
bayview6302 | 51.0, 59.9, 38.6, 58.4, 38.3, 43.5, 71.9, 133.7, 132.7, 91.5, 150.1, 89.0, 118.3, 284.8, 115.9, 119.5, 112.4, 98.9, 91.9, 196.5, 142.7, 86.0, 89.3, 39.5 | N, N, N, N, L, L, S, S, S, S, L, L, L, L, L, L, L, S, S, S, S, N, N, N | 150 | 165 | 980
bayview6303 | 51.0, 59.9, 38.6, 58.4, 38.3, 43.5, 71.9, 133.7, 132.7, 91.5, 150.1, 89.0, 118.3, 284.8, 115.9, 119.5, 112.4, 98.9, 91.9, 196.5, 142.7, 86.0, 89.3, 39.5 | N, N, N, N, L, L, S, S, S, S, L, L, L, L, L, L, L, S, S, S, S, N, N, N | 160 | 176 | 980
bayview6304 | 51.0, 59.9, 38.6, 58.4, 38.3, 43.5, 71.9, 133.7, 132.7, 91.5, 150.1, 89.0, 118.3, 284.8, 115.9, 119.5, 112.4, 98.9, 91.9, 196.5, 142.7, 86.0, 89.3, 39.5 | N, N, N, N, L, L, S, S, S, S, L, L, L, L, L, L, L, S, S, S, S, N, N, N | 170 | 187 | 980
bayview6305 | 51.0, 59.9, 38.6, 58.4, 38.3, 43.5, 71.9, 133.7, 132.7, 91.5, 150.1, 89.0, 118.3, 284.8, 115.9, 119.5, 112.4, 98.9, 91.9, 196.5, 142.7, 86.0, 89.3, 39.5 | N, N, N, N, L, L, S, S, S, S, L, L, L, L, L, L, L, S, S, S, S, N, N, N | 180 | 198 | 980
bayview6306 | 51.0, 59.9, 38.6, 58.4, 38.3, 43.5, 71.9, 133.7, 132.7, 91.5, 150.1, 89.0, 118.3, 284.8, 115.9, 119.5, 112.4, 98.9, 91.9, 196.5, 142.7, 86.0, 89.3, 39.5 | N, N, N, N, L, L, S, S, S, S, L, L, L, L, L, L, L, S, S, S, S, N, N, N | 190 | 209 | 980
bayview6307 | 51.0, 59.9, 38.6, 58.4, 38.3, 43.5, 71.9, 133.7, 132.7, 91.5, 150.1, 89.0, 118.3, 284.8, 115.9, 119.5, 112.4, 98.9, 91.9, 196.5, 142.7, 86.0, 89.3, 39.5 | N, N, N, N, L, L, S, S, S, S, L, L, L, L, L, L, L, S, S, S, S, N, N, N | 200 | 220 | 980
bayview6308 | 51.0, 59.9, 38.6, 58.4, 38.3, 43.5, 71.9, 133.7, 132.7, 91.5, 150.1, 89.0, 118.3, 284.8, 115.9, 119.5, 112.4, 98.9, 91.9, 196.5, 142.7, 86.0, 89.3, 39.5 | N, N, N, N, L, L, S, S, S, S, L, L, L, L, L, L, L, S, S, S, S, N, N, N | 210 | 231 | 980
bayview6309 | 51.0, 59.9, 38.6, 58.4, 38.3, 43.5, 71.9, 133.7, 132.7, 91.5, 150.1, 89.0, 118.3, 284.8, 115.9, 119.5, 112.4, 98.9, 91.9, 196.5, 142.7, 86.0, 89.3, 39.5 | N, N, N, N, L, L, S, S, S, S, L, L, L, L, L, L, L, S, S, S, S, N, N, N | 220 | 242 | 980
bayview6310 | 51.0, 59.9, 38.6, 58.4, 38.3, 43.5, 71.9, 133.7, 132.7, 91.5, 150.1, 89.0, 118.3, 284.8, 115.9, 119.5, 112.4, 98.9, 91.9, 196.5, 142.7, 86.0, 89.3, 39.5 | N, N, N, N, L, L, S, S, S, S, L, L, L, L, L, L, L, S, S, S, S, N, N, N | 230 | 253 | 980
bayview6311 | 51.0, 59.9, 38.6, 58.4, 38.3, 43.5, 71.9, 133.7, 132.7, 91.5, 150.1, 89.0, 118.3, 284.8, 115.9, 119.5, 112.4, 98.9, 91.9, 196.5, 142.7, 86.0, 89.3, 39.5 | N, N, N, N, L, L, S, S, S, S, L, L, L, L, L, L, L, S, S, S, S, N, N, N | 240 | 264 | 980
bayview6312 | 51.0, 59.9, 38.6, 58.4, 38.3, 43.5, 71.9, 133.7, 132.7, 91.5, 150.1, 89.0, 118.3, 284.8, 115.9, 119.5, 112.4, 98.9, 91.9, 196.5, 142.7, 86.0, 89.3, 39.5 | N, N, N, N, L, L, S, S, S, S, L, L, L, L, L, L, L, S, S, S, S, N, N, N | 250 | 275 | 980
bayview6313 | 51.0, 59.9, 38.6, 58.4, 38.3, 43.5, 71.9, 133.7, 132.7, 91.5, 150.1, 89.0, 118.3, 284.8, 115.9, 119.5, 112.4, 98.9, 91.9, 196.5, 142.7, 86.0, 89.3, 39.5 | N, N, N, N, L, L, S, S, S, S, L, L, L, L, L, L, L, S, S, S, S, N, N, N | 260 | 286 | 980
bayview6314 | 51.0, 59.9, 38.6, 58.4, 38.3, 43.5, 71.9, 133.7, 132.7, 91.5, 150.1, 89.0, 118.3, 284.8, 115.9, 119.5, 112.4, 98.9, 91.9, 196.5, 142.7, 86.0, 89.3, 39.5 | N, N, N, N, L, L, S, S, S, S, L, L, L, L, L, L, L, S, S, S, S, N, N, N | 270 | 297 | 980
bayview6315 | 51.0, 59.9, 38.6, 58.4, 38.3, 43.5, 71.9, 133.7, 132.7, 91.5, 150.1, 89.0, 118.3, 284.8, 115.9, 119.5, 112.4, 98.9, 91.9, 196.5, 142.7, 86.0, 89.3, 39.5 | N, N, N, N, L, L, S, S, S, S, L, L, L, L, L, L, L, S, S, S, S, N, N, N | 280 | 308 | 980
bayview6316 | 51.0, 59.9, 38.6, 58.4, 38.3, 43.5, 71.9, 133.7, 132.7, 91.5, 150.1, 89.0, 118.3, 284.8, 115.9, 119.5, 112.4, 98.9, 91.9, 196.5, 142.7, 86.0, 89.3, 39.5 | N, N, N, N, L, L, S, S, S, S, L, L, L, L, L, L, L, S, S, S, S, N, N, N | 290 | 319 | 980
bayview6317 | 51.0, 59.9, 38.6, 58.4, 38.3, 43.5, 71.9, 133.7, 132.7, 91.5, 150.1, 89.0, 118.3, 284.8, 115.9, 119.5, 112.4, 98.9, 91.9, 196.5, 142.7, 86.0, 89.3, 39.5 | N, N, N, N, L, L, S, S, S, S, L, L, L, L, L, L, L, S, S, S, S, N, N, N | 300 | 330 | 980
bayview6318 | 68.4, 49.1, 42.5, 52.8, 43.8, 27.0, 79.9, 147.3, 173.3, 183.1, 181.4, 140.2, 147.9, 234.8, 148.9, 149.9, 173.6, 96.4, 87.2, 137.2, 152.2, 121.7, 45.1, 120.4 | N, N, N, N, L, L, S, S, S, S, L, L, L, L, L, L, L, S, S, S, S, N, N, N | 50 | 55 | 200
bayview6319 | 68.4, 49.1, 42.5, 52.8, 43.8, 27.0, 79.9, 147.3, 173.3, 183.1, 181.4, 140.2, 147.9, 234.8, 148.9, 149.9, 173.6, 96.4, 87.2, 137.2, 152.2, 121.7, 45.1, 120.4 | N, N, N, N, L, L, S, S, S, S, L, L, L, L, L, L, L, S, S, S, S, N, N, N | 60 | 66 | 200
bayview6320 | 68.4, 49.1, 42.5, 52.8, 43.8, 27.0, 79.9, 147.3, 173.3, 183.1, 181.4, 140.2, 147.9, 234.8, 148.9, 149.9, 173.6, 96.4, 87.2, 137.2, 152.2, 121.7, 45.1, 120.4 | N, N, N, N, L, L, S, S, S, S, L, L, L, L, L, L, L, S, S, S, S, N, N, N | 70 | 77 | 200
bayview6321 | 68.4, 49.1, 42.5, 52.8, 43.8, 27.0, 79.9, 147.3, 173.3, 183.1, 181.4, 140.2, 147.9, 234.8, 148.9, 149.9, 173.6, 96.4, 87.2, 137.2, 152.2, 121.7, 45.1, 120.4 | N, N, N, N, L, L, S, S, S, S, L, L, L, L, L, L, L, S, S, S, S, N, N, N | 80 | 88 | 200
bayview6322 | 68.4, 49.1, 42.5, 52.8, 43.8, 27.0, 79.9, 147.3, 173.3, 183.1, 181.4, 140.2, 147.9, 234.8, 148.9, 149.9, 173.6, 96.4, 87.2, 137.2, 152.2, 121.7, 45.1, 120.4 | N, N, N, N, L, L, S, S, S, S, L, L, L, L, L, L, L, S, S, S, S, N, N, N | 90 | 99 | 200
bayview6323 | 68.4, 49.1, 42.5, 52.8, 43.8, 27.0, 79.9, 147.3, 173.3, 183.1, 181.4, 140.2, 147.9, 234.8, 148.9, 149.9, 173.6, 96.4, 87.2, 137.2, 152.2, 121.7, 45.1, 120.4 | N, N, N, N, L, L, S, S, S, S, L, L, L, L, L, L, L, S, S, S, S, N, N, N | 100 | 110 | 200
bayview6324 | 68.4, 49.1, 42.5, 52.8, 43.8, 27.0, 79.9, 147.3, 173.3, 183.1, 181.4, 140.2, 147.9, 234.8, 148.9, 149.9, 173.6, 96.4, 87.2, 137.2, 152.2, 121.7, 45.1, 120.4 | N, N, N, N, L, L, S, S, S, S, L, L, L, L, L, L, L, S, S, S, S, N, N, N | 110 | 121 | 200
bayview6325 | 68.4, 49.1, 42.5, 52.8, 43.8, 27.0, 79.9, 147.3, 173.3, 183.1, 181.4, 140.2, 147.9, 234.8, 148.9, 149.9, 173.6, 96.4, 87.2, 137.2, 152.2, 121.7, 45.1, 120.4 | N, N, N, N, L, L, S, S, S, S, L, L, L, L, L, L, L, S, S, S, S, N, N, N | 120 | 132 | 200
bayview6326 | 68.4, 49.1, 42.5, 52.8, 43.8, 27.0, 79.9, 147.3, 173.3, 183.1, 181.4, 140.2, 147.9, 234.8, 148.9, 149.9, 173.6, 96.4, 87.2, 137.2, 152.2, 121.7, 45.1, 120.4 | N, N, N, N, L, L, S, S, S, S, L, L, L, L, L, L, L, S, S, S, S, N, N, N | 130 | 143 | 200
bayview6327 | 68.4, 49.1, 42.5, 52.8, 43.8, 27.0, 79.9, 147.3, 173.3, 183.1, 181.4, 140.2, 147.9, 234.8, 148.9, 149.9, 173.6, 96.4, 87.2, 137.2, 152.2, 121.7, 45.1, 120.4 | N, N, N, N, L, L, S, S, S, S, L, L, L, L, L, L, L, S, S, S, S, N, N, N | 140 | 154 | 200
bayview6328 | 68.4, 49.1, 42.5, 52.8, 43.8, 27.0, 79.9, 147.3, 173.3, 183.1, 181.4, 140.2, 147.9, 234.8, 148.9, 149.9, 173.6, 96.4, 87.2, 137.2, 152.2, 121.7, 45.1, 120.4 | N, N, N, N, L, L, S, S, S, S, L, L, L, L, L, L, L, S, S, S, S, N, N, N | 150 | 165 | 200
bayview6329 | 68.4, 49.1, 42.5, 52.8, 43.8, 27.0, 79.9, 147.3, 173.3, 183.1, 181.4, 140.2, 147.9, 234.8, 148.9, 149.9, 173.6, 96.4, 87.2, 137.2, 152.2, 121.7, 45.1, 120.4 | N, N, N, N, L, L, S, S, S, S, L, L, L, L, L, L, L, S, S, S, S, N, N, N | 160 | 176 | 200
bayview6330 | 68.4, 49.1, 42.5, 52.8, 43.8, 27.0, 79.9, 147.3, 173.3, 183.1, 181.4, 140.2, 147.9, 234.8, 148.9, 149.9, 173.6, 96.4, 87.2, 137.2, 152.2, 121.7, 45.1, 120.4 | N, N, N, N, L, L, S, S, S, S, L, L, L, L, L, L, L, S, S, S, S, N, N, N | 170 | 187 | 200
bayview6331 | 68.4, 49.1, 42.5, 52.8, 43.8, 27.0, 79.9, 147.3, 173.3, 183.1, 181.4, 140.2, 147.9, 234.8, 148.9, 149.9, 173.6, 96.4, 87.2, 137.2, 152.2, 121.7, 45.1, 120.4 | N, N, N, N, L, L, S, S, S, S, L, L, L, L, L, L, L, S, S, S, S, N, N, N | 180 | 198 | 200
bayview6332 | 68.4, 49.1, 42.5, 52.8, 43.8, 27.0, 79.9, 147.3, 173.3, 183.1, 181.4, 140.2, 147.9, 234.8, 148.9, 149.9, 173.6, 96.4, 87.2, 137.2, 152.2, 121.7, 45.1, 120.4 | N, N, N, N, L, L, S, S, S, S, L, L, L, L, L, L, L, S, S, S, S, N, N, N | 190 | 209 | 200
bayview6333 | 68.4, 49.1, 42.5, 52.8, 43.8, 27.0, 79.9, 147.3, 173.3, 183.1, 181.4, 140.2, 147.9, 234.8, 148.9, 149.9, 173.6, 96.4, 87.2, 137.2, 152.2, 121.7, 45.1, 120.4 | N, N, N, N, L, L, S, S, S, S, L, L, L, L, L, L, L, S, S, S, S, N, N, N | 200 | 220 | 200
bayview6334 | 68.4, 49.1, 42.5, 52.8, 43.8, 27.0, 79.9, 147.3, 173.3, 183.1, 181.4, 140.2, 147.9, 234.8, 148.9, 149.9, 173.6, 96.4, 87.2, 137.2, 152.2, 121.7, 45.1, 120.4 | N, N, N, N, L, L, S, S, S, S, L, L, L, L, L, L, L, S, S, S, S, N, N, N | 210 | 231 | 200
bayview6335 | 68.4, 49.1, 42.5, 52.8, 43.8, 27.0, 79.9, 147.3, 173.3, 183.1, 181.4, 140.2, 147.9, 234.8, 148.9, 149.9, 173.6, 96.4, 87.2, 137.2, 152.2, 121.7, 45.1, 120.4 | N, N, N, N, L, L, S, S, S, S, L, L, L, L, L, L, L, S, S, S, S, N, N, N | 220 | 242 | 200
bayview6336 | 68.4, 49.1, 42.5, 52.8, 43.8, 27.0, 79.9, 147.3, 173.3, 183.1, 181.4, 140.2, 147.9, 234.8, 148.9, 149.9, 173.6, 96.4, 87.2, 137.2, 152.2, 121.7, 45.1, 120.4 | N, N, N, N, L, L, S, S, S, S, L, L, L, L, L, L, L, S, S, S, S, N, N, N | 230 | 253 | 200
bayview6337 | 68.4, 49.1, 42.5, 52.8, 43.8, 27.0, 79.9, 147.3, 173.3, 183.1, 181.4, 140.2, 147.9, 234.8, 148.9, 149.9, 173.6, 96.4, 87.2, 137.2, 152.2, 121.7, 45.1, 120.4 | N, N, N, N, L, L, S, S, S, S, L, L, L, L, L, L, L, S, S, S, S, N, N, N | 240 | 264 | 200
bayview6338 | 68.4, 49.1, 42.5, 52.8, 43.8, 27.0, 79.9, 147.3, 173.3, 183.1, 181.4, 140.2, 147.9, 234.8, 148.9, 149.9, 173.6, 96.4, 87.2, 137.2, 152.2, 121.7, 45.1, 120.4 | N, N, N, N, L, L, S, S, S, S, L, L, L, L, L, L, L, S, S, S, S, N, N, N | 250 | 275 | 200
bayview6339 | 68.4, 49.1, 42.5, 52.8, 43.8, 27.0, 79.9, 147.3, 173.3, 183.1, 181.4, 140.2, 147.9, 234.8, 148.9, 149.9, 173.6, 96.4, 87.2, 137.2, 152.2, 121.7, 45.1, 120.4 | N, N, N, N, L, L, S, S, S, S, L, L, L, L, L, L, L, S, S, S, S, N, N, N | 260 | 286 | 200
bayview6340 | 68.4, 49.1, 42.5, 52.8, 43.8, 27.0, 79.9, 147.3, 173.3, 183.1, 181.4, 140.2, 147.9, 234.8, 148.9, 149.9, 173.6, 96.4, 87.2, 137.2, 152.2, 121.7, 45.1, 120.4 | N, N, N, N, L, L, S, S, S, S, L, L, L, L, L, L, L, S, S, S, S, N, N, N | 270 | 297 | 200
bayview6341 | 68.4, 49.1, 42.5, 52.8, 43.8, 27.0, 79.9, 147.3, 173.3, 183.1, 181.4, 140.2, 147.9, 234.8, 148.9, 149.9, 173.6, 96.4, 87.2, 137.2, 152.2, 121.7, 45.1, 120.4 | N, N, N, N, L, L, S, S, S, S, L, L, L, L, L, L, L, S, S, S, S, N, N, N | 280 | 308 | 200
bayview6342 | 68.4, 49.1, 42.5, 52.8, 43.8, 27.0, 79.9, 147.3, 173.3, 183.1, 181.4, 140.2, 147.9, 234.8, 148.9, 149.9, 173.6, 96.4, 87.2, 137.2, 152.2, 121.7, 45.1, 120.4 | N, N, N, N, L, L, S, S, S, S, L, L, L, L, L, L, L, S, S, S, S, N, N, N | 290 | 319 | 200
bayview6343 | 68.4, 49.1, 42.5, 52.8, 43.8, 27.0, 79.9, 147.3, 173.3, 183.1, 181.4, 140.2, 147.9, 234.8, 148.9, 149.9, 173.6, 96.4, 87.2, 137.2, 152.2, 121.7, 45.1, 120.4 | N, N, N, N, L, L, S, S, S, S, L, L, L, L, L, L, L, S, S, S, S, N, N, N | 300 | 330 | 200
bayview6344 | 68.4, 49.1, 42.5, 52.8, 43.8, 27.0, 79.9, 147.3, 173.3, 183.1, 181.4, 140.2, 147.9, 234.8, 148.9, 149.9, 173.6, 96.4, 87.2, 137.2, 152.2, 121.7, 45.1, 120.4 | N, N, N, N, L, L, S, S, S, S, L, L, L, L, L, L, L, S, S, S, S, N, N, N | 50 | 55 | 230
bayview6345 | 68.4, 49.1, 42.5, 52.8, 43.8, 27.0, 79.9, 147.3, 173.3, 183.1, 181.4, 140.2, 147.9, 234.8, 148.9, 149.9, 173.6, 96.4, 87.2, 137.2, 152.2, 121.7, 45.1, 120.4 | N, N, N, N, L, L, S, S, S, S, L, L, L, L, L, L, L, S, S, S, S, N, N, N | 60 | 66 | 230
bayview6346 | 68.4, 49.1, 42.5, 52.8, 43.8, 27.0, 79.9, 147.3, 173.3, 183.1, 181.4, 140.2, 147.9, 234.8, 148.9, 149.9, 173.6, 96.4, 87.2, 137.2, 152.2, 121.7, 45.1, 120.4 | N, N, N, N, L, L, S, S, S, S, L, L, L, L, L, L, L, S, S, S, S, N, N, N | 70 | 77 | 230
bayview6347 | 68.4, 49.1, 42.5, 52.8, 43.8, 27.0, 79.9, 147.3, 173.3, 183.1, 181.4, 140.2, 147.9, 234.8, 148.9, 149.9, 173.6, 96.4, 87.2, 137.2, 152.2, 121.7, 45.1, 120.4 | N, N, N, N, L, L, S, S, S, S, L, L, L, L, L, L, L, S, S, S, S, N, N, N | 80 | 88 | 230
bayview6348 | 68.4, 49.1, 42.5, 52.8, 43.8, 27.0, 79.9, 147.3, 173.3, 183.1, 181.4, 140.2, 147.9, 234.8, 148.9, 149.9, 173.6, 96.4, 87.2, 137.2, 152.2, 121.7, 45.1, 120.4 | N, N, N, N, L, L, S, S, S, S, L, L, L, L, L, L, L, S, S, S, S, N, N, N | 90 | 99 | 230
bayview6349 | 68.4, 49.1, 42.5, 52.8, 43.8, 27.0, 79.9, 147.3, 173.3, 183.1, 181.4, 140.2, 147.9, 234.8, 148.9, 149.9, 173.6, 96.4, 87.2, 137.2, 152.2, 121.7, 45.1, 120.4 | N, N, N, N, L, L, S, S, S, S, L, L, L, L, L, L, L, S, S, S, S, N, N, N | 100 | 110 | 230
bayview6350 | 68.4, 49.1, 42.5, 52.8, 43.8, 27.0, 79.9, 147.3, 173.3, 183.1, 181.4, 140.2, 147.9, 234.8, 148.9, 149.9, 173.6, 96.4, 87.2, 137.2, 152.2, 121.7, 45.1, 120.4 | N, N, N, N, L, L, S, S, S, S, L, L, L, L, L, L, L, S, S, S, S, N, N, N | 110 | 121 | 230
bayview6351 | 68.4, 49.1, 42.5, 52.8, 43.8, 27.0, 79.9, 147.3, 173.3, 183.1, 181.4, 140.2, 147.9, 234.8, 148.9, 149.9, 173.6, 96.4, 87.2, 137.2, 152.2, 121.7, 45.1, 120.4 | N, N, N, N, L, L, S, S, S, S, L, L, L, L, L, L, L, S, S, S, S, N, N, N | 120 | 132 | 230
bayview6352 | 68.4, 49.1, 42.5, 52.8, 43.8, 27.0, 79.9, 147.3, 173.3, 183.1, 181.4, 140.2, 147.9, 234.8, 148.9, 149.9, 173.6, 96.4, 87.2, 137.2, 152.2, 121.7, 45.1, 120.4 | N, N, N, N, L, L, S, S, S, S, L, L, L, L, L, L, L, S, S, S, S, N, N, N | 130 | 143 | 230
bayview6353 | 68.4, 49.1, 42.5, 52.8, 43.8, 27.0, 79.9, 147.3, 173.3, 183.1, 181.4, 140.2, 147.9, 234.8, 148.9, 149.9, 173.6, 96.4, 87.2, 137.2, 152.2, 121.7, 45.1, 120.4 | N, N, N, N, L, L, S, S, S, S, L, L, L, L, L, L, L, S, S, S, S, N, N, N | 140 | 154 | 230
bayview6354 | 68.4, 49.1, 42.5, 52.8, 43.8, 27.0, 79.9, 147.3, 173.3, 183.1, 181.4, 140.2, 147.9, 234.8, 148.9, 149.9, 173.6, 96.4, 87.2, 137.2, 152.2, 121.7, 45.1, 120.4 | N, N, N, N, L, L, S, S, S, S, L, L, L, L, L, L, L, S, S, S, S, N, N, N | 150 | 165 | 230
bayview6355 | 68.4, 49.1, 42.5, 52.8, 43.8, 27.0, 79.9, 147.3, 173.3, 183.1, 181.4, 140.2, 147.9, 234.8, 148.9, 149.9, 173.6, 96.4, 87.2, 137.2, 152.2, 121.7, 45.1, 120.4 | N, N, N, N, L, L, S, S, S, S, L, L, L, L, L, L, L, S, S, S, S, N, N, N | 160 | 176 | 230
bayview6356 | 68.4, 49.1, 42.5, 52.8, 43.8, 27.0, 79.9, 147.3, 173.3, 183.1, 181.4, 140.2, 147.9, 234.8, 148.9, 149.9, 173.6, 96.4, 87.2, 137.2, 152.2, 121.7, 45.1, 120.4 | N, N, N, N, L, L, S, S, S, S, L, L, L, L, L, L, L, S, S, S, S, N, N, N | 170 | 187 | 230
bayview6357 | 68.4, 49.1, 42.5, 52.8, 43.8, 27.0, 79.9, 147.3, 173.3, 183.1, 181.4, 140.2, 147.9, 234.8, 148.9, 149.9, 173.6, 96.4, 87.2, 137.2, 152.2, 121.7, 45.1, 120.4 | N, N, N, N, L, L, S, S, S, S, L, L, L, L, L, L, L, S, S, S, S, N, N, N | 180 | 198 | 230
bayview6358 | 68.4, 49.1, 42.5, 52.8, 43.8, 27.0, 79.9, 147.3, 173.3, 183.1, 181.4, 140.2, 147.9, 234.8, 148.9, 149.9, 173.6, 96.4, 87.2, 137.2, 152.2, 121.7, 45.1, 120.4 | N, N, N, N, L, L, S, S, S, S, L, L, L, L, L, L, L, S, S, S, S, N, N, N | 190 | 209 | 230
bayview6359 | 68.4, 49.1, 42.5, 52.8, 43.8, 27.0, 79.9, 147.3, 173.3, 183.1, 181.4, 140.2, 147.9, 234.8, 148.9, 149.9, 173.6, 96.4, 87.2, 137.2, 152.2, 121.7, 45.1, 120.4 | N, N, N, N, L, L, S, S, S, S, L, L, L, L, L, L, L, S, S, S, S, N, N, N | 200 | 220 | 230
bayview6360 | 68.4, 49.1, 42.5, 52.8, 43.8, 27.0, 79.9, 147.3, 173.3, 183.1, 181.4, 140.2, 147.9, 234.8, 148.9, 149.9, 173.6, 96.4, 87.2, 137.2, 152.2, 121.7, 45.1, 120.4 | N, N, N, N, L, L, S, S, S, S, L, L, L, L, L, L, L, S, S, S, S, N, N, N | 210 | 231 | 230
bayview6361 | 68.4, 49.1, 42.5, 52.8, 43.8, 27.0, 79.9, 147.3, 173.3, 183.1, 181.4, 140.2, 147.9, 234.8, 148.9, 149.9, 173.6, 96.4, 87.2, 137.2, 152.2, 121.7, 45.1, 120.4 | N, N, N, N, L, L, S, S, S, S, L, L, L, L, L, L, L, S, S, S, S, N, N, N | 220 | 242 | 230
bayview6362 | 68.4, 49.1, 42.5, 52.8, 43.8, 27.0, 79.9, 147.3, 173.3, 183.1, 181.4, 140.2, 147.9, 234.8, 148.9, 149.9, 173.6, 96.4, 87.2, 137.2, 152.2, 121.7, 45.1, 120.4 | N, N, N, N, L, L, S, S, S, S, L, L, L, L, L, L, L, S, S, S, S, N, N, N | 230 | 253 | 230
bayview6363 | 68.4, 49.1, 42.5, 52.8, 43.8, 27.0, 79.9, 147.3, 173.3, 183.1, 181.4, 140.2, 147.9, 234.8, 148.9, 149.9, 173.6, 96.4, 87.2, 137.2, 152.2, 121.7, 45.1, 120.4 | N, N, N, N, L, L, S, S, S, S, L, L, L, L, L, L, L, S, S, S, S, N, N, N | 240 | 264 | 230
bayview6364 | 68.4, 49.1, 42.5, 52.8, 43.8, 27.0, 79.9, 147.3, 173.3, 183.1, 181.4, 140.2, 147.9, 234.8, 148.9, 149.9, 173.6, 96.4, 87.2, 137.2, 152.2, 121.7, 45.1, 120.4 | N, N, N, N, L, L, S, S, S, S, L, L, L, L, L, L, L, S, S, S, S, N, N, N | 250 | 275 | 230
bayview6365 | 68.4, 49.1, 42.5, 52.8, 43.8, 27.0, 79.9, 147.3, 173.3, 183.1, 181.4, 140.2, 147.9, 234.8, 148.9, 149.9, 173.6, 96.4, 87.2, 137.2, 152.2, 121.7, 45.1, 120.4 | N, N, N, N, L, L, S, S, S, S, L, L, L, L, L, L, L, S, S, S, S, N, N, N | 260 | 286 | 230
bayview6366 | 68.4, 49.1, 42.5, 52.8, 43.8, 27.0, 79.9, 147.3, 173.3, 183.1, 181.4, 140.2, 147.9, 234.8, 148.9, 149.9, 173.6, 96.4, 87.2, 137.2, 152.2, 121.7, 45.1, 120.4 | N, N, N, N, L, L, S, S, S, S, L, L, L, L, L, L, L, S, S, S, S, N, N, N | 270 | 297 | 230
bayview6367 | 68.4, 49.1, 42.5, 52.8, 43.8, 27.0, 79.9, 147.3, 173.3, 183.1, 181.4, 140.2, 147.9, 234.8, 148.9, 149.9, 173.6, 96.4, 87.2, 137.2, 152.2, 121.7, 45.1, 120.4 | N, N, N, N, L, L, S, S, S, S, L, L, L, L, L, L, L, S, S, S, S, N, N, N | 280 | 308 | 230
bayview6368 | 68.4, 49.1, 42.5, 52.8, 43.8, 27.0, 79.9, 147.3, 173.3, 183.1, 181.4, 140.2, 147.9, 234.8, 148.9, 149.9, 173.6, 96.4, 87.2, 137.2, 152.2, 121.7, 45.1, 120.4 | N, N, N, N, L, L, S, S, S, S, L, L, L, L, L, L, L, S, S, S, S, N, N, N | 290 | 319 | 230
bayview6369 | 68.4, 49.1, 42.5, 52.8, 43.8, 27.0, 79.9, 147.3, 173.3, 183.1, 181.4, 140.2, 147.9, 234.8, 148.9, 149.9, 173.6, 96.4, 87.2, 137.2, 152.2, 121.7, 45.1, 120.4 | N, N, N, N, L, L, S, S, S, S, L, L, L, L, L, L, L, S, S, S, S, N, N, N | 300 | 330 | 230
bayview6370 | 68.4, 49.1, 42.5, 52.8, 43.8, 27.0, 79.9, 147.3, 173.3, 183.1, 181.4, 140.2, 147.9, 234.8, 148.9, 149.9, 173.6, 96.4, 87.2, 137.2, 152.2, 121.7, 45.1, 120.4 | N, N, N, N, L, L, S, S, S, S, L, L, L, L, L, L, L, S, S, S, S, N, N, N | 50 | 55 | 260
bayview6371 | 68.4, 49.1, 42.5, 52.8, 43.8, 27.0, 79.9, 147.3, 173.3, 183.1, 181.4, 140.2, 147.9, 234.8, 148.9, 149.9, 173.6, 96.4, 87.2, 137.2, 152.2, 121.7, 45.1, 120.4 | N, N, N, N, L, L, S, S, S, S, L, L, L, L, L, L, L, S, S, S, S, N, N, N | 60 | 66 | 260
bayview6372 | 68.4, 49.1, 42.5, 52.8, 43.8, 27.0, 79.9, 147.3, 173.3, 183.1, 181.4, 140.2, 147.9, 234.8, 148.9, 149.9, 173.6, 96.4, 87.2, 137.2, 152.2, 121.7, 45.1, 120.4 | N, N, N, N, L, L, S, S, S, S, L, L, L, L, L, L, L, S, S, S, S, N, N, N | 70 | 77 | 260
bayview6373 | 68.4, 49.1, 42.5, 52.8, 43.8, 27.0, 79.9, 147.3, 173.3, 183.1, 181.4, 140.2, 147.9, 234.8, 148.9, 149.9, 173.6, 96.4, 87.2, 137.2, 152.2, 121.7, 45.1, 120.4 | N, N, N, N, L, L, S, S, S, S, L, L, L, L, L, L, L, S, S, S, S, N, N, N | 80 | 88 | 260
bayview6374 | 68.4, 49.1, 42.5, 52.8, 43.8, 27.0, 79.9, 147.3, 173.3, 183.1, 181.4, 140.2, 147.9, 234.8, 148.9, 149.9, 173.6, 96.4, 87.2, 137.2, 152.2, 121.7, 45.1, 120.4 | N, N, N, N, L, L, S, S, S, S, L, L, L, L, L, L, L, S, S, S, S, N, N, N | 90 | 99 | 260
bayview6375 | 68.4, 49.1, 42.5, 52.8, 43.8, 27.0, 79.9, 147.3, 173.3, 183.1, 181.4, 140.2, 147.9, 234.8, 148.9, 149.9, 173.6, 96.4, 87.2, 137.2, 152.2, 121.7, 45.1, 120.4 | N, N, N, N, L, L, S, S, S, S, L, L, L, L, L, L, L, S, S, S, S, N, N, N | 100 | 110 | 260
bayview6376 | 68.4, 49.1, 42.5, 52.8, 43.8, 27.0, 79.9, 147.3, 173.3, 183.1, 181.4, 140.2, 147.9, 234.8, 148.9, 149.9, 173.6, 96.4, 87.2, 137.2, 152.2, 121.7, 45.1, 120.4 | N, N, N, N, L, L, S, S, S, S, L, L, L, L, L, L, L, S, S, S, S, N, N, N | 110 | 121 | 260
bayview6377 | 68.4, 49.1, 42.5, 52.8, 43.8, 27.0, 79.9, 147.3, 173.3, 183.1, 181.4, 140.2, 147.9, 234.8, 148.9, 149.9, 173.6, 96.4, 87.2, 137.2, 152.2, 121.7, 45.1, 120.4 | N, N, N, N, L, L, S, S, S, S, L, L, L, L, L, L, L, S, S, S, S, N, N, N | 120 | 132 | 260
bayview6378 | 68.4, 49.1, 42.5, 52.8, 43.8, 27.0, 79.9, 147.3, 173.3, 183.1, 181.4, 140.2, 147.9, 234.8, 148.9, 149.9, 173.6, 96.4, 87.2, 137.2, 152.2, 121.7, 45.1, 120.4 | N, N, N, N, L, L, S, S, S, S, L, L, L, L, L, L, L, S, S, S, S, N, N, N | 130 | 143 | 260
bayview6379 | 68.4, 49.1, 42.5, 52.8, 43.8, 27.0, 79.9, 147.3, 173.3, 183.1, 181.4, 140.2, 147.9, 234.8, 148.9, 149.9, 173.6, 96.4, 87.2, 137.2, 152.2, 121.7, 45.1, 120.4 | N, N, N, N, L, L, S, S, S, S, L, L, L, L, L, L, L, S, S, S, S, N, N, N | 140 | 154 | 260
bayview6380 | 68.4, 49.1, 42.5, 52.8, 43.8, 27.0, 79.9, 147.3, 173.3, 183.1, 181.4, 140.2, 147.9, 234.8, 148.9, 149.9, 173.6, 96.4, 87.2, 137.2, 152.2, 121.7, 45.1, 120.4 | N, N, N, N, L, L, S, S, S, S, L, L, L, L, L, L, L, S, S, S, S, N, N, N | 150 | 165 | 260
bayview6381 | 68.4, 49.1, 42.5, 52.8, 43.8, 27.0, 79.9, 147.3, 173.3, 183.1, 181.4, 140.2, 147.9, 234.8, 148.9, 149.9, 173.6, 96.4, 87.2, 137.2, 152.2, 121.7, 45.1, 120.4 | N, N, N, N, L, L, S, S, S, S, L, L, L, L, L, L, L, S, S, S, S, N, N, N | 160 | 176 | 260
bayview6382 | 68.4, 49.1, 42.5, 52.8, 43.8, 27.0, 79.9, 147.3, 173.3, 183.1, 181.4, 140.2, 147.9, 234.8, 148.9, 149.9, 173.6, 96.4, 87.2, 137.2, 152.2, 121.7, 45.1, 120.4 | N, N, N, N, L, L, S, S, S, S, L, L, L, L, L, L, L, S, S, S, S, N, N, N | 170 | 187 | 260
bayview6383 | 68.4, 49.1, 42.5, 52.8, 43.8, 27.0, 79.9, 147.3, 173.3, 183.1, 181.4, 140.2, 147.9, 234.8, 148.9, 149.9, 173.6, 96.4, 87.2, 137.2, 152.2, 121.7, 45.1, 120.4 | N, N, N, N, L, L, S, S, S, S, L, L, L, L, L, L, L, S, S, S, S, N, N, N | 180 | 198 | 260
bayview6384 | 68.4, 49.1, 42.5, 52.8, 43.8, 27.0, 79.9, 147.3, 173.3, 183.1, 181.4, 140.2, 147.9, 234.8, 148.9, 149.9, 173.6, 96.4, 87.2, 137.2, 152.2, 121.7, 45.1, 120.4 | N, N, N, N, L, L, S, S, S, S, L, L, L, L, L, L, L, S, S, S, S, N, N, N | 190 | 209 | 260
bayview6385 | 68.4, 49.1, 42.5, 52.8, 43.8, 27.0, 79.9, 147.3, 173.3, 183.1, 181.4, 140.2, 147.9, 234.8, 148.9, 149.9, 173.6, 96.4, 87.2, 137.2, 152.2, 121.7, 45.1, 120.4 | N, N, N, N, L, L, S, S, S, S, L, L, L, L, L, L, L, S, S, S, S, N, N, N | 200 | 220 | 260
bayview6386 | 68.4, 49.1, 42.5, 52.8, 43.8, 27.0, 79.9, 147.3, 173.3, 183.1, 181.4, 140.2, 147.9, 234.8, 148.9, 149.9, 173.6, 96.4, 87.2, 137.2, 152.2, 121.7, 45.1, 120.4 | N, N, N, N, L, L, S, S, S, S, L, L, L, L, L, L, L, S, S, S, S, N, N, N | 210 | 231 | 260
bayview6387 | 68.4, 49.1, 42.5, 52.8, 43.8, 27.0, 79.9, 147.3, 173.3, 183.1, 181.4, 140.2, 147.9, 234.8, 148.9, 149.9, 173.6, 96.4, 87.2, 137.2, 152.2, 121.7, 45.1, 120.4 | N, N, N, N, L, L, S, S, S, S, L, L, L, L, L, L, L, S, S, S, S, N, N, N | 220 | 242 | 260
bayview6388 | 68.4, 49.1, 42.5, 52.8, 43.8, 27.0, 79.9, 147.3, 173.3, 183.1, 181.4, 140.2, 147.9, 234.8, 148.9, 149.9, 173.6, 96.4, 87.2, 137.2, 152.2, 121.7, 45.1, 120.4 | N, N, N, N, L, L, S, S, S, S, L, L, L, L, L, L, L, S, S, S, S, N, N, N | 230 | 253 | 260
bayview6389 | 68.4, 49.1, 42.5, 52.8, 43.8, 27.0, 79.9, 147.3, 173.3, 183.1, 181.4, 140.2, 147.9, 234.8, 148.9, 149.9, 173.6, 96.4, 87.2, 137.2, 152.2, 121.7, 45.1, 120.4 | N, N, N, N, L, L, S, S, S, S, L, L, L, L, L, L, L, S, S, S, S, N, N, N | 240 | 264 | 260
bayview6390 | 68.4, 49.1, 42.5, 52.8, 43.8, 27.0, 79.9, 147.3, 173.3, 183.1, 181.4, 140.2, 147.9, 234.8, 148.9, 149.9, 173.6, 96.4, 87.2, 137.2, 152.2, 121.7, 45.1, 120.4 | N, N, N, N, L, L, S, S, S, S, L, L, L, L, L, L, L, S, S, S, S, N, N, N | 250 | 275 | 260
bayview6391 | 68.4, 49.1, 42.5, 52.8, 43.8, 27.0, 79.9, 147.3, 173.3, 183.1, 181.4, 140.2, 147.9, 234.8, 148.9, 149.9, 173.6, 96.4, 87.2, 137.2, 152.2, 121.7, 45.1, 120.4 | N, N, N, N, L, L, S, S, S, S, L, L, L, L, L, L, L, S, S, S, S, N, N, N | 260 | 286 | 260
bayview6392 | 68.4, 49.1, 42.5, 52.8, 43.8, 27.0, 79.9, 147.3, 173.3, 183.1, 181.4, 140.2, 147.9, 234.8, 148.9, 149.9, 173.6, 96.4, 87.2, 137.2, 152.2, 121.7, 45.1, 120.4 | N, N, N, N, L, L, S, S, S, S, L, L, L, L, L, L, L, S, S, S, S, N, N, N | 270 | 297 | 260
bayview6393 | 68.4, 49.1, 42.5, 52.8, 43.8, 27.0, 79.9, 147.3, 173.3, 183.1, 181.4, 140.2, 147.9, 234.8, 148.9, 149.9, 173.6, 96.4, 87.2, 137.2, 152.2, 121.7, 45.1, 120.4 | N, N, N, N, L, L, S, S, S, S, L, L, L, L, L, L, L, S, S, S, S, N, N, N | 280 | 308 | 260
bayview6394 | 68.4, 49.1, 42.5, 52.8, 43.8, 27.0, 79.9, 147.3, 173.3, 183.1, 181.4, 140.2, 147.9, 234.8, 148.9, 149.9, 173.6, 96.4, 87.2, 137.2, 152.2, 121.7, 45.1, 120.4 | N, N, N, N, L, L, S, S, S, S, L, L, L, L, L, L, L, S, S, S, S, N, N, N | 290 | 319 | 260
bayview6395 | 68.4, 49.1, 42.5, 52.8, 43.8, 27.0, 79.9, 147.3, 173.3, 183.1, 181.4, 140.2, 147.9, 234.8, 148.9, 149.9, 173.6, 96.4, 87.2, 137.2, 152.2, 121.7, 45.1, 120.4 | N, N, N, N, L, L, S, S, S, S, L, L, L, L, L, L, L, S, S, S, S, N, N, N | 300 | 330 | 260
bayview6396 | 68.4, 49.1, 42.5, 52.8, 43.8, 27.0, 79.9, 147.3, 173.3, 183.1, 181.4, 140.2, 147.9, 234.8, 148.9, 149.9, 173.6, 96.4, 87.2, 137.2, 152.2, 121.7, 45.1, 120.4 | N, N, N, N, L, L, S, S, S, S, L, L, L, L, L, L, L, S, S, S, S, N, N, N | 50 | 55 | 290
bayview6397 | 68.4, 49.1, 42.5, 52.8, 43.8, 27.0, 79.9, 147.3, 173.3, 183.1, 181.4, 140.2, 147.9, 234.8, 148.9, 149.9, 173.6, 96.4, 87.2, 137.2, 152.2, 121.7, 45.1, 120.4 | N, N, N, N, L, L, S, S, S, S, L, L, L, L, L, L, L, S, S, S, S, N, N, N | 60 | 66 | 290
bayview6398 | 68.4, 49.1, 42.5, 52.8, 43.8, 27.0, 79.9, 147.3, 173.3, 183.1, 181.4, 140.2, 147.9, 234.8, 148.9, 149.9, 173.6, 96.4, 87.2, 137.2, 152.2, 121.7, 45.1, 120.4 | N, N, N, N, L, L, S, S, S, S, L, L, L, L, L, L, L, S, S, S, S, N, N, N | 70 | 77 | 290
bayview6399 | 68.4, 49.1, 42.5, 52.8, 43.8, 27.0, 79.9, 147.3, 173.3, 183.1, 181.4, 140.2, 147.9, 234.8, 148.9, 149.9, 173.6, 96.4, 87.2, 137.2, 152.2, 121.7, 45.1, 120.4 | N, N, N, N, L, L, S, S, S, S, L, L, L, L, L, L, L, S, S, S, S, N, N, N | 80 | 88 | 290
bayview6400 | 68.4, 49.1, 42.5, 52.8, 43.8, 27.0, 79.9, 147.3, 173.3, 183.1, 181.4, 140.2, 147.9, 234.8, 148.9, 149.9, 173.6, 96.4, 87.2, 137.2, 152.2, 121.7, 45.1, 120.4 | N, N, N, N, L, L, S, S, S, S, L, L, L, L, L, L, L, S, S, S, S, N, N, N | 90 | 99 | 290
bayview6401 | 68.4, 49.1, 42.5, 52.8, 43.8, 27.0, 79.9, 147.3, 173.3, 183.1, 181.4, 140.2, 147.9, 234.8, 148.9, 149.9, 173.6, 96.4, 87.2, 137.2, 152.2, 121.7, 45.1, 120.4 | N, N, N, N, L, L, S, S, S, S, L, L, L, L, L, L, L, S, S, S, S, N, N, N | 100 | 110 | 290
bayview6402 | 68.4, 49.1, 42.5, 52.8, 43.8, 27.0, 79.9, 147.3, 173.3, 183.1, 181.4, 140.2, 147.9, 234.8, 148.9, 149.9, 173.6, 96.4, 87.2, 137.2, 152.2, 121.7, 45.1, 120.4 | N, N, N, N, L, L, S, S, S, S, L, L, L, L, L, L, L, S, S, S, S, N, N, N | 110 | 121 | 290
bayview6403 | 68.4, 49.1, 42.5, 52.8, 43.8, 27.0, 79.9, 147.3, 173.3, 183.1, 181.4, 140.2, 147.9, 234.8, 148.9, 149.9, 173.6, 96.4, 87.2, 137.2, 152.2, 121.7, 45.1, 120.4 | N, N, N, N, L, L, S, S, S, S, L, L, L, L, L, L, L, S, S, S, S, N, N, N | 120 | 132 | 290
bayview6404 | 68.4, 49.1, 42.5, 52.8, 43.8, 27.0, 79.9, 147.3, 173.3, 183.1, 181.4, 140.2, 147.9, 234.8, 148.9, 149.9, 173.6, 96.4, 87.2, 137.2, 152.2, 121.7, 45.1, 120.4 | N, N, N, N, L, L, S, S, S, S, L, L, L, L, L, L, L, S, S, S, S, N, N, N | 130 | 143 | 290
bayview6405 | 68.4, 49.1, 42.5, 52.8, 43.8, 27.0, 79.9, 147.3, 173.3, 183.1, 181.4, 140.2, 147.9, 234.8, 148.9, 149.9, 173.6, 96.4, 87.2, 137.2, 152.2, 121.7, 45.1, 120.4 | N, N, N, N, L, L, S, S, S, S, L, L, L, L, L, L, L, S, S, S, S, N, N, N | 140 | 154 | 290
bayview6406 | 68.4, 49.1, 42.5, 52.8, 43.8, 27.0, 79.9, 147.3, 173.3, 183.1, 181.4, 140.2, 147.9, 234.8, 148.9, 149.9, 173.6, 96.4, 87.2, 137.2, 152.2, 121.7, 45.1, 120.4 | N, N, N, N, L, L, S, S, S, S, L, L, L, L, L, L, L, S, S, S, S, N, N, N | 150 | 165 | 290
bayview6407 | 68.4, 49.1, 42.5, 52.8, 43.8, 27.0, 79.9, 147.3, 173.3, 183.1, 181.4, 140.2, 147.9, 234.8, 148.9, 149.9, 173.6, 96.4, 87.2, 137.2, 152.2, 121.7, 45.1, 120.4 | N, N, N, N, L, L, S, S, S, S, L, L, L, L, L, L, L, S, S, S, S, N, N, N | 160 | 176 | 290
bayview6408 | 68.4, 49.1, 42.5, 52.8, 43.8, 27.0, 79.9, 147.3, 173.3, 183.1, 181.4, 140.2, 147.9, 234.8, 148.9, 149.9, 173.6, 96.4, 87.2, 137.2, 152.2, 121.7, 45.1, 120.4 | N, N, N, N, L, L, S, S, S, S, L, L, L, L, L, L, L, S, S, S, S, N, N, N | 170 | 187 | 290
bayview6409 | 68.4, 49.1, 42.5, 52.8, 43.8, 27.0, 79.9, 147.3, 173.3, 183.1, 181.4, 140.2, 147.9, 234.8, 148.9, 149.9, 173.6, 96.4, 87.2, 137.2, 152.2, 121.7, 45.1, 120.4 | N, N, N, N, L, L, S, S, S, S, L, L, L, L, L, L, L, S, S, S, S, N, N, N | 180 | 198 | 290
bayview6410 | 68.4, 49.1, 42.5, 52.8, 43.8, 27.0, 79.9, 147.3, 173.3, 183.1, 181.4, 140.2, 147.9, 234.8, 148.9, 149.9, 173.6, 96.4, 87.2, 137.2, 152.2, 121.7, 45.1, 120.4 | N, N, N, N, L, L, S, S, S, S, L, L, L, L, L, L, L, S, S, S, S, N, N, N | 190 | 209 | 290
bayview6411 | 68.4, 49.1, 42.5, 52.8, 43.8, 27.0, 79.9, 147.3, 173.3, 183.1, 181.4, 140.2, 147.9, 234.8, 148.9, 149.9, 173.6, 96.4, 87.2, 137.2, 152.2, 121.7, 45.1, 120.4 | N, N, N, N, L, L, S, S, S, S, L, L, L, L, L, L, L, S, S, S, S, N, N, N | 200 | 220 | 290
bayview6412 | 68.4, 49.1, 42.5, 52.8, 43.8, 27.0, 79.9, 147.3, 173.3, 183.1, 181.4, 140.2, 147.9, 234.8, 148.9, 149.9, 173.6, 96.4, 87.2, 137.2, 152.2, 121.7, 45.1, 120.4 | N, N, N, N, L, L, S, S, S, S, L, L, L, L, L, L, L, S, S, S, S, N, N, N | 210 | 231 | 290
bayview6413 | 68.4, 49.1, 42.5, 52.8, 43.8, 27.0, 79.9, 147.3, 173.3, 183.1, 181.4, 140.2, 147.9, 234.8, 148.9, 149.9, 173.6, 96.4, 87.2, 137.2, 152.2, 121.7, 45.1, 120.4 | N, N, N, N, L, L, S, S, S, S, L, L, L, L, L, L, L, S, S, S, S, N, N, N | 220 | 242 | 290
bayview6414 | 68.4, 49.1, 42.5, 52.8, 43.8, 27.0, 79.9, 147.3, 173.3, 183.1, 181.4, 140.2, 147.9, 234.8, 148.9, 149.9, 173.6, 96.4, 87.2, 137.2, 152.2, 121.7, 45.1, 120.4 | N, N, N, N, L, L, S, S, S, S, L, L, L, L, L, L, L, S, S, S, S, N, N, N | 230 | 253 | 290
bayview6415 | 68.4, 49.1, 42.5, 52.8, 43.8, 27.0, 79.9, 147.3, 173.3, 183.1, 181.4, 140.2, 147.9, 234.8, 148.9, 149.9, 173.6, 96.4, 87.2, 137.2, 152.2, 121.7, 45.1, 120.4 | N, N, N, N, L, L, S, S, S, S, L, L, L, L, L, L, L, S, S, S, S, N, N, N | 240 | 264 | 290
bayview6416 | 68.4, 49.1, 42.5, 52.8, 43.8, 27.0, 79.9, 147.3, 173.3, 183.1, 181.4, 140.2, 147.9, 234.8, 148.9, 149.9, 173.6, 96.4, 87.2, 137.2, 152.2, 121.7, 45.1, 120.4 | N, N, N, N, L, L, S, S, S, S, L, L, L, L, L, L, L, S, S, S, S, N, N, N | 250 | 275 | 290
bayview6417 | 68.4, 49.1, 42.5, 52.8, 43.8, 27.0, 79.9, 147.3, 173.3, 183.1, 181.4, 140.2, 147.9, 234.8, 148.9, 149.9, 173.6, 96.4, 87.2, 137.2, 152.2, 121.7, 45.1, 120.4 | N, N, N, N, L, L, S, S, S, S, L, L, L, L, L, L, L, S, S, S, S, N, N, N | 260 | 286 | 290
bayview6418 | 68.4, 49.1, 42.5, 52.8, 43.8, 27.0, 79.9, 147.3, 173.3, 183.1, 181.4, 140.2, 147.9, 234.8, 148.9, 149.9, 173.6, 96.4, 87.2, 137.2, 152.2, 121.7, 45.1, 120.4 | N, N, N, N, L, L, S, S, S, S, L, L, L, L, L, L, L, S, S, S, S, N, N, N | 270 | 297 | 290
bayview6419 | 68.4, 49.1, 42.5, 52.8, 43.8, 27.0, 79.9, 147.3, 173.3, 183.1, 181.4, 140.2, 147.9, 234.8, 148.9, 149.9, 173.6, 96.4, 87.2, 137.2, 152.2, 121.7, 45.1, 120.4 | N, N, N, N, L, L, S, S, S, S, L, L, L, L, L, L, L, S, S, S, S, N, N, N | 280 | 308 | 290
bayview6420 | 68.4, 49.1, 42.5, 52.8, 43.8, 27.0, 79.9, 147.3, 173.3, 183.1, 181.4, 140.2, 147.9, 234.8, 148.9, 149.9, 173.6, 96.4, 87.2, 137.2, 152.2, 121.7, 45.1, 120.4 | N, N, N, N, L, L, S, S, S, S, L, L, L, L, L, L, L, S, S, S, S, N, N, N | 290 | 319 | 290
bayview6421 | 68.4, 49.1, 42.5, 52.8, 43.8, 27.0, 79.9, 147.3, 173.3, 183.1, 181.4, 140.2, 147.9, 234.8, 148.9, 149.9, 173.6, 96.4, 87.2, 137.2, 152.2, 121.7, 45.1, 120.4 | N, N, N, N, L, L, S, S, S, S, L, L, L, L, L, L, L, S, S, S, S, N, N, N | 300 | 330 | 290
bayview6422 | 68.4, 49.1, 42.5, 52.8, 43.8, 27.0, 79.9, 147.3, 173.3, 183.1, 181.4, 140.2, 147.9, 234.8, 148.9, 149.9, 173.6, 96.4, 87.2, 137.2, 152.2, 121.7, 45.1, 120.4 | N, N, N, N, L, L, S, S, S, S, L, L, L, L, L, L, L, S, S, S, S, N, N, N | 50 | 55 | 320
bayview6423 | 68.4, 49.1, 42.5, 52.8, 43.8, 27.0, 79.9, 147.3, 173.3, 183.1, 181.4, 140.2, 147.9, 234.8, 148.9, 149.9, 173.6, 96.4, 87.2, 137.2, 152.2, 121.7, 45.1, 120.4 | N, N, N, N, L, L, S, S, S, S, L, L, L, L, L, L, L, S, S, S, S, N, N, N | 60 | 66 | 320
bayview6424 | 68.4, 49.1, 42.5, 52.8, 43.8, 27.0, 79.9, 147.3, 173.3, 183.1, 181.4, 140.2, 147.9, 234.8, 148.9, 149.9, 173.6, 96.4, 87.2, 137.2, 152.2, 121.7, 45.1, 120.4 | N, N, N, N, L, L, S, S, S, S, L, L, L, L, L, L, L, S, S, S, S, N, N, N | 70 | 77 | 320
bayview6425 | 68.4, 49.1, 42.5, 52.8, 43.8, 27.0, 79.9, 147.3, 173.3, 183.1, 181.4, 140.2, 147.9, 234.8, 148.9, 149.9, 173.6, 96.4, 87.2, 137.2, 152.2, 121.7, 45.1, 120.4 | N, N, N, N, L, L, S, S, S, S, L, L, L, L, L, L, L, S, S, S, S, N, N, N | 80 | 88 | 320
bayview6426 | 68.4, 49.1, 42.5, 52.8, 43.8, 27.0, 79.9, 147.3, 173.3, 183.1, 181.4, 140.2, 147.9, 234.8, 148.9, 149.9, 173.6, 96.4, 87.2, 137.2, 152.2, 121.7, 45.1, 120.4 | N, N, N, N, L, L, S, S, S, S, L, L, L, L, L, L, L, S, S, S, S, N, N, N | 90 | 99 | 320
bayview6427 | 68.4, 49.1, 42.5, 52.8, 43.8, 27.0, 79.9, 147.3, 173.3, 183.1, 181.4, 140.2, 147.9, 234.8, 148.9, 149.9, 173.6, 96.4, 87.2, 137.2, 152.2, 121.7, 45.1, 120.4 | N, N, N, N, L, L, S, S, S, S, L, L, L, L, L, L, L, S, S, S, S, N, N, N | 100 | 110 | 320
bayview6428 | 68.4, 49.1, 42.5, 52.8, 43.8, 27.0, 79.9, 147.3, 173.3, 183.1, 181.4, 140.2, 147.9, 234.8, 148.9, 149.9, 173.6, 96.4, 87.2, 137.2, 152.2, 121.7, 45.1, 120.4 | N, N, N, N, L, L, S, S, S, S, L, L, L, L, L, L, L, S, S, S, S, N, N, N | 110 | 121 | 320
bayview6429 | 68.4, 49.1, 42.5, 52.8, 43.8, 27.0, 79.9, 147.3, 173.3, 183.1, 181.4, 140.2, 147.9, 234.8, 148.9, 149.9, 173.6, 96.4, 87.2, 137.2, 152.2, 121.7, 45.1, 120.4 | N, N, N, N, L, L, S, S, S, S, L, L, L, L, L, L, L, S, S, S, S, N, N, N | 120 | 132 | 320
bayview6430 | 68.4, 49.1, 42.5, 52.8, 43.8, 27.0, 79.9, 147.3, 173.3, 183.1, 181.4, 140.2, 147.9, 234.8, 148.9, 149.9, 173.6, 96.4, 87.2, 137.2, 152.2, 121.7, 45.1, 120.4 | N, N, N, N, L, L, S, S, S, S, L, L, L, L, L, L, L, S, S, S, S, N, N, N | 130 | 143 | 320
bayview6431 | 68.4, 49.1, 42.5, 52.8, 43.8, 27.0, 79.9, 147.3, 173.3, 183.1, 181.4, 140.2, 147.9, 234.8, 148.9, 149.9, 173.6, 96.4, 87.2, 137.2, 152.2, 121.7, 45.1, 120.4 | N, N, N, N, L, L, S, S, S, S, L, L, L, L, L, L, L, S, S, S, S, N, N, N | 140 | 154 | 320
bayview6432 | 68.4, 49.1, 42.5, 52.8, 43.8, 27.0, 79.9, 147.3, 173.3, 183.1, 181.4, 140.2, 147.9, 234.8, 148.9, 149.9, 173.6, 96.4, 87.2, 137.2, 152.2, 121.7, 45.1, 120.4 | N, N, N, N, L, L, S, S, S, S, L, L, L, L, L, L, L, S, S, S, S, N, N, N | 150 | 165 | 320
bayview6433 | 68.4, 49.1, 42.5, 52.8, 43.8, 27.0, 79.9, 147.3, 173.3, 183.1, 181.4, 140.2, 147.9, 234.8, 148.9, 149.9, 173.6, 96.4, 87.2, 137.2, 152.2, 121.7, 45.1, 120.4 | N, N, N, N, L, L, S, S, S, S, L, L, L, L, L, L, L, S, S, S, S, N, N, N | 160 | 176 | 320
bayview6434 | 68.4, 49.1, 42.5, 52.8, 43.8, 27.0, 79.9, 147.3, 173.3, 183.1, 181.4, 140.2, 147.9, 234.8, 148.9, 149.9, 173.6, 96.4, 87.2, 137.2, 152.2, 121.7, 45.1, 120.4 | N, N, N, N, L, L, S, S, S, S, L, L, L, L, L, L, L, S, S, S, S, N, N, N | 170 | 187 | 320
bayview6435 | 68.4, 49.1, 42.5, 52.8, 43.8, 27.0, 79.9, 147.3, 173.3, 183.1, 181.4, 140.2, 147.9, 234.8, 148.9, 149.9, 173.6, 96.4, 87.2, 137.2, 152.2, 121.7, 45.1, 120.4 | N, N, N, N, L, L, S, S, S, S, L, L, L, L, L, L, L, S, S, S, S, N, N, N | 180 | 198 | 320
bayview6436 | 68.4, 49.1, 42.5, 52.8, 43.8, 27.0, 79.9, 147.3, 173.3, 183.1, 181.4, 140.2, 147.9, 234.8, 148.9, 149.9, 173.6, 96.4, 87.2, 137.2, 152.2, 121.7, 45.1, 120.4 | N, N, N, N, L, L, S, S, S, S, L, L, L, L, L, L, L, S, S, S, S, N, N, N | 190 | 209 | 320
bayview6437 | 68.4, 49.1, 42.5, 52.8, 43.8, 27.0, 79.9, 147.3, 173.3, 183.1, 181.4, 140.2, 147.9, 234.8, 148.9, 149.9, 173.6, 96.4, 87.2, 137.2, 152.2, 121.7, 45.1, 120.4 | N, N, N, N, L, L, S, S, S, S, L, L, L, L, L, L, L, S, S, S, S, N, N, N | 200 | 220 | 320
bayview6438 | 68.4, 49.1, 42.5, 52.8, 43.8, 27.0, 79.9, 147.3, 173.3, 183.1, 181.4, 140.2, 147.9, 234.8, 148.9, 149.9, 173.6, 96.4, 87.2, 137.2, 152.2, 121.7, 45.1, 120.4 | N, N, N, N, L, L, S, S, S, S, L, L, L, L, L, L, L, S, S, S, S, N, N, N | 210 | 231 | 320
bayview6439 | 68.4, 49.1, 42.5, 52.8, 43.8, 27.0, 79.9, 147.3, 173.3, 183.1, 181.4, 140.2, 147.9, 234.8, 148.9, 149.9, 173.6, 96.4, 87.2, 137.2, 152.2, 121.7, 45.1, 120.4 | N, N, N, N, L, L, S, S, S, S, L, L, L, L, L, L, L, S, S, S, S, N, N, N | 220 | 242 | 320
bayview6440 | 68.4, 49.1, 42.5, 52.8, 43.8, 27.0, 79.9, 147.3, 173.3, 183.1, 181.4, 140.2, 147.9, 234.8, 148.9, 149.9, 173.6, 96.4, 87.2, 137.2, 152.2, 121.7, 45.1, 120.4 | N, N, N, N, L, L, S, S, S, S, L, L, L, L, L, L, L, S, S, S, S, N, N, N | 230 | 253 | 320
bayview6441 | 68.4, 49.1, 42.5, 52.8, 43.8, 27.0, 79.9, 147.3, 173.3, 183.1, 181.4, 140.2, 147.9, 234.8, 148.9, 149.9, 173.6, 96.4, 87.2, 137.2, 152.2, 121.7, 45.1, 120.4 | N, N, N, N, L, L, S, S, S, S, L, L, L, L, L, L, L, S, S, S, S, N, N, N | 240 | 264 | 320
bayview6442 | 68.4, 49.1, 42.5, 52.8, 43.8, 27.0, 79.9, 147.3, 173.3, 183.1, 181.4, 140.2, 147.9, 234.8, 148.9, 149.9, 173.6, 96.4, 87.2, 137.2, 152.2, 121.7, 45.1, 120.4 | N, N, N, N, L, L, S, S, S, S, L, L, L, L, L, L, L, S, S, S, S, N, N, N | 250 | 275 | 320
bayview6443 | 68.4, 49.1, 42.5, 52.8, 43.8, 27.0, 79.9, 147.3, 173.3, 183.1, 181.4, 140.2, 147.9, 234.8, 148.9, 149.9, 173.6, 96.4, 87.2, 137.2, 152.2, 121.7, 45.1, 120.4 | N, N, N, N, L, L, S, S, S, S, L, L, L, L, L, L, L, S, S, S, S, N, N, N | 260 | 286 | 320
bayview6444 | 68.4, 49.1, 42.5, 52.8, 43.8, 27.0, 79.9, 147.3, 173.3, 183.1, 181.4, 140.2, 147.9, 234.8, 148.9, 149.9, 173.6, 96.4, 87.2, 137.2, 152.2, 121.7, 45.1, 120.4 | N, N, N, N, L, L, S, S, S, S, L, L, L, L, L, L, L, S, S, S, S, N, N, N | 270 | 297 | 320
bayview6445 | 68.4, 49.1, 42.5, 52.8, 43.8, 27.0, 79.9, 147.3, 173.3, 183.1, 181.4, 140.2, 147.9, 234.8, 148.9, 149.9, 173.6, 96.4, 87.2, 137.2, 152.2, 121.7, 45.1, 120.4 | N, N, N, N, L, L, S, S, S, S, L, L, L, L, L, L, L, S, S, S, S, N, N, N | 280 | 308 | 320
bayview6446 | 68.4, 49.1, 42.5, 52.8, 43.8, 27.0, 79.9, 147.3, 173.3, 183.1, 181.4, 140.2, 147.9, 234.8, 148.9, 149.9, 173.6, 96.4, 87.2, 137.2, 152.2, 121.7, 45.1, 120.4 | N, N, N, N, L, L, S, S, S, S, L, L, L, L, L, L, L, S, S, S, S, N, N, N | 290 | 319 | 320
bayview6447 | 68.4, 49.1, 42.5, 52.8, 43.8, 27.0, 79.9, 147.3, 173.3, 183.1, 181.4, 140.2, 147.9, 234.8, 148.9, 149.9, 173.6, 96.4, 87.2, 137.2, 152.2, 121.7, 45.1, 120.4 | N, N, N, N, L, L, S, S, S, S, L, L, L, L, L, L, L, S, S, S, S, N, N, N | 300 | 330 | 320
bayview6448 | 68.4, 49.1, 42.5, 52.8, 43.8, 27.0, 79.9, 147.3, 173.3, 183.1, 181.4, 140.2, 147.9, 234.8, 148.9, 149.9, 173.6, 96.4, 87.2, 137.2, 152.2, 121.7, 45.1, 120.4 | N, N, N, N, L, L, S, S, S, S, L, L, L, L, L, L, L, S, S, S, S, N, N, N | 50 | 55 | 350
bayview6449 | 68.4, 49.1, 42.5, 52.8, 43.8, 27.0, 79.9, 147.3, 173.3, 183.1, 181.4, 140.2, 147.9, 234.8, 148.9, 149.9, 173.6, 96.4, 87.2, 137.2, 152.2, 121.7, 45.1, 120.4 | N, N, N, N, L, L, S, S, S, S, L, L, L, L, L, L, L, S, S, S, S, N, N, N | 60 | 66 | 350
bayview6450 | 68.4, 49.1, 42.5, 52.8, 43.8, 27.0, 79.9, 147.3, 173.3, 183.1, 181.4, 140.2, 147.9, 234.8, 148.9, 149.9, 173.6, 96.4, 87.2, 137.2, 152.2, 121.7, 45.1, 120.4 | N, N, N, N, L, L, S, S, S, S, L, L, L, L, L, L, L, S, S, S, S, N, N, N | 70 | 77 | 350
bayview6451 | 68.4, 49.1, 42.5, 52.8, 43.8, 27.0, 79.9, 147.3, 173.3, 183.1, 181.4, 140.2, 147.9, 234.8, 148.9, 149.9, 173.6, 96.4, 87.2, 137.2, 152.2, 121.7, 45.1, 120.4 | N, N, N, N, L, L, S, S, S, S, L, L, L, L, L, L, L, S, S, S, S, N, N, N | 80 | 88 | 350
bayview6452 | 68.4, 49.1, 42.5, 52.8, 43.8, 27.0, 79.9, 147.3, 173.3, 183.1, 181.4, 140.2, 147.9, 234.8, 148.9, 149.9, 173.6, 96.4, 87.2, 137.2, 152.2, 121.7, 45.1, 120.4 | N, N, N, N, L, L, S, S, S, S, L, L, L, L, L, L, L, S, S, S, S, N, N, N | 90 | 99 | 350
bayview6453 | 68.4, 49.1, 42.5, 52.8, 43.8, 27.0, 79.9, 147.3, 173.3, 183.1, 181.4, 140.2, 147.9, 234.8, 148.9, 149.9, 173.6, 96.4, 87.2, 137.2, 152.2, 121.7, 45.1, 120.4 | N, N, N, N, L, L, S, S, S, S, L, L, L, L, L, L, L, S, S, S, S, N, N, N | 100 | 110 | 350
bayview6454 | 68.4, 49.1, 42.5, 52.8, 43.8, 27.0, 79.9, 147.3, 173.3, 183.1, 181.4, 140.2, 147.9, 234.8, 148.9, 149.9, 173.6, 96.4, 87.2, 137.2, 152.2, 121.7, 45.1, 120.4 | N, N, N, N, L, L, S, S, S, S, L, L, L, L, L, L, L, S, S, S, S, N, N, N | 110 | 121 | 350
bayview6455 | 68.4, 49.1, 42.5, 52.8, 43.8, 27.0, 79.9, 147.3, 173.3, 183.1, 181.4, 140.2, 147.9, 234.8, 148.9, 149.9, 173.6, 96.4, 87.2, 137.2, 152.2, 121.7, 45.1, 120.4 | N, N, N, N, L, L, S, S, S, S, L, L, L, L, L, L, L, S, S, S, S, N, N, N | 120 | 132 | 350
bayview6456 | 68.4, 49.1, 42.5, 52.8, 43.8, 27.0, 79.9, 147.3, 173.3, 183.1, 181.4, 140.2, 147.9, 234.8, 148.9, 149.9, 173.6, 96.4, 87.2, 137.2, 152.2, 121.7, 45.1, 120.4 | N, N, N, N, L, L, S, S, S, S, L, L, L, L, L, L, L, S, S, S, S, N, N, N | 130 | 143 | 350
bayview6457 | 68.4, 49.1, 42.5, 52.8, 43.8, 27.0, 79.9, 147.3, 173.3, 183.1, 181.4, 140.2, 147.9, 234.8, 148.9, 149.9, 173.6, 96.4, 87.2, 137.2, 152.2, 121.7, 45.1, 120.4 | N, N, N, N, L, L, S, S, S, S, L, L, L, L, L, L, L, S, S, S, S, N, N, N | 140 | 154 | 350
bayview6458 | 68.4, 49.1, 42.5, 52.8, 43.8, 27.0, 79.9, 147.3, 173.3, 183.1, 181.4, 140.2, 147.9, 234.8, 148.9, 149.9, 173.6, 96.4, 87.2, 137.2, 152.2, 121.7, 45.1, 120.4 | N, N, N, N, L, L, S, S, S, S, L, L, L, L, L, L, L, S, S, S, S, N, N, N | 150 | 165 | 350
bayview6459 | 68.4, 49.1, 42.5, 52.8, 43.8, 27.0, 79.9, 147.3, 173.3, 183.1, 181.4, 140.2, 147.9, 234.8, 148.9, 149.9, 173.6, 96.4, 87.2, 137.2, 152.2, 121.7, 45.1, 120.4 | N, N, N, N, L, L, S, S, S, S, L, L, L, L, L, L, L, S, S, S, S, N, N, N | 160 | 176 | 350
bayview6460 | 68.4, 49.1, 42.5, 52.8, 43.8, 27.0, 79.9, 147.3, 173.3, 183.1, 181.4, 140.2, 147.9, 234.8, 148.9, 149.9, 173.6, 96.4, 87.2, 137.2, 152.2, 121.7, 45.1, 120.4 | N, N, N, N, L, L, S, S, S, S, L, L, L, L, L, L, L, S, S, S, S, N, N, N | 170 | 187 | 350
bayview6461 | 68.4, 49.1, 42.5, 52.8, 43.8, 27.0, 79.9, 147.3, 173.3, 183.1, 181.4, 140.2, 147.9, 234.8, 148.9, 149.9, 173.6, 96.4, 87.2, 137.2, 152.2, 121.7, 45.1, 120.4 | N, N, N, N, L, L, S, S, S, S, L, L, L, L, L, L, L, S, S, S, S, N, N, N | 180 | 198 | 350
bayview6462 | 68.4, 49.1, 42.5, 52.8, 43.8, 27.0, 79.9, 147.3, 173.3, 183.1, 181.4, 140.2, 147.9, 234.8, 148.9, 149.9, 173.6, 96.4, 87.2, 137.2, 152.2, 121.7, 45.1, 120.4 | N, N, N, N, L, L, S, S, S, S, L, L, L, L, L, L, L, S, S, S, S, N, N, N | 190 | 209 | 350
bayview6463 | 68.4, 49.1, 42.5, 52.8, 43.8, 27.0, 79.9, 147.3, 173.3, 183.1, 181.4, 140.2, 147.9, 234.8, 148.9, 149.9, 173.6, 96.4, 87.2, 137.2, 152.2, 121.7, 45.1, 120.4 | N, N, N, N, L, L, S, S, S, S, L, L, L, L, L, L, L, S, S, S, S, N, N, N | 200 | 220 | 350
bayview6464 | 68.4, 49.1, 42.5, 52.8, 43.8, 27.0, 79.9, 147.3, 173.3, 183.1, 181.4, 140.2, 147.9, 234.8, 148.9, 149.9, 173.6, 96.4, 87.2, 137.2, 152.2, 121.7, 45.1, 120.4 | N, N, N, N, L, L, S, S, S, S, L, L, L, L, L, L, L, S, S, S, S, N, N, N | 210 | 231 | 350
bayview6465 | 68.4, 49.1, 42.5, 52.8, 43.8, 27.0, 79.9, 147.3, 173.3, 183.1, 181.4, 140.2, 147.9, 234.8, 148.9, 149.9, 173.6, 96.4, 87.2, 137.2, 152.2, 121.7, 45.1, 120.4 | N, N, N, N, L, L, S, S, S, S, L, L, L, L, L, L, L, S, S, S, S, N, N, N | 220 | 242 | 350
bayview6466 | 68.4, 49.1, 42.5, 52.8, 43.8, 27.0, 79.9, 147.3, 173.3, 183.1, 181.4, 140.2, 147.9, 234.8, 148.9, 149.9, 173.6, 96.4, 87.2, 137.2, 152.2, 121.7, 45.1, 120.4 | N, N, N, N, L, L, S, S, S, S, L, L, L, L, L, L, L, S, S, S, S, N, N, N | 230 | 253 | 350
bayview6467 | 68.4, 49.1, 42.5, 52.8, 43.8, 27.0, 79.9, 147.3, 173.3, 183.1, 181.4, 140.2, 147.9, 234.8, 148.9, 149.9, 173.6, 96.4, 87.2, 137.2, 152.2, 121.7, 45.1, 120.4 | N, N, N, N, L, L, S, S, S, S, L, L, L, L, L, L, L, S, S, S, S, N, N, N | 240 | 264 | 350
bayview6468 | 68.4, 49.1, 42.5, 52.8, 43.8, 27.0, 79.9, 147.3, 173.3, 183.1, 181.4, 140.2, 147.9, 234.8, 148.9, 149.9, 173.6, 96.4, 87.2, 137.2, 152.2, 121.7, 45.1, 120.4 | N, N, N, N, L, L, S, S, S, S, L, L, L, L, L, L, L, S, S, S, S, N, N, N | 250 | 275 | 350
bayview6469 | 68.4, 49.1, 42.5, 52.8, 43.8, 27.0, 79.9, 147.3, 173.3, 183.1, 181.4, 140.2, 147.9, 234.8, 148.9, 149.9, 173.6, 96.4, 87.2, 137.2, 152.2, 121.7, 45.1, 120.4 | N, N, N, N, L, L, S, S, S, S, L, L, L, L, L, L, L, S, S, S, S, N, N, N | 260 | 286 | 350
bayview6470 | 68.4, 49.1, 42.5, 52.8, 43.8, 27.0, 79.9, 147.3, 173.3, 183.1, 181.4, 140.2, 147.9, 234.8, 148.9, 149.9, 173.6, 96.4, 87.2, 137.2, 152.2, 121.7, 45.1, 120.4 | N, N, N, N, L, L, S, S, S, S, L, L, L, L, L, L, L, S, S, S, S, N, N, N | 270 | 297 | 350
bayview6471 | 68.4, 49.1, 42.5, 52.8, 43.8, 27.0, 79.9, 147.3, 173.3, 183.1, 181.4, 140.2, 147.9, 234.8, 148.9, 149.9, 173.6, 96.4, 87.2, 137.2, 152.2, 121.7, 45.1, 120.4 | N, N, N, N, L, L, S, S, S, S, L, L, L, L, L, L, L, S, S, S, S, N, N, N | 280 | 308 | 350
bayview6472 | 68.4, 49.1, 42.5, 52.8, 43.8, 27.0, 79.9, 147.3, 173.3, 183.1, 181.4, 140.2, 147.9, 234.8, 148.9, 149.9, 173.6, 96.4, 87.2, 137.2, 152.2, 121.7, 45.1, 120.4 | N, N, N, N, L, L, S, S, S, S, L, L, L, L, L, L, L, S, S, S, S, N, N, N | 290 | 319 | 350
bayview6473 | 68.4, 49.1, 42.5, 52.8, 43.8, 27.0, 79.9, 147.3, 173.3, 183.1, 181.4, 140.2, 147.9, 234.8, 148.9, 149.9, 173.6, 96.4, 87.2, 137.2, 152.2, 121.7, 45.1, 120.4 | N, N, N, N, L, L, S, S, S, S, L, L, L, L, L, L, L, S, S, S, S, N, N, N | 300 | 330 | 350
bayview6474 | 68.4, 49.1, 42.5, 52.8, 43.8, 27.0, 79.9, 147.3, 173.3, 183.1, 181.4, 140.2, 147.9, 234.8, 148.9, 149.9, 173.6, 96.4, 87.2, 137.2, 152.2, 121.7, 45.1, 120.4 | N, N, N, N, L, L, S, S, S, S, L, L, L, L, L, L, L, S, S, S, S, N, N, N | 50 | 55 | 380
bayview6475 | 68.4, 49.1, 42.5, 52.8, 43.8, 27.0, 79.9, 147.3, 173.3, 183.1, 181.4, 140.2, 147.9, 234.8, 148.9, 149.9, 173.6, 96.4, 87.2, 137.2, 152.2, 121.7, 45.1, 120.4 | N, N, N, N, L, L, S, S, S, S, L, L, L, L, L, L, L, S, S, S, S, N, N, N | 60 | 66 | 380
bayview6476 | 68.4, 49.1, 42.5, 52.8, 43.8, 27.0, 79.9, 147.3, 173.3, 183.1, 181.4, 140.2, 147.9, 234.8, 148.9, 149.9, 173.6, 96.4, 87.2, 137.2, 152.2, 121.7, 45.1, 120.4 | N, N, N, N, L, L, S, S, S, S, L, L, L, L, L, L, L, S, S, S, S, N, N, N | 70 | 77 | 380
bayview6477 | 68.4, 49.1, 42.5, 52.8, 43.8, 27.0, 79.9, 147.3, 173.3, 183.1, 181.4, 140.2, 147.9, 234.8, 148.9, 149.9, 173.6, 96.4, 87.2, 137.2, 152.2, 121.7, 45.1, 120.4 | N, N, N, N, L, L, S, S, S, S, L, L, L, L, L, L, L, S, S, S, S, N, N, N | 80 | 88 | 380
bayview6478 | 68.4, 49.1, 42.5, 52.8, 43.8, 27.0, 79.9, 147.3, 173.3, 183.1, 181.4, 140.2, 147.9, 234.8, 148.9, 149.9, 173.6, 96.4, 87.2, 137.2, 152.2, 121.7, 45.1, 120.4 | N, N, N, N, L, L, S, S, S, S, L, L, L, L, L, L, L, S, S, S, S, N, N, N | 90 | 99 | 380
bayview6479 | 68.4, 49.1, 42.5, 52.8, 43.8, 27.0, 79.9, 147.3, 173.3, 183.1, 181.4, 140.2, 147.9, 234.8, 148.9, 149.9, 173.6, 96.4, 87.2, 137.2, 152.2, 121.7, 45.1, 120.4 | N, N, N, N, L, L, S, S, S, S, L, L, L, L, L, L, L, S, S, S, S, N, N, N | 100 | 110 | 380
bayview6480 | 68.4, 49.1, 42.5, 52.8, 43.8, 27.0, 79.9, 147.3, 173.3, 183.1, 181.4, 140.2, 147.9, 234.8, 148.9, 149.9, 173.6, 96.4, 87.2, 137.2, 152.2, 121.7, 45.1, 120.4 | N, N, N, N, L, L, S, S, S, S, L, L, L, L, L, L, L, S, S, S, S, N, N, N | 110 | 121 | 380
bayview6481 | 68.4, 49.1, 42.5, 52.8, 43.8, 27.0, 79.9, 147.3, 173.3, 183.1, 181.4, 140.2, 147.9, 234.8, 148.9, 149.9, 173.6, 96.4, 87.2, 137.2, 152.2, 121.7, 45.1, 120.4 | N, N, N, N, L, L, S, S, S, S, L, L, L, L, L, L, L, S, S, S, S, N, N, N | 120 | 132 | 380
bayview6482 | 68.4, 49.1, 42.5, 52.8, 43.8, 27.0, 79.9, 147.3, 173.3, 183.1, 181.4, 140.2, 147.9, 234.8, 148.9, 149.9, 173.6, 96.4, 87.2, 137.2, 152.2, 121.7, 45.1, 120.4 | N, N, N, N, L, L, S, S, S, S, L, L, L, L, L, L, L, S, S, S, S, N, N, N | 130 | 143 | 380
bayview6483 | 68.4, 49.1, 42.5, 52.8, 43.8, 27.0, 79.9, 147.3, 173.3, 183.1, 181.4, 140.2, 147.9, 234.8, 148.9, 149.9, 173.6, 96.4, 87.2, 137.2, 152.2, 121.7, 45.1, 120.4 | N, N, N, N, L, L, S, S, S, S, L, L, L, L, L, L, L, S, S, S, S, N, N, N | 140 | 154 | 380
bayview6484 | 68.4, 49.1, 42.5, 52.8, 43.8, 27.0, 79.9, 147.3, 173.3, 183.1, 181.4, 140.2, 147.9, 234.8, 148.9, 149.9, 173.6, 96.4, 87.2, 137.2, 152.2, 121.7, 45.1, 120.4 | N, N, N, N, L, L, S, S, S, S, L, L, L, L, L, L, L, S, S, S, S, N, N, N | 150 | 165 | 380
bayview6485 | 68.4, 49.1, 42.5, 52.8, 43.8, 27.0, 79.9, 147.3, 173.3, 183.1, 181.4, 140.2, 147.9, 234.8, 148.9, 149.9, 173.6, 96.4, 87.2, 137.2, 152.2, 121.7, 45.1, 120.4 | N, N, N, N, L, L, S, S, S, S, L, L, L, L, L, L, L, S, S, S, S, N, N, N | 160 | 176 | 380
bayview6486 | 68.4, 49.1, 42.5, 52.8, 43.8, 27.0, 79.9, 147.3, 173.3, 183.1, 181.4, 140.2, 147.9, 234.8, 148.9, 149.9, 173.6, 96.4, 87.2, 137.2, 152.2, 121.7, 45.1, 120.4 | N, N, N, N, L, L, S, S, S, S, L, L, L, L, L, L, L, S, S, S, S, N, N, N | 170 | 187 | 380
bayview6487 | 68.4, 49.1, 42.5, 52.8, 43.8, 27.0, 79.9, 147.3, 173.3, 183.1, 181.4, 140.2, 147.9, 234.8, 148.9, 149.9, 173.6, 96.4, 87.2, 137.2, 152.2, 121.7, 45.1, 120.4 | N, N, N, N, L, L, S, S, S, S, L, L, L, L, L, L, L, S, S, S, S, N, N, N | 180 | 198 | 380
bayview6488 | 68.4, 49.1, 42.5, 52.8, 43.8, 27.0, 79.9, 147.3, 173.3, 183.1, 181.4, 140.2, 147.9, 234.8, 148.9, 149.9, 173.6, 96.4, 87.2, 137.2, 152.2, 121.7, 45.1, 120.4 | N, N, N, N, L, L, S, S, S, S, L, L, L, L, L, L, L, S, S, S, S, N, N, N | 190 | 209 | 380
bayview6489 | 68.4, 49.1, 42.5, 52.8, 43.8, 27.0, 79.9, 147.3, 173.3, 183.1, 181.4, 140.2, 147.9, 234.8, 148.9, 149.9, 173.6, 96.4, 87.2, 137.2, 152.2, 121.7, 45.1, 120.4 | N, N, N, N, L, L, S, S, S, S, L, L, L, L, L, L, L, S, S, S, S, N, N, N | 200 | 220 | 380
bayview6490 | 68.4, 49.1, 42.5, 52.8, 43.8, 27.0, 79.9, 147.3, 173.3, 183.1, 181.4, 140.2, 147.9, 234.8, 148.9, 149.9, 173.6, 96.4, 87.2, 137.2, 152.2, 121.7, 45.1, 120.4 | N, N, N, N, L, L, S, S, S, S, L, L, L, L, L, L, L, S, S, S, S, N, N, N | 210 | 231 | 380
bayview6491 | 68.4, 49.1, 42.5, 52.8, 43.8, 27.0, 79.9, 147.3, 173.3, 183.1, 181.4, 140.2, 147.9, 234.8, 148.9, 149.9, 173.6, 96.4, 87.2, 137.2, 152.2, 121.7, 45.1, 120.4 | N, N, N, N, L, L, S, S, S, S, L, L, L, L, L, L, L, S, S, S, S, N, N, N | 220 | 242 | 380
bayview6492 | 68.4, 49.1, 42.5, 52.8, 43.8, 27.0, 79.9, 147.3, 173.3, 183.1, 181.4, 140.2, 147.9, 234.8, 148.9, 149.9, 173.6, 96.4, 87.2, 137.2, 152.2, 121.7, 45.1, 120.4 | N, N, N, N, L, L, S, S, S, S, L, L, L, L, L, L, L, S, S, S, S, N, N, N | 230 | 253 | 380
bayview6493 | 68.4, 49.1, 42.5, 52.8, 43.8, 27.0, 79.9, 147.3, 173.3, 183.1, 181.4, 140.2, 147.9, 234.8, 148.9, 149.9, 173.6, 96.4, 87.2, 137.2, 152.2, 121.7, 45.1, 120.4 | N, N, N, N, L, L, S, S, S, S, L, L, L, L, L, L, L, S, S, S, S, N, N, N | 240 | 264 | 380
bayview6494 | 68.4, 49.1, 42.5, 52.8, 43.8, 27.0, 79.9, 147.3, 173.3, 183.1, 181.4, 140.2, 147.9, 234.8, 148.9, 149.9, 173.6, 96.4, 87.2, 137.2, 152.2, 121.7, 45.1, 120.4 | N, N, N, N, L, L, S, S, S, S, L, L, L, L, L, L, L, S, S, S, S, N, N, N | 250 | 275 | 380
bayview6495 | 68.4, 49.1, 42.5, 52.8, 43.8, 27.0, 79.9, 147.3, 173.3, 183.1, 181.4, 140.2, 147.9, 234.8, 148.9, 149.9, 173.6, 96.4, 87.2, 137.2, 152.2, 121.7, 45.1, 120.4 | N, N, N, N, L, L, S, S, S, S, L, L, L, L, L, L, L, S, S, S, S, N, N, N | 260 | 286 | 380
bayview6496 | 68.4, 49.1, 42.5, 52.8, 43.8, 27.0, 79.9, 147.3, 173.3, 183.1, 181.4, 140.2, 147.9, 234.8, 148.9, 149.9, 173.6, 96.4, 87.2, 137.2, 152.2, 121.7, 45.1, 120.4 | N, N, N, N, L, L, S, S, S, S, L, L, L, L, L, L, L, S, S, S, S, N, N, N | 270 | 297 | 380
bayview6497 | 68.4, 49.1, 42.5, 52.8, 43.8, 27.0, 79.9, 147.3, 173.3, 183.1, 181.4, 140.2, 147.9, 234.8, 148.9, 149.9, 173.6, 96.4, 87.2, 137.2, 152.2, 121.7, 45.1, 120.4 | N, N, N, N, L, L, S, S, S, S, L, L, L, L, L, L, L, S, S, S, S, N, N, N | 280 | 308 | 380
bayview6498 | 68.4, 49.1, 42.5, 52.8, 43.8, 27.0, 79.9, 147.3, 173.3, 183.1, 181.4, 140.2, 147.9, 234.8, 148.9, 149.9, 173.6, 96.4, 87.2, 137.2, 152.2, 121.7, 45.1, 120.4 | N, N, N, N, L, L, S, S, S, S, L, L, L, L, L, L, L, S, S, S, S, N, N, N | 290 | 319 | 380
bayview6499 | 68.4, 49.1, 42.5, 52.8, 43.8, 27.0, 79.9, 147.3, 173.3, 183.1, 181.4, 140.2, 147.9, 234.8, 148.9, 149.9, 173.6, 96.4, 87.2, 137.2, 152.2, 121.7, 45.1, 120.4 | N, N, N, N, L, L, S, S, S, S, L, L, L, L, L, L, L, S, S, S, S, N, N, N | 300 | 330 | 380
bayview6500 | 68.4, 49.1, 42.5, 52.8, 43.8, 27.0, 79.9, 147.3, 173.3, 183.1, 181.4, 140.2, 147.9, 234.8, 148.9, 149.9, 173.6, 96.4, 87.2, 137.2, 152.2, 121.7, 45.1, 120.4 | N, N, N, N, L, L, S, S, S, S, L, L, L, L, L, L, L, S, S, S, S, N, N, N | 50 | 55 | 410
bayview6501 | 68.4, 49.1, 42.5, 52.8, 43.8, 27.0, 79.9, 147.3, 173.3, 183.1, 181.4, 140.2, 147.9, 234.8, 148.9, 149.9, 173.6, 96.4, 87.2, 137.2, 152.2, 121.7, 45.1, 120.4 | N, N, N, N, L, L, S, S, S, S, L, L, L, L, L, L, L, S, S, S, S, N, N, N | 60 | 66 | 410
bayview6502 | 68.4, 49.1, 42.5, 52.8, 43.8, 27.0, 79.9, 147.3, 173.3, 183.1, 181.4, 140.2, 147.9, 234.8, 148.9, 149.9, 173.6, 96.4, 87.2, 137.2, 152.2, 121.7, 45.1, 120.4 | N, N, N, N, L, L, S, S, S, S, L, L, L, L, L, L, L, S, S, S, S, N, N, N | 70 | 77 | 410
bayview6503 | 68.4, 49.1, 42.5, 52.8, 43.8, 27.0, 79.9, 147.3, 173.3, 183.1, 181.4, 140.2, 147.9, 234.8, 148.9, 149.9, 173.6, 96.4, 87.2, 137.2, 152.2, 121.7, 45.1, 120.4 | N, N, N, N, L, L, S, S, S, S, L, L, L, L, L, L, L, S, S, S, S, N, N, N | 80 | 88 | 410
bayview6504 | 68.4, 49.1, 42.5, 52.8, 43.8, 27.0, 79.9, 147.3, 173.3, 183.1, 181.4, 140.2, 147.9, 234.8, 148.9, 149.9, 173.6, 96.4, 87.2, 137.2, 152.2, 121.7, 45.1, 120.4 | N, N, N, N, L, L, S, S, S, S, L, L, L, L, L, L, L, S, S, S, S, N, N, N | 90 | 99 | 410
bayview6505 | 68.4, 49.1, 42.5, 52.8, 43.8, 27.0, 79.9, 147.3, 173.3, 183.1, 181.4, 140.2, 147.9, 234.8, 148.9, 149.9, 173.6, 96.4, 87.2, 137.2, 152.2, 121.7, 45.1, 120.4 | N, N, N, N, L, L, S, S, S, S, L, L, L, L, L, L, L, S, S, S, S, N, N, N | 100 | 110 | 410
bayview6506 | 68.4, 49.1, 42.5, 52.8, 43.8, 27.0, 79.9, 147.3, 173.3, 183.1, 181.4, 140.2, 147.9, 234.8, 148.9, 149.9, 173.6, 96.4, 87.2, 137.2, 152.2, 121.7, 45.1, 120.4 | N, N, N, N, L, L, S, S, S, S, L, L, L, L, L, L, L, S, S, S, S, N, N, N | 110 | 121 | 410
bayview6507 | 68.4, 49.1, 42.5, 52.8, 43.8, 27.0, 79.9, 147.3, 173.3, 183.1, 181.4, 140.2, 147.9, 234.8, 148.9, 149.9, 173.6, 96.4, 87.2, 137.2, 152.2, 121.7, 45.1, 120.4 | N, N, N, N, L, L, S, S, S, S, L, L, L, L, L, L, L, S, S, S, S, N, N, N | 120 | 132 | 410
bayview6508 | 68.4, 49.1, 42.5, 52.8, 43.8, 27.0, 79.9, 147.3, 173.3, 183.1, 181.4, 140.2, 147.9, 234.8, 148.9, 149.9, 173.6, 96.4, 87.2, 137.2, 152.2, 121.7, 45.1, 120.4 | N, N, N, N, L, L, S, S, S, S, L, L, L, L, L, L, L, S, S, S, S, N, N, N | 130 | 143 | 410
bayview6509 | 68.4, 49.1, 42.5, 52.8, 43.8, 27.0, 79.9, 147.3, 173.3, 183.1, 181.4, 140.2, 147.9, 234.8, 148.9, 149.9, 173.6, 96.4, 87.2, 137.2, 152.2, 121.7, 45.1, 120.4 | N, N, N, N, L, L, S, S, S, S, L, L, L, L, L, L, L, S, S, S, S, N, N, N | 140 | 154 | 410
bayview6510 | 68.4, 49.1, 42.5, 52.8, 43.8, 27.0, 79.9, 147.3, 173.3, 183.1, 181.4, 140.2, 147.9, 234.8, 148.9, 149.9, 173.6, 96.4, 87.2, 137.2, 152.2, 121.7, 45.1, 120.4 | N, N, N, N, L, L, S, S, S, S, L, L, L, L, L, L, L, S, S, S, S, N, N, N | 150 | 165 | 410
bayview6511 | 68.4, 49.1, 42.5, 52.8, 43.8, 27.0, 79.9, 147.3, 173.3, 183.1, 181.4, 140.2, 147.9, 234.8, 148.9, 149.9, 173.6, 96.4, 87.2, 137.2, 152.2, 121.7, 45.1, 120.4 | N, N, N, N, L, L, S, S, S, S, L, L, L, L, L, L, L, S, S, S, S, N, N, N | 160 | 176 | 410
bayview6512 | 68.4, 49.1, 42.5, 52.8, 43.8, 27.0, 79.9, 147.3, 173.3, 183.1, 181.4, 140.2, 147.9, 234.8, 148.9, 149.9, 173.6, 96.4, 87.2, 137.2, 152.2, 121.7, 45.1, 120.4 | N, N, N, N, L, L, S, S, S, S, L, L, L, L, L, L, L, S, S, S, S, N, N, N | 170 | 187 | 410
bayview6513 | 68.4, 49.1, 42.5, 52.8, 43.8, 27.0, 79.9, 147.3, 173.3, 183.1, 181.4, 140.2, 147.9, 234.8, 148.9, 149.9, 173.6, 96.4, 87.2, 137.2, 152.2, 121.7, 45.1, 120.4 | N, N, N, N, L, L, S, S, S, S, L, L, L, L, L, L, L, S, S, S, S, N, N, N | 180 | 198 | 410
bayview6514 | 68.4, 49.1, 42.5, 52.8, 43.8, 27.0, 79.9, 147.3, 173.3, 183.1, 181.4, 140.2, 147.9, 234.8, 148.9, 149.9, 173.6, 96.4, 87.2, 137.2, 152.2, 121.7, 45.1, 120.4 | N, N, N, N, L, L, S, S, S, S, L, L, L, L, L, L, L, S, S, S, S, N, N, N | 190 | 209 | 410
bayview6515 | 68.4, 49.1, 42.5, 52.8, 43.8, 27.0, 79.9, 147.3, 173.3, 183.1, 181.4, 140.2, 147.9, 234.8, 148.9, 149.9, 173.6, 96.4, 87.2, 137.2, 152.2, 121.7, 45.1, 120.4 | N, N, N, N, L, L, S, S, S, S, L, L, L, L, L, L, L, S, S, S, S, N, N, N | 200 | 220 | 410
bayview6516 | 68.4, 49.1, 42.5, 52.8, 43.8, 27.0, 79.9, 147.3, 173.3, 183.1, 181.4, 140.2, 147.9, 234.8, 148.9, 149.9, 173.6, 96.4, 87.2, 137.2, 152.2, 121.7, 45.1, 120.4 | N, N, N, N, L, L, S, S, S, S, L, L, L, L, L, L, L, S, S, S, S, N, N, N | 210 | 231 | 410
bayview6517 | 68.4, 49.1, 42.5, 52.8, 43.8, 27.0, 79.9, 147.3, 173.3, 183.1, 181.4, 140.2, 147.9, 234.8, 148.9, 149.9, 173.6, 96.4, 87.2, 137.2, 152.2, 121.7, 45.1, 120.4 | N, N, N, N, L, L, S, S, S, S, L, L, L, L, L, L, L, S, S, S, S, N, N, N | 220 | 242 | 410
bayview6518 | 68.4, 49.1, 42.5, 52.8, 43.8, 27.0, 79.9, 147.3, 173.3, 183.1, 181.4, 140.2, 147.9, 234.8, 148.9, 149.9, 173.6, 96.4, 87.2, 137.2, 152.2, 121.7, 45.1, 120.4 | N, N, N, N, L, L, S, S, S, S, L, L, L, L, L, L, L, S, S, S, S, N, N, N | 230 | 253 | 410
bayview6519 | 68.4, 49.1, 42.5, 52.8, 43.8, 27.0, 79.9, 147.3, 173.3, 183.1, 181.4, 140.2, 147.9, 234.8, 148.9, 149.9, 173.6, 96.4, 87.2, 137.2, 152.2, 121.7, 45.1, 120.4 | N, N, N, N, L, L, S, S, S, S, L, L, L, L, L, L, L, S, S, S, S, N, N, N | 240 | 264 | 410
bayview6520 | 68.4, 49.1, 42.5, 52.8, 43.8, 27.0, 79.9, 147.3, 173.3, 183.1, 181.4, 140.2, 147.9, 234.8, 148.9, 149.9, 173.6, 96.4, 87.2, 137.2, 152.2, 121.7, 45.1, 120.4 | N, N, N, N, L, L, S, S, S, S, L, L, L, L, L, L, L, S, S, S, S, N, N, N | 250 | 275 | 410
bayview6521 | 68.4, 49.1, 42.5, 52.8, 43.8, 27.0, 79.9, 147.3, 173.3, 183.1, 181.4, 140.2, 147.9, 234.8, 148.9, 149.9, 173.6, 96.4, 87.2, 137.2, 152.2, 121.7, 45.1, 120.4 | N, N, N, N, L, L, S, S, S, S, L, L, L, L, L, L, L, S, S, S, S, N, N, N | 260 | 286 | 410
bayview6522 | 68.4, 49.1, 42.5, 52.8, 43.8, 27.0, 79.9, 147.3, 173.3, 183.1, 181.4, 140.2, 147.9, 234.8, 148.9, 149.9, 173.6, 96.4, 87.2, 137.2, 152.2, 121.7, 45.1, 120.4 | N, N, N, N, L, L, S, S, S, S, L, L, L, L, L, L, L, S, S, S, S, N, N, N | 270 | 297 | 410
bayview6523 | 68.4, 49.1, 42.5, 52.8, 43.8, 27.0, 79.9, 147.3, 173.3, 183.1, 181.4, 140.2, 147.9, 234.8, 148.9, 149.9, 173.6, 96.4, 87.2, 137.2, 152.2, 121.7, 45.1, 120.4 | N, N, N, N, L, L, S, S, S, S, L, L, L, L, L, L, L, S, S, S, S, N, N, N | 280 | 308 | 410
bayview6524 | 68.4, 49.1, 42.5, 52.8, 43.8, 27.0, 79.9, 147.3, 173.3, 183.1, 181.4, 140.2, 147.9, 234.8, 148.9, 149.9, 173.6, 96.4, 87.2, 137.2, 152.2, 121.7, 45.1, 120.4 | N, N, N, N, L, L, S, S, S, S, L, L, L, L, L, L, L, S, S, S, S, N, N, N | 290 | 319 | 410
bayview6525 | 68.4, 49.1, 42.5, 52.8, 43.8, 27.0, 79.9, 147.3, 173.3, 183.1, 181.4, 140.2, 147.9, 234.8, 148.9, 149.9, 173.6, 96.4, 87.2, 137.2, 152.2, 121.7, 45.1, 120.4 | N, N, N, N, L, L, S, S, S, S, L, L, L, L, L, L, L, S, S, S, S, N, N, N | 300 | 330 | 410
bayview6526 | 68.4, 49.1, 42.5, 52.8, 43.8, 27.0, 79.9, 147.3, 173.3, 183.1, 181.4, 140.2, 147.9, 234.8, 148.9, 149.9, 173.6, 96.4, 87.2, 137.2, 152.2, 121.7, 45.1, 120.4 | N, N, N, N, L, L, S, S, S, S, L, L, L, L, L, L, L, S, S, S, S, N, N, N | 50 | 55 | 440
bayview6527 | 68.4, 49.1, 42.5, 52.8, 43.8, 27.0, 79.9, 147.3, 173.3, 183.1, 181.4, 140.2, 147.9, 234.8, 148.9, 149.9, 173.6, 96.4, 87.2, 137.2, 152.2, 121.7, 45.1, 120.4 | N, N, N, N, L, L, S, S, S, S, L, L, L, L, L, L, L, S, S, S, S, N, N, N | 60 | 66 | 440
bayview6528 | 68.4, 49.1, 42.5, 52.8, 43.8, 27.0, 79.9, 147.3, 173.3, 183.1, 181.4, 140.2, 147.9, 234.8, 148.9, 149.9, 173.6, 96.4, 87.2, 137.2, 152.2, 121.7, 45.1, 120.4 | N, N, N, N, L, L, S, S, S, S, L, L, L, L, L, L, L, S, S, S, S, N, N, N | 70 | 77 | 440
bayview6529 | 68.4, 49.1, 42.5, 52.8, 43.8, 27.0, 79.9, 147.3, 173.3, 183.1, 181.4, 140.2, 147.9, 234.8, 148.9, 149.9, 173.6, 96.4, 87.2, 137.2, 152.2, 121.7, 45.1, 120.4 | N, N, N, N, L, L, S, S, S, S, L, L, L, L, L, L, L, S, S, S, S, N, N, N | 80 | 88 | 440
bayview6530 | 68.4, 49.1, 42.5, 52.8, 43.8, 27.0, 79.9, 147.3, 173.3, 183.1, 181.4, 140.2, 147.9, 234.8, 148.9, 149.9, 173.6, 96.4, 87.2, 137.2, 152.2, 121.7, 45.1, 120.4 | N, N, N, N, L, L, S, S, S, S, L, L, L, L, L, L, L, S, S, S, S, N, N, N | 90 | 99 | 440
bayview6531 | 68.4, 49.1, 42.5, 52.8, 43.8, 27.0, 79.9, 147.3, 173.3, 183.1, 181.4, 140.2, 147.9, 234.8, 148.9, 149.9, 173.6, 96.4, 87.2, 137.2, 152.2, 121.7, 45.1, 120.4 | N, N, N, N, L, L, S, S, S, S, L, L, L, L, L, L, L, S, S, S, S, N, N, N | 100 | 110 | 440
bayview6532 | 68.4, 49.1, 42.5, 52.8, 43.8, 27.0, 79.9, 147.3, 173.3, 183.1, 181.4, 140.2, 147.9, 234.8, 148.9, 149.9, 173.6, 96.4, 87.2, 137.2, 152.2, 121.7, 45.1, 120.4 | N, N, N, N, L, L, S, S, S, S, L, L, L, L, L, L, L, S, S, S, S, N, N, N | 110 | 121 | 440
bayview6533 | 68.4, 49.1, 42.5, 52.8, 43.8, 27.0, 79.9, 147.3, 173.3, 183.1, 181.4, 140.2, 147.9, 234.8, 148.9, 149.9, 173.6, 96.4, 87.2, 137.2, 152.2, 121.7, 45.1, 120.4 | N, N, N, N, L, L, S, S, S, S, L, L, L, L, L, L, L, S, S, S, S, N, N, N | 120 | 132 | 440
bayview6534 | 68.4, 49.1, 42.5, 52.8, 43.8, 27.0, 79.9, 147.3, 173.3, 183.1, 181.4, 140.2, 147.9, 234.8, 148.9, 149.9, 173.6, 96.4, 87.2, 137.2, 152.2, 121.7, 45.1, 120.4 | N, N, N, N, L, L, S, S, S, S, L, L, L, L, L, L, L, S, S, S, S, N, N, N | 130 | 143 | 440
bayview6535 | 68.4, 49.1, 42.5, 52.8, 43.8, 27.0, 79.9, 147.3, 173.3, 183.1, 181.4, 140.2, 147.9, 234.8, 148.9, 149.9, 173.6, 96.4, 87.2, 137.2, 152.2, 121.7, 45.1, 120.4 | N, N, N, N, L, L, S, S, S, S, L, L, L, L, L, L, L, S, S, S, S, N, N, N | 140 | 154 | 440
bayview6536 | 68.4, 49.1, 42.5, 52.8, 43.8, 27.0, 79.9, 147.3, 173.3, 183.1, 181.4, 140.2, 147.9, 234.8, 148.9, 149.9, 173.6, 96.4, 87.2, 137.2, 152.2, 121.7, 45.1, 120.4 | N, N, N, N, L, L, S, S, S, S, L, L, L, L, L, L, L, S, S, S, S, N, N, N | 150 | 165 | 440
bayview6537 | 68.4, 49.1, 42.5, 52.8, 43.8, 27.0, 79.9, 147.3, 173.3, 183.1, 181.4, 140.2, 147.9, 234.8, 148.9, 149.9, 173.6, 96.4, 87.2, 137.2, 152.2, 121.7, 45.1, 120.4 | N, N, N, N, L, L, S, S, S, S, L, L, L, L, L, L, L, S, S, S, S, N, N, N | 160 | 176 | 440
bayview6538 | 68.4, 49.1, 42.5, 52.8, 43.8, 27.0, 79.9, 147.3, 173.3, 183.1, 181.4, 140.2, 147.9, 234.8, 148.9, 149.9, 173.6, 96.4, 87.2, 137.2, 152.2, 121.7, 45.1, 120.4 | N, N, N, N, L, L, S, S, S, S, L, L, L, L, L, L, L, S, S, S, S, N, N, N | 170 | 187 | 440
bayview6539 | 68.4, 49.1, 42.5, 52.8, 43.8, 27.0, 79.9, 147.3, 173.3, 183.1, 181.4, 140.2, 147.9, 234.8, 148.9, 149.9, 173.6, 96.4, 87.2, 137.2, 152.2, 121.7, 45.1, 120.4 | N, N, N, N, L, L, S, S, S, S, L, L, L, L, L, L, L, S, S, S, S, N, N, N | 180 | 198 | 440
bayview6540 | 68.4, 49.1, 42.5, 52.8, 43.8, 27.0, 79.9, 147.3, 173.3, 183.1, 181.4, 140.2, 147.9, 234.8, 148.9, 149.9, 173.6, 96.4, 87.2, 137.2, 152.2, 121.7, 45.1, 120.4 | N, N, N, N, L, L, S, S, S, S, L, L, L, L, L, L, L, S, S, S, S, N, N, N | 190 | 209 | 440
bayview6541 | 68.4, 49.1, 42.5, 52.8, 43.8, 27.0, 79.9, 147.3, 173.3, 183.1, 181.4, 140.2, 147.9, 234.8, 148.9, 149.9, 173.6, 96.4, 87.2, 137.2, 152.2, 121.7, 45.1, 120.4 | N, N, N, N, L, L, S, S, S, S, L, L, L, L, L, L, L, S, S, S, S, N, N, N | 200 | 220 | 440
bayview6542 | 68.4, 49.1, 42.5, 52.8, 43.8, 27.0, 79.9, 147.3, 173.3, 183.1, 181.4, 140.2, 147.9, 234.8, 148.9, 149.9, 173.6, 96.4, 87.2, 137.2, 152.2, 121.7, 45.1, 120.4 | N, N, N, N, L, L, S, S, S, S, L, L, L, L, L, L, L, S, S, S, S, N, N, N | 210 | 231 | 440
bayview6543 | 68.4, 49.1, 42.5, 52.8, 43.8, 27.0, 79.9, 147.3, 173.3, 183.1, 181.4, 140.2, 147.9, 234.8, 148.9, 149.9, 173.6, 96.4, 87.2, 137.2, 152.2, 121.7, 45.1, 120.4 | N, N, N, N, L, L, S, S, S, S, L, L, L, L, L, L, L, S, S, S, S, N, N, N | 220 | 242 | 440
bayview6544 | 68.4, 49.1, 42.5, 52.8, 43.8, 27.0, 79.9, 147.3, 173.3, 183.1, 181.4, 140.2, 147.9, 234.8, 148.9, 149.9, 173.6, 96.4, 87.2, 137.2, 152.2, 121.7, 45.1, 120.4 | N, N, N, N, L, L, S, S, S, S, L, L, L, L, L, L, L, S, S, S, S, N, N, N | 230 | 253 | 440
bayview6545 | 68.4, 49.1, 42.5, 52.8, 43.8, 27.0, 79.9, 147.3, 173.3, 183.1, 181.4, 140.2, 147.9, 234.8, 148.9, 149.9, 173.6, 96.4, 87.2, 137.2, 152.2, 121.7, 45.1, 120.4 | N, N, N, N, L, L, S, S, S, S, L, L, L, L, L, L, L, S, S, S, S, N, N, N | 240 | 264 | 440
bayview6546 | 68.4, 49.1, 42.5, 52.8, 43.8, 27.0, 79.9, 147.3, 173.3, 183.1, 181.4, 140.2, 147.9, 234.8, 148.9, 149.9, 173.6, 96.4, 87.2, 137.2, 152.2, 121.7, 45.1, 120.4 | N, N, N, N, L, L, S, S, S, S, L, L, L, L, L, L, L, S, S, S, S, N, N, N | 250 | 275 | 440
bayview6547 | 68.4, 49.1, 42.5, 52.8, 43.8, 27.0, 79.9, 147.3, 173.3, 183.1, 181.4, 140.2, 147.9, 234.8, 148.9, 149.9, 173.6, 96.4, 87.2, 137.2, 152.2, 121.7, 45.1, 120.4 | N, N, N, N, L, L, S, S, S, S, L, L, L, L, L, L, L, S, S, S, S, N, N, N | 260 | 286 | 440
bayview6548 | 68.4, 49.1, 42.5, 52.8, 43.8, 27.0, 79.9, 147.3, 173.3, 183.1, 181.4, 140.2, 147.9, 234.8, 148.9, 149.9, 173.6, 96.4, 87.2, 137.2, 152.2, 121.7, 45.1, 120.4 | N, N, N, N, L, L, S, S, S, S, L, L, L, L, L, L, L, S, S, S, S, N, N, N | 270 | 297 | 440
bayview6549 | 68.4, 49.1, 42.5, 52.8, 43.8, 27.0, 79.9, 147.3, 173.3, 183.1, 181.4, 140.2, 147.9, 234.8, 148.9, 149.9, 173.6, 96.4, 87.2, 137.2, 152.2, 121.7, 45.1, 120.4 | N, N, N, N, L, L, S, S, S, S, L, L, L, L, L, L, L, S, S, S, S, N, N, N | 280 | 308 | 440
bayview6550 | 68.4, 49.1, 42.5, 52.8, 43.8, 27.0, 79.9, 147.3, 173.3, 183.1, 181.4, 140.2, 147.9, 234.8, 148.9, 149.9, 173.6, 96.4, 87.2, 137.2, 152.2, 121.7, 45.1, 120.4 | N, N, N, N, L, L, S, S, S, S, L, L, L, L, L, L, L, S, S, S, S, N, N, N | 290 | 319 | 440
bayview6551 | 68.4, 49.1, 42.5, 52.8, 43.8, 27.0, 79.9, 147.3, 173.3, 183.1, 181.4, 140.2, 147.9, 234.8, 148.9, 149.9, 173.6, 96.4, 87.2, 137.2, 152.2, 121.7, 45.1, 120.4 | N, N, N, N, L, L, S, S, S, S, L, L, L, L, L, L, L, S, S, S, S, N, N, N | 300 | 330 | 440
bayview6552 | 68.4, 49.1, 42.5, 52.8, 43.8, 27.0, 79.9, 147.3, 173.3, 183.1, 181.4, 140.2, 147.9, 234.8, 148.9, 149.9, 173.6, 96.4, 87.2, 137.2, 152.2, 121.7, 45.1, 120.4 | N, N, N, N, L, L, S, S, S, S, L, L, L, L, L, L, L, S, S, S, S, N, N, N | 50 | 55 | 470
bayview6553 | 68.4, 49.1, 42.5, 52.8, 43.8, 27.0, 79.9, 147.3, 173.3, 183.1, 181.4, 140.2, 147.9, 234.8, 148.9, 149.9, 173.6, 96.4, 87.2, 137.2, 152.2, 121.7, 45.1, 120.4 | N, N, N, N, L, L, S, S, S, S, L, L, L, L, L, L, L, S, S, S, S, N, N, N | 60 | 66 | 470
bayview6554 | 68.4, 49.1, 42.5, 52.8, 43.8, 27.0, 79.9, 147.3, 173.3, 183.1, 181.4, 140.2, 147.9, 234.8, 148.9, 149.9, 173.6, 96.4, 87.2, 137.2, 152.2, 121.7, 45.1, 120.4 | N, N, N, N, L, L, S, S, S, S, L, L, L, L, L, L, L, S, S, S, S, N, N, N | 70 | 77 | 470
bayview6555 | 68.4, 49.1, 42.5, 52.8, 43.8, 27.0, 79.9, 147.3, 173.3, 183.1, 181.4, 140.2, 147.9, 234.8, 148.9, 149.9, 173.6, 96.4, 87.2, 137.2, 152.2, 121.7, 45.1, 120.4 | N, N, N, N, L, L, S, S, S, S, L, L, L, L, L, L, L, S, S, S, S, N, N, N | 80 | 88 | 470
bayview6556 | 68.4, 49.1, 42.5, 52.8, 43.8, 27.0, 79.9, 147.3, 173.3, 183.1, 181.4, 140.2, 147.9, 234.8, 148.9, 149.9, 173.6, 96.4, 87.2, 137.2, 152.2, 121.7, 45.1, 120.4 | N, N, N, N, L, L, S, S, S, S, L, L, L, L, L, L, L, S, S, S, S, N, N, N | 90 | 99 | 470
bayview6557 | 68.4, 49.1, 42.5, 52.8, 43.8, 27.0, 79.9, 147.3, 173.3, 183.1, 181.4, 140.2, 147.9, 234.8, 148.9, 149.9, 173.6, 96.4, 87.2, 137.2, 152.2, 121.7, 45.1, 120.4 | N, N, N, N, L, L, S, S, S, S, L, L, L, L, L, L, L, S, S, S, S, N, N, N | 100 | 110 | 470
bayview6558 | 68.4, 49.1, 42.5, 52.8, 43.8, 27.0, 79.9, 147.3, 173.3, 183.1, 181.4, 140.2, 147.9, 234.8, 148.9, 149.9, 173.6, 96.4, 87.2, 137.2, 152.2, 121.7, 45.1, 120.4 | N, N, N, N, L, L, S, S, S, S, L, L, L, L, L, L, L, S, S, S, S, N, N, N | 110 | 121 | 470
bayview6559 | 68.4, 49.1, 42.5, 52.8, 43.8, 27.0, 79.9, 147.3, 173.3, 183.1, 181.4, 140.2, 147.9, 234.8, 148.9, 149.9, 173.6, 96.4, 87.2, 137.2, 152.2, 121.7, 45.1, 120.4 | N, N, N, N, L, L, S, S, S, S, L, L, L, L, L, L, L, S, S, S, S, N, N, N | 120 | 132 | 470
bayview6560 | 68.4, 49.1, 42.5, 52.8, 43.8, 27.0, 79.9, 147.3, 173.3, 183.1, 181.4, 140.2, 147.9, 234.8, 148.9, 149.9, 173.6, 96.4, 87.2, 137.2, 152.2, 121.7, 45.1, 120.4 | N, N, N, N, L, L, S, S, S, S, L, L, L, L, L, L, L, S, S, S, S, N, N, N | 130 | 143 | 470
bayview6561 | 68.4, 49.1, 42.5, 52.8, 43.8, 27.0, 79.9, 147.3, 173.3, 183.1, 181.4, 140.2, 147.9, 234.8, 148.9, 149.9, 173.6, 96.4, 87.2, 137.2, 152.2, 121.7, 45.1, 120.4 | N, N, N, N, L, L, S, S, S, S, L, L, L, L, L, L, L, S, S, S, S, N, N, N | 140 | 154 | 470
bayview6562 | 68.4, 49.1, 42.5, 52.8, 43.8, 27.0, 79.9, 147.3, 173.3, 183.1, 181.4, 140.2, 147.9, 234.8, 148.9, 149.9, 173.6, 96.4, 87.2, 137.2, 152.2, 121.7, 45.1, 120.4 | N, N, N, N, L, L, S, S, S, S, L, L, L, L, L, L, L, S, S, S, S, N, N, N | 150 | 165 | 470
bayview6563 | 68.4, 49.1, 42.5, 52.8, 43.8, 27.0, 79.9, 147.3, 173.3, 183.1, 181.4, 140.2, 147.9, 234.8, 148.9, 149.9, 173.6, 96.4, 87.2, 137.2, 152.2, 121.7, 45.1, 120.4 | N, N, N, N, L, L, S, S, S, S, L, L, L, L, L, L, L, S, S, S, S, N, N, N | 160 | 176 | 470
bayview6564 | 68.4, 49.1, 42.5, 52.8, 43.8, 27.0, 79.9, 147.3, 173.3, 183.1, 181.4, 140.2, 147.9, 234.8, 148.9, 149.9, 173.6, 96.4, 87.2, 137.2, 152.2, 121.7, 45.1, 120.4 | N, N, N, N, L, L, S, S, S, S, L, L, L, L, L, L, L, S, S, S, S, N, N, N | 170 | 187 | 470
bayview6565 | 68.4, 49.1, 42.5, 52.8, 43.8, 27.0, 79.9, 147.3, 173.3, 183.1, 181.4, 140.2, 147.9, 234.8, 148.9, 149.9, 173.6, 96.4, 87.2, 137.2, 152.2, 121.7, 45.1, 120.4 | N, N, N, N, L, L, S, S, S, S, L, L, L, L, L, L, L, S, S, S, S, N, N, N | 180 | 198 | 470
bayview6566 | 68.4, 49.1, 42.5, 52.8, 43.8, 27.0, 79.9, 147.3, 173.3, 183.1, 181.4, 140.2, 147.9, 234.8, 148.9, 149.9, 173.6, 96.4, 87.2, 137.2, 152.2, 121.7, 45.1, 120.4 | N, N, N, N, L, L, S, S, S, S, L, L, L, L, L, L, L, S, S, S, S, N, N, N | 190 | 209 | 470
bayview6567 | 68.4, 49.1, 42.5, 52.8, 43.8, 27.0, 79.9, 147.3, 173.3, 183.1, 181.4, 140.2, 147.9, 234.8, 148.9, 149.9, 173.6, 96.4, 87.2, 137.2, 152.2, 121.7, 45.1, 120.4 | N, N, N, N, L, L, S, S, S, S, L, L, L, L, L, L, L, S, S, S, S, N, N, N | 200 | 220 | 470
bayview6568 | 68.4, 49.1, 42.5, 52.8, 43.8, 27.0, 79.9, 147.3, 173.3, 183.1, 181.4, 140.2, 147.9, 234.8, 148.9, 149.9, 173.6, 96.4, 87.2, 137.2, 152.2, 121.7, 45.1, 120.4 | N, N, N, N, L, L, S, S, S, S, L, L, L, L, L, L, L, S, S, S, S, N, N, N | 210 | 231 | 470
bayview6569 | 68.4, 49.1, 42.5, 52.8, 43.8, 27.0, 79.9, 147.3, 173.3, 183.1, 181.4, 140.2, 147.9, 234.8, 148.9, 149.9, 173.6, 96.4, 87.2, 137.2, 152.2, 121.7, 45.1, 120.4 | N, N, N, N, L, L, S, S, S, S, L, L, L, L, L, L, L, S, S, S, S, N, N, N | 220 | 242 | 470
bayview6570 | 68.4, 49.1, 42.5, 52.8, 43.8, 27.0, 79.9, 147.3, 173.3, 183.1, 181.4, 140.2, 147.9, 234.8, 148.9, 149.9, 173.6, 96.4, 87.2, 137.2, 152.2, 121.7, 45.1, 120.4 | N, N, N, N, L, L, S, S, S, S, L, L, L, L, L, L, L, S, S, S, S, N, N, N | 230 | 253 | 470
bayview6571 | 68.4, 49.1, 42.5, 52.8, 43.8, 27.0, 79.9, 147.3, 173.3, 183.1, 181.4, 140.2, 147.9, 234.8, 148.9, 149.9, 173.6, 96.4, 87.2, 137.2, 152.2, 121.7, 45.1, 120.4 | N, N, N, N, L, L, S, S, S, S, L, L, L, L, L, L, L, S, S, S, S, N, N, N | 240 | 264 | 470
bayview6572 | 68.4, 49.1, 42.5, 52.8, 43.8, 27.0, 79.9, 147.3, 173.3, 183.1, 181.4, 140.2, 147.9, 234.8, 148.9, 149.9, 173.6, 96.4, 87.2, 137.2, 152.2, 121.7, 45.1, 120.4 | N, N, N, N, L, L, S, S, S, S, L, L, L, L, L, L, L, S, S, S, S, N, N, N | 250 | 275 | 470
bayview6573 | 68.4, 49.1, 42.5, 52.8, 43.8, 27.0, 79.9, 147.3, 173.3, 183.1, 181.4, 140.2, 147.9, 234.8, 148.9, 149.9, 173.6, 96.4, 87.2, 137.2, 152.2, 121.7, 45.1, 120.4 | N, N, N, N, L, L, S, S, S, S, L, L, L, L, L, L, L, S, S, S, S, N, N, N | 260 | 286 | 470
bayview6574 | 68.4, 49.1, 42.5, 52.8, 43.8, 27.0, 79.9, 147.3, 173.3, 183.1, 181.4, 140.2, 147.9, 234.8, 148.9, 149.9, 173.6, 96.4, 87.2, 137.2, 152.2, 121.7, 45.1, 120.4 | N, N, N, N, L, L, S, S, S, S, L, L, L, L, L, L, L, S, S, S, S, N, N, N | 270 | 297 | 470
bayview6575 | 68.4, 49.1, 42.5, 52.8, 43.8, 27.0, 79.9, 147.3, 173.3, 183.1, 181.4, 140.2, 147.9, 234.8, 148.9, 149.9, 173.6, 96.4, 87.2, 137.2, 152.2, 121.7, 45.1, 120.4 | N, N, N, N, L, L, S, S, S, S, L, L, L, L, L, L, L, S, S, S, S, N, N, N | 280 | 308 | 470
bayview6576 | 68.4, 49.1, 42.5, 52.8, 43.8, 27.0, 79.9, 147.3, 173.3, 183.1, 181.4, 140.2, 147.9, 234.8, 148.9, 149.9, 173.6, 96.4, 87.2, 137.2, 152.2, 121.7, 45.1, 120.4 | N, N, N, N, L, L, S, S, S, S, L, L, L, L, L, L, L, S, S, S, S, N, N, N | 290 | 319 | 470
bayview6577 | 68.4, 49.1, 42.5, 52.8, 43.8, 27.0, 79.9, 147.3, 173.3, 183.1, 181.4, 140.2, 147.9, 234.8, 148.9, 149.9, 173.6, 96.4, 87.2, 137.2, 152.2, 121.7, 45.1, 120.4 | N, N, N, N, L, L, S, S, S, S, L, L, L, L, L, L, L, S, S, S, S, N, N, N | 300 | 330 | 470
bayview6578 | 68.4, 49.1, 42.5, 52.8, 43.8, 27.0, 79.9, 147.3, 173.3, 183.1, 181.4, 140.2, 147.9, 234.8, 148.9, 149.9, 173.6, 96.4, 87.2, 137.2, 152.2, 121.7, 45.1, 120.4 | N, N, N, N, L, L, S, S, S, S, L, L, L, L, L, L, L, S, S, S, S, N, N, N | 50 | 55 | 500
bayview6579 | 68.4, 49.1, 42.5, 52.8, 43.8, 27.0, 79.9, 147.3, 173.3, 183.1, 181.4, 140.2, 147.9, 234.8, 148.9, 149.9, 173.6, 96.4, 87.2, 137.2, 152.2, 121.7, 45.1, 120.4 | N, N, N, N, L, L, S, S, S, S, L, L, L, L, L, L, L, S, S, S, S, N, N, N | 60 | 66 | 500
bayview6580 | 68.4, 49.1, 42.5, 52.8, 43.8, 27.0, 79.9, 147.3, 173.3, 183.1, 181.4, 140.2, 147.9, 234.8, 148.9, 149.9, 173.6, 96.4, 87.2, 137.2, 152.2, 121.7, 45.1, 120.4 | N, N, N, N, L, L, S, S, S, S, L, L, L, L, L, L, L, S, S, S, S, N, N, N | 70 | 77 | 500
bayview6581 | 68.4, 49.1, 42.5, 52.8, 43.8, 27.0, 79.9, 147.3, 173.3, 183.1, 181.4, 140.2, 147.9, 234.8, 148.9, 149.9, 173.6, 96.4, 87.2, 137.2, 152.2, 121.7, 45.1, 120.4 | N, N, N, N, L, L, S, S, S, S, L, L, L, L, L, L, L, S, S, S, S, N, N, N | 80 | 88 | 500
bayview6582 | 68.4, 49.1, 42.5, 52.8, 43.8, 27.0, 79.9, 147.3, 173.3, 183.1, 181.4, 140.2, 147.9, 234.8, 148.9, 149.9, 173.6, 96.4, 87.2, 137.2, 152.2, 121.7, 45.1, 120.4 | N, N, N, N, L, L, S, S, S, S, L, L, L, L, L, L, L, S, S, S, S, N, N, N | 90 | 99 | 500
bayview6583 | 68.4, 49.1, 42.5, 52.8, 43.8, 27.0, 79.9, 147.3, 173.3, 183.1, 181.4, 140.2, 147.9, 234.8, 148.9, 149.9, 173.6, 96.4, 87.2, 137.2, 152.2, 121.7, 45.1, 120.4 | N, N, N, N, L, L, S, S, S, S, L, L, L, L, L, L, L, S, S, S, S, N, N, N | 100 | 110 | 500
bayview6584 | 68.4, 49.1, 42.5, 52.8, 43.8, 27.0, 79.9, 147.3, 173.3, 183.1, 181.4, 140.2, 147.9, 234.8, 148.9, 149.9, 173.6, 96.4, 87.2, 137.2, 152.2, 121.7, 45.1, 120.4 | N, N, N, N, L, L, S, S, S, S, L, L, L, L, L, L, L, S, S, S, S, N, N, N | 110 | 121 | 500
bayview6585 | 68.4, 49.1, 42.5, 52.8, 43.8, 27.0, 79.9, 147.3, 173.3, 183.1, 181.4, 140.2, 147.9, 234.8, 148.9, 149.9, 173.6, 96.4, 87.2, 137.2, 152.2, 121.7, 45.1, 120.4 | N, N, N, N, L, L, S, S, S, S, L, L, L, L, L, L, L, S, S, S, S, N, N, N | 120 | 132 | 500
bayview6586 | 68.4, 49.1, 42.5, 52.8, 43.8, 27.0, 79.9, 147.3, 173.3, 183.1, 181.4, 140.2, 147.9, 234.8, 148.9, 149.9, 173.6, 96.4, 87.2, 137.2, 152.2, 121.7, 45.1, 120.4 | N, N, N, N, L, L, S, S, S, S, L, L, L, L, L, L, L, S, S, S, S, N, N, N | 130 | 143 | 500
bayview6587 | 68.4, 49.1, 42.5, 52.8, 43.8, 27.0, 79.9, 147.3, 173.3, 183.1, 181.4, 140.2, 147.9, 234.8, 148.9, 149.9, 173.6, 96.4, 87.2, 137.2, 152.2, 121.7, 45.1, 120.4 | N, N, N, N, L, L, S, S, S, S, L, L, L, L, L, L, L, S, S, S, S, N, N, N | 140 | 154 | 500
bayview6588 | 68.4, 49.1, 42.5, 52.8, 43.8, 27.0, 79.9, 147.3, 173.3, 183.1, 181.4, 140.2, 147.9, 234.8, 148.9, 149.9, 173.6, 96.4, 87.2, 137.2, 152.2, 121.7, 45.1, 120.4 | N, N, N, N, L, L, S, S, S, S, L, L, L, L, L, L, L, S, S, S, S, N, N, N | 150 | 165 | 500
bayview6589 | 68.4, 49.1, 42.5, 52.8, 43.8, 27.0, 79.9, 147.3, 173.3, 183.1, 181.4, 140.2, 147.9, 234.8, 148.9, 149.9, 173.6, 96.4, 87.2, 137.2, 152.2, 121.7, 45.1, 120.4 | N, N, N, N, L, L, S, S, S, S, L, L, L, L, L, L, L, S, S, S, S, N, N, N | 160 | 176 | 500
bayview6590 | 68.4, 49.1, 42.5, 52.8, 43.8, 27.0, 79.9, 147.3, 173.3, 183.1, 181.4, 140.2, 147.9, 234.8, 148.9, 149.9, 173.6, 96.4, 87.2, 137.2, 152.2, 121.7, 45.1, 120.4 | N, N, N, N, L, L, S, S, S, S, L, L, L, L, L, L, L, S, S, S, S, N, N, N | 170 | 187 | 500
bayview6591 | 68.4, 49.1, 42.5, 52.8, 43.8, 27.0, 79.9, 147.3, 173.3, 183.1, 181.4, 140.2, 147.9, 234.8, 148.9, 149.9, 173.6, 96.4, 87.2, 137.2, 152.2, 121.7, 45.1, 120.4 | N, N, N, N, L, L, S, S, S, S, L, L, L, L, L, L, L, S, S, S, S, N, N, N | 180 | 198 | 500
bayview6592 | 68.4, 49.1, 42.5, 52.8, 43.8, 27.0, 79.9, 147.3, 173.3, 183.1, 181.4, 140.2, 147.9, 234.8, 148.9, 149.9, 173.6, 96.4, 87.2, 137.2, 152.2, 121.7, 45.1, 120.4 | N, N, N, N, L, L, S, S, S, S, L, L, L, L, L, L, L, S, S, S, S, N, N, N | 190 | 209 | 500
bayview6593 | 68.4, 49.1, 42.5, 52.8, 43.8, 27.0, 79.9, 147.3, 173.3, 183.1, 181.4, 140.2, 147.9, 234.8, 148.9, 149.9, 173.6, 96.4, 87.2, 137.2, 152.2, 121.7, 45.1, 120.4 | N, N, N, N, L, L, S, S, S, S, L, L, L, L, L, L, L, S, S, S, S, N, N, N | 200 | 220 | 500
bayview6594 | 68.4, 49.1, 42.5, 52.8, 43.8, 27.0, 79.9, 147.3, 173.3, 183.1, 181.4, 140.2, 147.9, 234.8, 148.9, 149.9, 173.6, 96.4, 87.2, 137.2, 152.2, 121.7, 45.1, 120.4 | N, N, N, N, L, L, S, S, S, S, L, L, L, L, L, L, L, S, S, S, S, N, N, N | 210 | 231 | 500
bayview6595 | 68.4, 49.1, 42.5, 52.8, 43.8, 27.0, 79.9, 147.3, 173.3, 183.1, 181.4, 140.2, 147.9, 234.8, 148.9, 149.9, 173.6, 96.4, 87.2, 137.2, 152.2, 121.7, 45.1, 120.4 | N, N, N, N, L, L, S, S, S, S, L, L, L, L, L, L, L, S, S, S, S, N, N, N | 220 | 242 | 500
bayview6596 | 68.4, 49.1, 42.5, 52.8, 43.8, 27.0, 79.9, 147.3, 173.3, 183.1, 181.4, 140.2, 147.9, 234.8, 148.9, 149.9, 173.6, 96.4, 87.2, 137.2, 152.2, 121.7, 45.1, 120.4 | N, N, N, N, L, L, S, S, S, S, L, L, L, L, L, L, L, S, S, S, S, N, N, N | 230 | 253 | 500
bayview6597 | 68.4, 49.1, 42.5, 52.8, 43.8, 27.0, 79.9, 147.3, 173.3, 183.1, 181.4, 140.2, 147.9, 234.8, 148.9, 149.9, 173.6, 96.4, 87.2, 137.2, 152.2, 121.7, 45.1, 120.4 | N, N, N, N, L, L, S, S, S, S, L, L, L, L, L, L, L, S, S, S, S, N, N, N | 240 | 264 | 500
bayview6598 | 68.4, 49.1, 42.5, 52.8, 43.8, 27.0, 79.9, 147.3, 173.3, 183.1, 181.4, 140.2, 147.9, 234.8, 148.9, 149.9, 173.6, 96.4, 87.2, 137.2, 152.2, 121.7, 45.1, 120.4 | N, N, N, N, L, L, S, S, S, S, L, L, L, L, L, L, L, S, S, S, S, N, N, N | 250 | 275 | 500
bayview6599 | 68.4, 49.1, 42.5, 52.8, 43.8, 27.0, 79.9, 147.3, 173.3, 183.1, 181.4, 140.2, 147.9, 234.8, 148.9, 149.9, 173.6, 96.4, 87.2, 137.2, 152.2, 121.7, 45.1, 120.4 | N, N, N, N, L, L, S, S, S, S, L, L, L, L, L, L, L, S, S, S, S, N, N, N | 260 | 286 | 500
bayview6600 | 68.4, 49.1, 42.5, 52.8, 43.8, 27.0, 79.9, 147.3, 173.3, 183.1, 181.4, 140.2, 147.9, 234.8, 148.9, 149.9, 173.6, 96.4, 87.2, 137.2, 152.2, 121.7, 45.1, 120.4 | N, N, N, N, L, L, S, S, S, S, L, L, L, L, L, L, L, S, S, S, S, N, N, N | 270 | 297 | 500
bayview6601 | 68.4, 49.1, 42.5, 52.8, 43.8, 27.0, 79.9, 147.3, 173.3, 183.1, 181.4, 140.2, 147.9, 234.8, 148.9, 149.9, 173.6, 96.4, 87.2, 137.2, 152.2, 121.7, 45.1, 120.4 | N, N, N, N, L, L, S, S, S, S, L, L, L, L, L, L, L, S, S, S, S, N, N, N | 280 | 308 | 500
bayview6602 | 68.4, 49.1, 42.5, 52.8, 43.8, 27.0, 79.9, 147.3, 173.3, 183.1, 181.4, 140.2, 147.9, 234.8, 148.9, 149.9, 173.6, 96.4, 87.2, 137.2, 152.2, 121.7, 45.1, 120.4 | N, N, N, N, L, L, S, S, S, S, L, L, L, L, L, L, L, S, S, S, S, N, N, N | 290 | 319 | 500
bayview6603 | 68.4, 49.1, 42.5, 52.8, 43.8, 27.0, 79.9, 147.3, 173.3, 183.1, 181.4, 140.2, 147.9, 234.8, 148.9, 149.9, 173.6, 96.4, 87.2, 137.2, 152.2, 121.7, 45.1, 120.4 | N, N, N, N, L, L, S, S, S, S, L, L, L, L, L, L, L, S, S, S, S, N, N, N | 300 | 330 | 500
bayview6604 | 68.4, 49.1, 42.5, 52.8, 43.8, 27.0, 79.9, 147.3, 173.3, 183.1, 181.4, 140.2, 147.9, 234.8, 148.9, 149.9, 173.6, 96.4, 87.2, 137.2, 152.2, 121.7, 45.1, 120.4 | N, N, N, N, L, L, S, S, S, S, L, L, L, L, L, L, L, S, S, S, S, N, N, N | 50 | 55 | 530
bayview6605 | 68.4, 49.1, 42.5, 52.8, 43.8, 27.0, 79.9, 147.3, 173.3, 183.1, 181.4, 140.2, 147.9, 234.8, 148.9, 149.9, 173.6, 96.4, 87.2, 137.2, 152.2, 121.7, 45.1, 120.4 | N, N, N, N, L, L, S, S, S, S, L, L, L, L, L, L, L, S, S, S, S, N, N, N | 60 | 66 | 530
bayview6606 | 68.4, 49.1, 42.5, 52.8, 43.8, 27.0, 79.9, 147.3, 173.3, 183.1, 181.4, 140.2, 147.9, 234.8, 148.9, 149.9, 173.6, 96.4, 87.2, 137.2, 152.2, 121.7, 45.1, 120.4 | N, N, N, N, L, L, S, S, S, S, L, L, L, L, L, L, L, S, S, S, S, N, N, N | 70 | 77 | 530
bayview6607 | 68.4, 49.1, 42.5, 52.8, 43.8, 27.0, 79.9, 147.3, 173.3, 183.1, 181.4, 140.2, 147.9, 234.8, 148.9, 149.9, 173.6, 96.4, 87.2, 137.2, 152.2, 121.7, 45.1, 120.4 | N, N, N, N, L, L, S, S, S, S, L, L, L, L, L, L, L, S, S, S, S, N, N, N | 80 | 88 | 530
bayview6608 | 68.4, 49.1, 42.5, 52.8, 43.8, 27.0, 79.9, 147.3, 173.3, 183.1, 181.4, 140.2, 147.9, 234.8, 148.9, 149.9, 173.6, 96.4, 87.2, 137.2, 152.2, 121.7, 45.1, 120.4 | N, N, N, N, L, L, S, S, S, S, L, L, L, L, L, L, L, S, S, S, S, N, N, N | 90 | 99 | 530
bayview6609 | 68.4, 49.1, 42.5, 52.8, 43.8, 27.0, 79.9, 147.3, 173.3, 183.1, 181.4, 140.2, 147.9, 234.8, 148.9, 149.9, 173.6, 96.4, 87.2, 137.2, 152.2, 121.7, 45.1, 120.4 | N, N, N, N, L, L, S, S, S, S, L, L, L, L, L, L, L, S, S, S, S, N, N, N | 100 | 110 | 530
bayview6610 | 68.4, 49.1, 42.5, 52.8, 43.8, 27.0, 79.9, 147.3, 173.3, 183.1, 181.4, 140.2, 147.9, 234.8, 148.9, 149.9, 173.6, 96.4, 87.2, 137.2, 152.2, 121.7, 45.1, 120.4 | N, N, N, N, L, L, S, S, S, S, L, L, L, L, L, L, L, S, S, S, S, N, N, N | 110 | 121 | 530
bayview6611 | 68.4, 49.1, 42.5, 52.8, 43.8, 27.0, 79.9, 147.3, 173.3, 183.1, 181.4, 140.2, 147.9, 234.8, 148.9, 149.9, 173.6, 96.4, 87.2, 137.2, 152.2, 121.7, 45.1, 120.4 | N, N, N, N, L, L, S, S, S, S, L, L, L, L, L, L, L, S, S, S, S, N, N, N | 120 | 132 | 530
bayview6612 | 68.4, 49.1, 42.5, 52.8, 43.8, 27.0, 79.9, 147.3, 173.3, 183.1, 181.4, 140.2, 147.9, 234.8, 148.9, 149.9, 173.6, 96.4, 87.2, 137.2, 152.2, 121.7, 45.1, 120.4 | N, N, N, N, L, L, S, S, S, S, L, L, L, L, L, L, L, S, S, S, S, N, N, N | 130 | 143 | 530
bayview6613 | 68.4, 49.1, 42.5, 52.8, 43.8, 27.0, 79.9, 147.3, 173.3, 183.1, 181.4, 140.2, 147.9, 234.8, 148.9, 149.9, 173.6, 96.4, 87.2, 137.2, 152.2, 121.7, 45.1, 120.4 | N, N, N, N, L, L, S, S, S, S, L, L, L, L, L, L, L, S, S, S, S, N, N, N | 140 | 154 | 530
bayview6614 | 68.4, 49.1, 42.5, 52.8, 43.8, 27.0, 79.9, 147.3, 173.3, 183.1, 181.4, 140.2, 147.9, 234.8, 148.9, 149.9, 173.6, 96.4, 87.2, 137.2, 152.2, 121.7, 45.1, 120.4 | N, N, N, N, L, L, S, S, S, S, L, L, L, L, L, L, L, S, S, S, S, N, N, N | 150 | 165 | 530
bayview6615 | 68.4, 49.1, 42.5, 52.8, 43.8, 27.0, 79.9, 147.3, 173.3, 183.1, 181.4, 140.2, 147.9, 234.8, 148.9, 149.9, 173.6, 96.4, 87.2, 137.2, 152.2, 121.7, 45.1, 120.4 | N, N, N, N, L, L, S, S, S, S, L, L, L, L, L, L, L, S, S, S, S, N, N, N | 160 | 176 | 530
bayview6616 | 68.4, 49.1, 42.5, 52.8, 43.8, 27.0, 79.9, 147.3, 173.3, 183.1, 181.4, 140.2, 147.9, 234.8, 148.9, 149.9, 173.6, 96.4, 87.2, 137.2, 152.2, 121.7, 45.1, 120.4 | N, N, N, N, L, L, S, S, S, S, L, L, L, L, L, L, L, S, S, S, S, N, N, N | 170 | 187 | 530
bayview6617 | 68.4, 49.1, 42.5, 52.8, 43.8, 27.0, 79.9, 147.3, 173.3, 183.1, 181.4, 140.2, 147.9, 234.8, 148.9, 149.9, 173.6, 96.4, 87.2, 137.2, 152.2, 121.7, 45.1, 120.4 | N, N, N, N, L, L, S, S, S, S, L, L, L, L, L, L, L, S, S, S, S, N, N, N | 180 | 198 | 530
bayview6618 | 68.4, 49.1, 42.5, 52.8, 43.8, 27.0, 79.9, 147.3, 173.3, 183.1, 181.4, 140.2, 147.9, 234.8, 148.9, 149.9, 173.6, 96.4, 87.2, 137.2, 152.2, 121.7, 45.1, 120.4 | N, N, N, N, L, L, S, S, S, S, L, L, L, L, L, L, L, S, S, S, S, N, N, N | 190 | 209 | 530
bayview6619 | 68.4, 49.1, 42.5, 52.8, 43.8, 27.0, 79.9, 147.3, 173.3, 183.1, 181.4, 140.2, 147.9, 234.8, 148.9, 149.9, 173.6, 96.4, 87.2, 137.2, 152.2, 121.7, 45.1, 120.4 | N, N, N, N, L, L, S, S, S, S, L, L, L, L, L, L, L, S, S, S, S, N, N, N | 200 | 220 | 530
bayview6620 | 68.4, 49.1, 42.5, 52.8, 43.8, 27.0, 79.9, 147.3, 173.3, 183.1, 181.4, 140.2, 147.9, 234.8, 148.9, 149.9, 173.6, 96.4, 87.2, 137.2, 152.2, 121.7, 45.1, 120.4 | N, N, N, N, L, L, S, S, S, S, L, L, L, L, L, L, L, S, S, S, S, N, N, N | 210 | 231 | 530
bayview6621 | 68.4, 49.1, 42.5, 52.8, 43.8, 27.0, 79.9, 147.3, 173.3, 183.1, 181.4, 140.2, 147.9, 234.8, 148.9, 149.9, 173.6, 96.4, 87.2, 137.2, 152.2, 121.7, 45.1, 120.4 | N, N, N, N, L, L, S, S, S, S, L, L, L, L, L, L, L, S, S, S, S, N, N, N | 220 | 242 | 530
bayview6622 | 68.4, 49.1, 42.5, 52.8, 43.8, 27.0, 79.9, 147.3, 173.3, 183.1, 181.4, 140.2, 147.9, 234.8, 148.9, 149.9, 173.6, 96.4, 87.2, 137.2, 152.2, 121.7, 45.1, 120.4 | N, N, N, N, L, L, S, S, S, S, L, L, L, L, L, L, L, S, S, S, S, N, N, N | 230 | 253 | 530
bayview6623 | 68.4, 49.1, 42.5, 52.8, 43.8, 27.0, 79.9, 147.3, 173.3, 183.1, 181.4, 140.2, 147.9, 234.8, 148.9, 149.9, 173.6, 96.4, 87.2, 137.2, 152.2, 121.7, 45.1, 120.4 | N, N, N, N, L, L, S, S, S, S, L, L, L, L, L, L, L, S, S, S, S, N, N, N | 240 | 264 | 530
bayview6624 | 68.4, 49.1, 42.5, 52.8, 43.8, 27.0, 79.9, 147.3, 173.3, 183.1, 181.4, 140.2, 147.9, 234.8, 148.9, 149.9, 173.6, 96.4, 87.2, 137.2, 152.2, 121.7, 45.1, 120.4 | N, N, N, N, L, L, S, S, S, S, L, L, L, L, L, L, L, S, S, S, S, N, N, N | 250 | 275 | 530
bayview6625 | 68.4, 49.1, 42.5, 52.8, 43.8, 27.0, 79.9, 147.3, 173.3, 183.1, 181.4, 140.2, 147.9, 234.8, 148.9, 149.9, 173.6, 96.4, 87.2, 137.2, 152.2, 121.7, 45.1, 120.4 | N, N, N, N, L, L, S, S, S, S, L, L, L, L, L, L, L, S, S, S, S, N, N, N | 260 | 286 | 530
bayview6626 | 68.4, 49.1, 42.5, 52.8, 43.8, 27.0, 79.9, 147.3, 173.3, 183.1, 181.4, 140.2, 147.9, 234.8, 148.9, 149.9, 173.6, 96.4, 87.2, 137.2, 152.2, 121.7, 45.1, 120.4 | N, N, N, N, L, L, S, S, S, S, L, L, L, L, L, L, L, S, S, S, S, N, N, N | 270 | 297 | 530
bayview6627 | 68.4, 49.1, 42.5, 52.8, 43.8, 27.0, 79.9, 147.3, 173.3, 183.1, 181.4, 140.2, 147.9, 234.8, 148.9, 149.9, 173.6, 96.4, 87.2, 137.2, 152.2, 121.7, 45.1, 120.4 | N, N, N, N, L, L, S, S, S, S, L, L, L, L, L, L, L, S, S, S, S, N, N, N | 280 | 308 | 530
bayview6628 | 68.4, 49.1, 42.5, 52.8, 43.8, 27.0, 79.9, 147.3, 173.3, 183.1, 181.4, 140.2, 147.9, 234.8, 148.9, 149.9, 173.6, 96.4, 87.2, 137.2, 152.2, 121.7, 45.1, 120.4 | N, N, N, N, L, L, S, S, S, S, L, L, L, L, L, L, L, S, S, S, S, N, N, N | 290 | 319 | 530
bayview6629 | 68.4, 49.1, 42.5, 52.8, 43.8, 27.0, 79.9, 147.3, 173.3, 183.1, 181.4, 140.2, 147.9, 234.8, 148.9, 149.9, 173.6, 96.4, 87.2, 137.2, 152.2, 121.7, 45.1, 120.4 | N, N, N, N, L, L, S, S, S, S, L, L, L, L, L, L, L, S, S, S, S, N, N, N | 300 | 330 | 530
bayview6630 | 68.4, 49.1, 42.5, 52.8, 43.8, 27.0, 79.9, 147.3, 173.3, 183.1, 181.4, 140.2, 147.9, 234.8, 148.9, 149.9, 173.6, 96.4, 87.2, 137.2, 152.2, 121.7, 45.1, 120.4 | N, N, N, N, L, L, S, S, S, S, L, L, L, L, L, L, L, S, S, S, S, N, N, N | 50 | 55 | 560
bayview6631 | 68.4, 49.1, 42.5, 52.8, 43.8, 27.0, 79.9, 147.3, 173.3, 183.1, 181.4, 140.2, 147.9, 234.8, 148.9, 149.9, 173.6, 96.4, 87.2, 137.2, 152.2, 121.7, 45.1, 120.4 | N, N, N, N, L, L, S, S, S, S, L, L, L, L, L, L, L, S, S, S, S, N, N, N | 60 | 66 | 560
bayview6632 | 68.4, 49.1, 42.5, 52.8, 43.8, 27.0, 79.9, 147.3, 173.3, 183.1, 181.4, 140.2, 147.9, 234.8, 148.9, 149.9, 173.6, 96.4, 87.2, 137.2, 152.2, 121.7, 45.1, 120.4 | N, N, N, N, L, L, S, S, S, S, L, L, L, L, L, L, L, S, S, S, S, N, N, N | 70 | 77 | 560
bayview6633 | 68.4, 49.1, 42.5, 52.8, 43.8, 27.0, 79.9, 147.3, 173.3, 183.1, 181.4, 140.2, 147.9, 234.8, 148.9, 149.9, 173.6, 96.4, 87.2, 137.2, 152.2, 121.7, 45.1, 120.4 | N, N, N, N, L, L, S, S, S, S, L, L, L, L, L, L, L, S, S, S, S, N, N, N | 80 | 88 | 560
bayview6634 | 68.4, 49.1, 42.5, 52.8, 43.8, 27.0, 79.9, 147.3, 173.3, 183.1, 181.4, 140.2, 147.9, 234.8, 148.9, 149.9, 173.6, 96.4, 87.2, 137.2, 152.2, 121.7, 45.1, 120.4 | N, N, N, N, L, L, S, S, S, S, L, L, L, L, L, L, L, S, S, S, S, N, N, N | 90 | 99 | 560
bayview6635 | 68.4, 49.1, 42.5, 52.8, 43.8, 27.0, 79.9, 147.3, 173.3, 183.1, 181.4, 140.2, 147.9, 234.8, 148.9, 149.9, 173.6, 96.4, 87.2, 137.2, 152.2, 121.7, 45.1, 120.4 | N, N, N, N, L, L, S, S, S, S, L, L, L, L, L, L, L, S, S, S, S, N, N, N | 100 | 110 | 560
bayview6636 | 68.4, 49.1, 42.5, 52.8, 43.8, 27.0, 79.9, 147.3, 173.3, 183.1, 181.4, 140.2, 147.9, 234.8, 148.9, 149.9, 173.6, 96.4, 87.2, 137.2, 152.2, 121.7, 45.1, 120.4 | N, N, N, N, L, L, S, S, S, S, L, L, L, L, L, L, L, S, S, S, S, N, N, N | 110 | 121 | 560
bayview6637 | 68.4, 49.1, 42.5, 52.8, 43.8, 27.0, 79.9, 147.3, 173.3, 183.1, 181.4, 140.2, 147.9, 234.8, 148.9, 149.9, 173.6, 96.4, 87.2, 137.2, 152.2, 121.7, 45.1, 120.4 | N, N, N, N, L, L, S, S, S, S, L, L, L, L, L, L, L, S, S, S, S, N, N, N | 120 | 132 | 560
bayview6638 | 68.4, 49.1, 42.5, 52.8, 43.8, 27.0, 79.9, 147.3, 173.3, 183.1, 181.4, 140.2, 147.9, 234.8, 148.9, 149.9, 173.6, 96.4, 87.2, 137.2, 152.2, 121.7, 45.1, 120.4 | N, N, N, N, L, L, S, S, S, S, L, L, L, L, L, L, L, S, S, S, S, N, N, N | 130 | 143 | 560
bayview6639 | 68.4, 49.1, 42.5, 52.8, 43.8, 27.0, 79.9, 147.3, 173.3, 183.1, 181.4, 140.2, 147.9, 234.8, 148.9, 149.9, 173.6, 96.4, 87.2, 137.2, 152.2, 121.7, 45.1, 120.4 | N, N, N, N, L, L, S, S, S, S, L, L, L, L, L, L, L, S, S, S, S, N, N, N | 140 | 154 | 560
bayview6640 | 68.4, 49.1, 42.5, 52.8, 43.8, 27.0, 79.9, 147.3, 173.3, 183.1, 181.4, 140.2, 147.9, 234.8, 148.9, 149.9, 173.6, 96.4, 87.2, 137.2, 152.2, 121.7, 45.1, 120.4 | N, N, N, N, L, L, S, S, S, S, L, L, L, L, L, L, L, S, S, S, S, N, N, N | 150 | 165 | 560
bayview6641 | 68.4, 49.1, 42.5, 52.8, 43.8, 27.0, 79.9, 147.3, 173.3, 183.1, 181.4, 140.2, 147.9, 234.8, 148.9, 149.9, 173.6, 96.4, 87.2, 137.2, 152.2, 121.7, 45.1, 120.4 | N, N, N, N, L, L, S, S, S, S, L, L, L, L, L, L, L, S, S, S, S, N, N, N | 160 | 176 | 560
bayview6642 | 68.4, 49.1, 42.5, 52.8, 43.8, 27.0, 79.9, 147.3, 173.3, 183.1, 181.4, 140.2, 147.9, 234.8, 148.9, 149.9, 173.6, 96.4, 87.2, 137.2, 152.2, 121.7, 45.1, 120.4 | N, N, N, N, L, L, S, S, S, S, L, L, L, L, L, L, L, S, S, S, S, N, N, N | 170 | 187 | 560
bayview6643 | 68.4, 49.1, 42.5, 52.8, 43.8, 27.0, 79.9, 147.3, 173.3, 183.1, 181.4, 140.2, 147.9, 234.8, 148.9, 149.9, 173.6, 96.4, 87.2, 137.2, 152.2, 121.7, 45.1, 120.4 | N, N, N, N, L, L, S, S, S, S, L, L, L, L, L, L, L, S, S, S, S, N, N, N | 180 | 198 | 560
bayview6644 | 68.4, 49.1, 42.5, 52.8, 43.8, 27.0, 79.9, 147.3, 173.3, 183.1, 181.4, 140.2, 147.9, 234.8, 148.9, 149.9, 173.6, 96.4, 87.2, 137.2, 152.2, 121.7, 45.1, 120.4 | N, N, N, N, L, L, S, S, S, S, L, L, L, L, L, L, L, S, S, S, S, N, N, N | 190 | 209 | 560
bayview6645 | 68.4, 49.1, 42.5, 52.8, 43.8, 27.0, 79.9, 147.3, 173.3, 183.1, 181.4, 140.2, 147.9, 234.8, 148.9, 149.9, 173.6, 96.4, 87.2, 137.2, 152.2, 121.7, 45.1, 120.4 | N, N, N, N, L, L, S, S, S, S, L, L, L, L, L, L, L, S, S, S, S, N, N, N | 200 | 220 | 560
bayview6646 | 68.4, 49.1, 42.5, 52.8, 43.8, 27.0, 79.9, 147.3, 173.3, 183.1, 181.4, 140.2, 147.9, 234.8, 148.9, 149.9, 173.6, 96.4, 87.2, 137.2, 152.2, 121.7, 45.1, 120.4 | N, N, N, N, L, L, S, S, S, S, L, L, L, L, L, L, L, S, S, S, S, N, N, N | 210 | 231 | 560
bayview6647 | 68.4, 49.1, 42.5, 52.8, 43.8, 27.0, 79.9, 147.3, 173.3, 183.1, 181.4, 140.2, 147.9, 234.8, 148.9, 149.9, 173.6, 96.4, 87.2, 137.2, 152.2, 121.7, 45.1, 120.4 | N, N, N, N, L, L, S, S, S, S, L, L, L, L, L, L, L, S, S, S, S, N, N, N | 220 | 242 | 560
bayview6648 | 68.4, 49.1, 42.5, 52.8, 43.8, 27.0, 79.9, 147.3, 173.3, 183.1, 181.4, 140.2, 147.9, 234.8, 148.9, 149.9, 173.6, 96.4, 87.2, 137.2, 152.2, 121.7, 45.1, 120.4 | N, N, N, N, L, L, S, S, S, S, L, L, L, L, L, L, L, S, S, S, S, N, N, N | 230 | 253 | 560
bayview6649 | 68.4, 49.1, 42.5, 52.8, 43.8, 27.0, 79.9, 147.3, 173.3, 183.1, 181.4, 140.2, 147.9, 234.8, 148.9, 149.9, 173.6, 96.4, 87.2, 137.2, 152.2, 121.7, 45.1, 120.4 | N, N, N, N, L, L, S, S, S, S, L, L, L, L, L, L, L, S, S, S, S, N, N, N | 240 | 264 | 560
bayview6650 | 68.4, 49.1, 42.5, 52.8, 43.8, 27.0, 79.9, 147.3, 173.3, 183.1, 181.4, 140.2, 147.9, 234.8, 148.9, 149.9, 173.6, 96.4, 87.2, 137.2, 152.2, 121.7, 45.1, 120.4 | N, N, N, N, L, L, S, S, S, S, L, L, L, L, L, L, L, S, S, S, S, N, N, N | 250 | 275 | 560
bayview6651 | 68.4, 49.1, 42.5, 52.8, 43.8, 27.0, 79.9, 147.3, 173.3, 183.1, 181.4, 140.2, 147.9, 234.8, 148.9, 149.9, 173.6, 96.4, 87.2, 137.2, 152.2, 121.7, 45.1, 120.4 | N, N, N, N, L, L, S, S, S, S, L, L, L, L, L, L, L, S, S, S, S, N, N, N | 260 | 286 | 560
bayview6652 | 68.4, 49.1, 42.5, 52.8, 43.8, 27.0, 79.9, 147.3, 173.3, 183.1, 181.4, 140.2, 147.9, 234.8, 148.9, 149.9, 173.6, 96.4, 87.2, 137.2, 152.2, 121.7, 45.1, 120.4 | N, N, N, N, L, L, S, S, S, S, L, L, L, L, L, L, L, S, S, S, S, N, N, N | 270 | 297 | 560
bayview6653 | 68.4, 49.1, 42.5, 52.8, 43.8, 27.0, 79.9, 147.3, 173.3, 183.1, 181.4, 140.2, 147.9, 234.8, 148.9, 149.9, 173.6, 96.4, 87.2, 137.2, 152.2, 121.7, 45.1, 120.4 | N, N, N, N, L, L, S, S, S, S, L, L, L, L, L, L, L, S, S, S, S, N, N, N | 280 | 308 | 560
bayview6654 | 68.4, 49.1, 42.5, 52.8, 43.8, 27.0, 79.9, 147.3, 173.3, 183.1, 181.4, 140.2, 147.9, 234.8, 148.9, 149.9, 173.6, 96.4, 87.2, 137.2, 152.2, 121.7, 45.1, 120.4 | N, N, N, N, L, L, S, S, S, S, L, L, L, L, L, L, L, S, S, S, S, N, N, N | 290 | 319 | 560
bayview6655 | 68.4, 49.1, 42.5, 52.8, 43.8, 27.0, 79.9, 147.3, 173.3, 183.1, 181.4, 140.2, 147.9, 234.8, 148.9, 149.9, 173.6, 96.4, 87.2, 137.2, 152.2, 121.7, 45.1, 120.4 | N, N, N, N, L, L, S, S, S, S, L, L, L, L, L, L, L, S, S, S, S, N, N, N | 300 | 330 | 560
bayview6656 | 68.4, 49.1, 42.5, 52.8, 43.8, 27.0, 79.9, 147.3, 173.3, 183.1, 181.4, 140.2, 147.9, 234.8, 148.9, 149.9, 173.6, 96.4, 87.2, 137.2, 152.2, 121.7, 45.1, 120.4 | N, N, N, N, L, L, S, S, S, S, L, L, L, L, L, L, L, S, S, S, S, N, N, N | 50 | 55 | 590
bayview6657 | 68.4, 49.1, 42.5, 52.8, 43.8, 27.0, 79.9, 147.3, 173.3, 183.1, 181.4, 140.2, 147.9, 234.8, 148.9, 149.9, 173.6, 96.4, 87.2, 137.2, 152.2, 121.7, 45.1, 120.4 | N, N, N, N, L, L, S, S, S, S, L, L, L, L, L, L, L, S, S, S, S, N, N, N | 60 | 66 | 590
bayview6658 | 68.4, 49.1, 42.5, 52.8, 43.8, 27.0, 79.9, 147.3, 173.3, 183.1, 181.4, 140.2, 147.9, 234.8, 148.9, 149.9, 173.6, 96.4, 87.2, 137.2, 152.2, 121.7, 45.1, 120.4 | N, N, N, N, L, L, S, S, S, S, L, L, L, L, L, L, L, S, S, S, S, N, N, N | 70 | 77 | 590
bayview6659 | 68.4, 49.1, 42.5, 52.8, 43.8, 27.0, 79.9, 147.3, 173.3, 183.1, 181.4, 140.2, 147.9, 234.8, 148.9, 149.9, 173.6, 96.4, 87.2, 137.2, 152.2, 121.7, 45.1, 120.4 | N, N, N, N, L, L, S, S, S, S, L, L, L, L, L, L, L, S, S, S, S, N, N, N | 80 | 88 | 590
bayview6660 | 68.4, 49.1, 42.5, 52.8, 43.8, 27.0, 79.9, 147.3, 173.3, 183.1, 181.4, 140.2, 147.9, 234.8, 148.9, 149.9, 173.6, 96.4, 87.2, 137.2, 152.2, 121.7, 45.1, 120.4 | N, N, N, N, L, L, S, S, S, S, L, L, L, L, L, L, L, S, S, S, S, N, N, N | 90 | 99 | 590
bayview6661 | 68.4, 49.1, 42.5, 52.8, 43.8, 27.0, 79.9, 147.3, 173.3, 183.1, 181.4, 140.2, 147.9, 234.8, 148.9, 149.9, 173.6, 96.4, 87.2, 137.2, 152.2, 121.7, 45.1, 120.4 | N, N, N, N, L, L, S, S, S, S, L, L, L, L, L, L, L, S, S, S, S, N, N, N | 100 | 110 | 590
bayview6662 | 68.4, 49.1, 42.5, 52.8, 43.8, 27.0, 79.9, 147.3, 173.3, 183.1, 181.4, 140.2, 147.9, 234.8, 148.9, 149.9, 173.6, 96.4, 87.2, 137.2, 152.2, 121.7, 45.1, 120.4 | N, N, N, N, L, L, S, S, S, S, L, L, L, L, L, L, L, S, S, S, S, N, N, N | 110 | 121 | 590
bayview6663 | 68.4, 49.1, 42.5, 52.8, 43.8, 27.0, 79.9, 147.3, 173.3, 183.1, 181.4, 140.2, 147.9, 234.8, 148.9, 149.9, 173.6, 96.4, 87.2, 137.2, 152.2, 121.7, 45.1, 120.4 | N, N, N, N, L, L, S, S, S, S, L, L, L, L, L, L, L, S, S, S, S, N, N, N | 120 | 132 | 590
bayview6664 | 68.4, 49.1, 42.5, 52.8, 43.8, 27.0, 79.9, 147.3, 173.3, 183.1, 181.4, 140.2, 147.9, 234.8, 148.9, 149.9, 173.6, 96.4, 87.2, 137.2, 152.2, 121.7, 45.1, 120.4 | N, N, N, N, L, L, S, S, S, S, L, L, L, L, L, L, L, S, S, S, S, N, N, N | 130 | 143 | 590
bayview6665 | 68.4, 49.1, 42.5, 52.8, 43.8, 27.0, 79.9, 147.3, 173.3, 183.1, 181.4, 140.2, 147.9, 234.8, 148.9, 149.9, 173.6, 96.4, 87.2, 137.2, 152.2, 121.7, 45.1, 120.4 | N, N, N, N, L, L, S, S, S, S, L, L, L, L, L, L, L, S, S, S, S, N, N, N | 140 | 154 | 590
bayview6666 | 68.4, 49.1, 42.5, 52.8, 43.8, 27.0, 79.9, 147.3, 173.3, 183.1, 181.4, 140.2, 147.9, 234.8, 148.9, 149.9, 173.6, 96.4, 87.2, 137.2, 152.2, 121.7, 45.1, 120.4 | N, N, N, N, L, L, S, S, S, S, L, L, L, L, L, L, L, S, S, S, S, N, N, N | 150 | 165 | 590
bayview6667 | 68.4, 49.1, 42.5, 52.8, 43.8, 27.0, 79.9, 147.3, 173.3, 183.1, 181.4, 140.2, 147.9, 234.8, 148.9, 149.9, 173.6, 96.4, 87.2, 137.2, 152.2, 121.7, 45.1, 120.4 | N, N, N, N, L, L, S, S, S, S, L, L, L, L, L, L, L, S, S, S, S, N, N, N | 160 | 176 | 590
bayview6668 | 68.4, 49.1, 42.5, 52.8, 43.8, 27.0, 79.9, 147.3, 173.3, 183.1, 181.4, 140.2, 147.9, 234.8, 148.9, 149.9, 173.6, 96.4, 87.2, 137.2, 152.2, 121.7, 45.1, 120.4 | N, N, N, N, L, L, S, S, S, S, L, L, L, L, L, L, L, S, S, S, S, N, N, N | 170 | 187 | 590
bayview6669 | 68.4, 49.1, 42.5, 52.8, 43.8, 27.0, 79.9, 147.3, 173.3, 183.1, 181.4, 140.2, 147.9, 234.8, 148.9, 149.9, 173.6, 96.4, 87.2, 137.2, 152.2, 121.7, 45.1, 120.4 | N, N, N, N, L, L, S, S, S, S, L, L, L, L, L, L, L, S, S, S, S, N, N, N | 180 | 198 | 590
bayview6670 | 68.4, 49.1, 42.5, 52.8, 43.8, 27.0, 79.9, 147.3, 173.3, 183.1, 181.4, 140.2, 147.9, 234.8, 148.9, 149.9, 173.6, 96.4, 87.2, 137.2, 152.2, 121.7, 45.1, 120.4 | N, N, N, N, L, L, S, S, S, S, L, L, L, L, L, L, L, S, S, S, S, N, N, N | 190 | 209 | 590
bayview6671 | 68.4, 49.1, 42.5, 52.8, 43.8, 27.0, 79.9, 147.3, 173.3, 183.1, 181.4, 140.2, 147.9, 234.8, 148.9, 149.9, 173.6, 96.4, 87.2, 137.2, 152.2, 121.7, 45.1, 120.4 | N, N, N, N, L, L, S, S, S, S, L, L, L, L, L, L, L, S, S, S, S, N, N, N | 200 | 220 | 590
bayview6672 | 68.4, 49.1, 42.5, 52.8, 43.8, 27.0, 79.9, 147.3, 173.3, 183.1, 181.4, 140.2, 147.9, 234.8, 148.9, 149.9, 173.6, 96.4, 87.2, 137.2, 152.2, 121.7, 45.1, 120.4 | N, N, N, N, L, L, S, S, S, S, L, L, L, L, L, L, L, S, S, S, S, N, N, N | 210 | 231 | 590
bayview6673 | 68.4, 49.1, 42.5, 52.8, 43.8, 27.0, 79.9, 147.3, 173.3, 183.1, 181.4, 140.2, 147.9, 234.8, 148.9, 149.9, 173.6, 96.4, 87.2, 137.2, 152.2, 121.7, 45.1, 120.4 | N, N, N, N, L, L, S, S, S, S, L, L, L, L, L, L, L, S, S, S, S, N, N, N | 220 | 242 | 590
bayview6674 | 68.4, 49.1, 42.5, 52.8, 43.8, 27.0, 79.9, 147.3, 173.3, 183.1, 181.4, 140.2, 147.9, 234.8, 148.9, 149.9, 173.6, 96.4, 87.2, 137.2, 152.2, 121.7, 45.1, 120.4 | N, N, N, N, L, L, S, S, S, S, L, L, L, L, L, L, L, S, S, S, S, N, N, N | 230 | 253 | 590
bayview6675 | 68.4, 49.1, 42.5, 52.8, 43.8, 27.0, 79.9, 147.3, 173.3, 183.1, 181.4, 140.2, 147.9, 234.8, 148.9, 149.9, 173.6, 96.4, 87.2, 137.2, 152.2, 121.7, 45.1, 120.4 | N, N, N, N, L, L, S, S, S, S, L, L, L, L, L, L, L, S, S, S, S, N, N, N | 240 | 264 | 590
bayview6676 | 68.4, 49.1, 42.5, 52.8, 43.8, 27.0, 79.9, 147.3, 173.3, 183.1, 181.4, 140.2, 147.9, 234.8, 148.9, 149.9, 173.6, 96.4, 87.2, 137.2, 152.2, 121.7, 45.1, 120.4 | N, N, N, N, L, L, S, S, S, S, L, L, L, L, L, L, L, S, S, S, S, N, N, N | 250 | 275 | 590
bayview6677 | 68.4, 49.1, 42.5, 52.8, 43.8, 27.0, 79.9, 147.3, 173.3, 183.1, 181.4, 140.2, 147.9, 234.8, 148.9, 149.9, 173.6, 96.4, 87.2, 137.2, 152.2, 121.7, 45.1, 120.4 | N, N, N, N, L, L, S, S, S, S, L, L, L, L, L, L, L, S, S, S, S, N, N, N | 260 | 286 | 590
bayview6678 | 68.4, 49.1, 42.5, 52.8, 43.8, 27.0, 79.9, 147.3, 173.3, 183.1, 181.4, 140.2, 147.9, 234.8, 148.9, 149.9, 173.6, 96.4, 87.2, 137.2, 152.2, 121.7, 45.1, 120.4 | N, N, N, N, L, L, S, S, S, S, L, L, L, L, L, L, L, S, S, S, S, N, N, N | 270 | 297 | 590
bayview6679 | 68.4, 49.1, 42.5, 52.8, 43.8, 27.0, 79.9, 147.3, 173.3, 183.1, 181.4, 140.2, 147.9, 234.8, 148.9, 149.9, 173.6, 96.4, 87.2, 137.2, 152.2, 121.7, 45.1, 120.4 | N, N, N, N, L, L, S, S, S, S, L, L, L, L, L, L, L, S, S, S, S, N, N, N | 280 | 308 | 590
bayview6680 | 68.4, 49.1, 42.5, 52.8, 43.8, 27.0, 79.9, 147.3, 173.3, 183.1, 181.4, 140.2, 147.9, 234.8, 148.9, 149.9, 173.6, 96.4, 87.2, 137.2, 152.2, 121.7, 45.1, 120.4 | N, N, N, N, L, L, S, S, S, S, L, L, L, L, L, L, L, S, S, S, S, N, N, N | 290 | 319 | 590
bayview6681 | 68.4, 49.1, 42.5, 52.8, 43.8, 27.0, 79.9, 147.3, 173.3, 183.1, 181.4, 140.2, 147.9, 234.8, 148.9, 149.9, 173.6, 96.4, 87.2, 137.2, 152.2, 121.7, 45.1, 120.4 | N, N, N, N, L, L, S, S, S, S, L, L, L, L, L, L, L, S, S, S, S, N, N, N | 300 | 330 | 590
bayview6682 | 68.4, 49.1, 42.5, 52.8, 43.8, 27.0, 79.9, 147.3, 173.3, 183.1, 181.4, 140.2, 147.9, 234.8, 148.9, 149.9, 173.6, 96.4, 87.2, 137.2, 152.2, 121.7, 45.1, 120.4 | N, N, N, N, L, L, S, S, S, S, L, L, L, L, L, L, L, S, S, S, S, N, N, N | 50 | 55 | 620
bayview6683 | 68.4, 49.1, 42.5, 52.8, 43.8, 27.0, 79.9, 147.3, 173.3, 183.1, 181.4, 140.2, 147.9, 234.8, 148.9, 149.9, 173.6, 96.4, 87.2, 137.2, 152.2, 121.7, 45.1, 120.4 | N, N, N, N, L, L, S, S, S, S, L, L, L, L, L, L, L, S, S, S, S, N, N, N | 60 | 66 | 620
bayview6684 | 68.4, 49.1, 42.5, 52.8, 43.8, 27.0, 79.9, 147.3, 173.3, 183.1, 181.4, 140.2, 147.9, 234.8, 148.9, 149.9, 173.6, 96.4, 87.2, 137.2, 152.2, 121.7, 45.1, 120.4 | N, N, N, N, L, L, S, S, S, S, L, L, L, L, L, L, L, S, S, S, S, N, N, N | 70 | 77 | 620
bayview6685 | 68.4, 49.1, 42.5, 52.8, 43.8, 27.0, 79.9, 147.3, 173.3, 183.1, 181.4, 140.2, 147.9, 234.8, 148.9, 149.9, 173.6, 96.4, 87.2, 137.2, 152.2, 121.7, 45.1, 120.4 | N, N, N, N, L, L, S, S, S, S, L, L, L, L, L, L, L, S, S, S, S, N, N, N | 80 | 88 | 620
bayview6686 | 68.4, 49.1, 42.5, 52.8, 43.8, 27.0, 79.9, 147.3, 173.3, 183.1, 181.4, 140.2, 147.9, 234.8, 148.9, 149.9, 173.6, 96.4, 87.2, 137.2, 152.2, 121.7, 45.1, 120.4 | N, N, N, N, L, L, S, S, S, S, L, L, L, L, L, L, L, S, S, S, S, N, N, N | 90 | 99 | 620
bayview6687 | 68.4, 49.1, 42.5, 52.8, 43.8, 27.0, 79.9, 147.3, 173.3, 183.1, 181.4, 140.2, 147.9, 234.8, 148.9, 149.9, 173.6, 96.4, 87.2, 137.2, 152.2, 121.7, 45.1, 120.4 | N, N, N, N, L, L, S, S, S, S, L, L, L, L, L, L, L, S, S, S, S, N, N, N | 100 | 110 | 620
bayview6688 | 68.4, 49.1, 42.5, 52.8, 43.8, 27.0, 79.9, 147.3, 173.3, 183.1, 181.4, 140.2, 147.9, 234.8, 148.9, 149.9, 173.6, 96.4, 87.2, 137.2, 152.2, 121.7, 45.1, 120.4 | N, N, N, N, L, L, S, S, S, S, L, L, L, L, L, L, L, S, S, S, S, N, N, N | 110 | 121 | 620
bayview6689 | 68.4, 49.1, 42.5, 52.8, 43.8, 27.0, 79.9, 147.3, 173.3, 183.1, 181.4, 140.2, 147.9, 234.8, 148.9, 149.9, 173.6, 96.4, 87.2, 137.2, 152.2, 121.7, 45.1, 120.4 | N, N, N, N, L, L, S, S, S, S, L, L, L, L, L, L, L, S, S, S, S, N, N, N | 120 | 132 | 620
bayview6690 | 68.4, 49.1, 42.5, 52.8, 43.8, 27.0, 79.9, 147.3, 173.3, 183.1, 181.4, 140.2, 147.9, 234.8, 148.9, 149.9, 173.6, 96.4, 87.2, 137.2, 152.2, 121.7, 45.1, 120.4 | N, N, N, N, L, L, S, S, S, S, L, L, L, L, L, L, L, S, S, S, S, N, N, N | 130 | 143 | 620
bayview6691 | 68.4, 49.1, 42.5, 52.8, 43.8, 27.0, 79.9, 147.3, 173.3, 183.1, 181.4, 140.2, 147.9, 234.8, 148.9, 149.9, 173.6, 96.4, 87.2, 137.2, 152.2, 121.7, 45.1, 120.4 | N, N, N, N, L, L, S, S, S, S, L, L, L, L, L, L, L, S, S, S, S, N, N, N | 140 | 154 | 620
bayview6692 | 68.4, 49.1, 42.5, 52.8, 43.8, 27.0, 79.9, 147.3, 173.3, 183.1, 181.4, 140.2, 147.9, 234.8, 148.9, 149.9, 173.6, 96.4, 87.2, 137.2, 152.2, 121.7, 45.1, 120.4 | N, N, N, N, L, L, S, S, S, S, L, L, L, L, L, L, L, S, S, S, S, N, N, N | 150 | 165 | 620
bayview6693 | 68.4, 49.1, 42.5, 52.8, 43.8, 27.0, 79.9, 147.3, 173.3, 183.1, 181.4, 140.2, 147.9, 234.8, 148.9, 149.9, 173.6, 96.4, 87.2, 137.2, 152.2, 121.7, 45.1, 120.4 | N, N, N, N, L, L, S, S, S, S, L, L, L, L, L, L, L, S, S, S, S, N, N, N | 160 | 176 | 620
bayview6694 | 68.4, 49.1, 42.5, 52.8, 43.8, 27.0, 79.9, 147.3, 173.3, 183.1, 181.4, 140.2, 147.9, 234.8, 148.9, 149.9, 173.6, 96.4, 87.2, 137.2, 152.2, 121.7, 45.1, 120.4 | N, N, N, N, L, L, S, S, S, S, L, L, L, L, L, L, L, S, S, S, S, N, N, N | 170 | 187 | 620
bayview6695 | 68.4, 49.1, 42.5, 52.8, 43.8, 27.0, 79.9, 147.3, 173.3, 183.1, 181.4, 140.2, 147.9, 234.8, 148.9, 149.9, 173.6, 96.4, 87.2, 137.2, 152.2, 121.7, 45.1, 120.4 | N, N, N, N, L, L, S, S, S, S, L, L, L, L, L, L, L, S, S, S, S, N, N, N | 180 | 198 | 620
bayview6696 | 68.4, 49.1, 42.5, 52.8, 43.8, 27.0, 79.9, 147.3, 173.3, 183.1, 181.4, 140.2, 147.9, 234.8, 148.9, 149.9, 173.6, 96.4, 87.2, 137.2, 152.2, 121.7, 45.1, 120.4 | N, N, N, N, L, L, S, S, S, S, L, L, L, L, L, L, L, S, S, S, S, N, N, N | 190 | 209 | 620
bayview6697 | 68.4, 49.1, 42.5, 52.8, 43.8, 27.0, 79.9, 147.3, 173.3, 183.1, 181.4, 140.2, 147.9, 234.8, 148.9, 149.9, 173.6, 96.4, 87.2, 137.2, 152.2, 121.7, 45.1, 120.4 | N, N, N, N, L, L, S, S, S, S, L, L, L, L, L, L, L, S, S, S, S, N, N, N | 200 | 220 | 620
bayview6698 | 68.4, 49.1, 42.5, 52.8, 43.8, 27.0, 79.9, 147.3, 173.3, 183.1, 181.4, 140.2, 147.9, 234.8, 148.9, 149.9, 173.6, 96.4, 87.2, 137.2, 152.2, 121.7, 45.1, 120.4 | N, N, N, N, L, L, S, S, S, S, L, L, L, L, L, L, L, S, S, S, S, N, N, N | 210 | 231 | 620
bayview6699 | 68.4, 49.1, 42.5, 52.8, 43.8, 27.0, 79.9, 147.3, 173.3, 183.1, 181.4, 140.2, 147.9, 234.8, 148.9, 149.9, 173.6, 96.4, 87.2, 137.2, 152.2, 121.7, 45.1, 120.4 | N, N, N, N, L, L, S, S, S, S, L, L, L, L, L, L, L, S, S, S, S, N, N, N | 220 | 242 | 620
bayview6700 | 68.4, 49.1, 42.5, 52.8, 43.8, 27.0, 79.9, 147.3, 173.3, 183.1, 181.4, 140.2, 147.9, 234.8, 148.9, 149.9, 173.6, 96.4, 87.2, 137.2, 152.2, 121.7, 45.1, 120.4 | N, N, N, N, L, L, S, S, S, S, L, L, L, L, L, L, L, S, S, S, S, N, N, N | 230 | 253 | 620
bayview6701 | 68.4, 49.1, 42.5, 52.8, 43.8, 27.0, 79.9, 147.3, 173.3, 183.1, 181.4, 140.2, 147.9, 234.8, 148.9, 149.9, 173.6, 96.4, 87.2, 137.2, 152.2, 121.7, 45.1, 120.4 | N, N, N, N, L, L, S, S, S, S, L, L, L, L, L, L, L, S, S, S, S, N, N, N | 240 | 264 | 620
bayview6702 | 68.4, 49.1, 42.5, 52.8, 43.8, 27.0, 79.9, 147.3, 173.3, 183.1, 181.4, 140.2, 147.9, 234.8, 148.9, 149.9, 173.6, 96.4, 87.2, 137.2, 152.2, 121.7, 45.1, 120.4 | N, N, N, N, L, L, S, S, S, S, L, L, L, L, L, L, L, S, S, S, S, N, N, N | 250 | 275 | 620
bayview6703 | 68.4, 49.1, 42.5, 52.8, 43.8, 27.0, 79.9, 147.3, 173.3, 183.1, 181.4, 140.2, 147.9, 234.8, 148.9, 149.9, 173.6, 96.4, 87.2, 137.2, 152.2, 121.7, 45.1, 120.4 | N, N, N, N, L, L, S, S, S, S, L, L, L, L, L, L, L, S, S, S, S, N, N, N | 260 | 286 | 620
bayview6704 | 68.4, 49.1, 42.5, 52.8, 43.8, 27.0, 79.9, 147.3, 173.3, 183.1, 181.4, 140.2, 147.9, 234.8, 148.9, 149.9, 173.6, 96.4, 87.2, 137.2, 152.2, 121.7, 45.1, 120.4 | N, N, N, N, L, L, S, S, S, S, L, L, L, L, L, L, L, S, S, S, S, N, N, N | 270 | 297 | 620
bayview6705 | 68.4, 49.1, 42.5, 52.8, 43.8, 27.0, 79.9, 147.3, 173.3, 183.1, 181.4, 140.2, 147.9, 234.8, 148.9, 149.9, 173.6, 96.4, 87.2, 137.2, 152.2, 121.7, 45.1, 120.4 | N, N, N, N, L, L, S, S, S, S, L, L, L, L, L, L, L, S, S, S, S, N, N, N | 280 | 308 | 620
bayview6706 | 68.4, 49.1, 42.5, 52.8, 43.8, 27.0, 79.9, 147.3, 173.3, 183.1, 181.4, 140.2, 147.9, 234.8, 148.9, 149.9, 173.6, 96.4, 87.2, 137.2, 152.2, 121.7, 45.1, 120.4 | N, N, N, N, L, L, S, S, S, S, L, L, L, L, L, L, L, S, S, S, S, N, N, N | 290 | 319 | 620
bayview6707 | 68.4, 49.1, 42.5, 52.8, 43.8, 27.0, 79.9, 147.3, 173.3, 183.1, 181.4, 140.2, 147.9, 234.8, 148.9, 149.9, 173.6, 96.4, 87.2, 137.2, 152.2, 121.7, 45.1, 120.4 | N, N, N, N, L, L, S, S, S, S, L, L, L, L, L, L, L, S, S, S, S, N, N, N | 300 | 330 | 620
bayview6708 | 68.4, 49.1, 42.5, 52.8, 43.8, 27.0, 79.9, 147.3, 173.3, 183.1, 181.4, 140.2, 147.9, 234.8, 148.9, 149.9, 173.6, 96.4, 87.2, 137.2, 152.2, 121.7, 45.1, 120.4 | N, N, N, N, L, L, S, S, S, S, L, L, L, L, L, L, L, S, S, S, S, N, N, N | 50 | 55 | 650
bayview6709 | 68.4, 49.1, 42.5, 52.8, 43.8, 27.0, 79.9, 147.3, 173.3, 183.1, 181.4, 140.2, 147.9, 234.8, 148.9, 149.9, 173.6, 96.4, 87.2, 137.2, 152.2, 121.7, 45.1, 120.4 | N, N, N, N, L, L, S, S, S, S, L, L, L, L, L, L, L, S, S, S, S, N, N, N | 60 | 66 | 650
bayview6710 | 68.4, 49.1, 42.5, 52.8, 43.8, 27.0, 79.9, 147.3, 173.3, 183.1, 181.4, 140.2, 147.9, 234.8, 148.9, 149.9, 173.6, 96.4, 87.2, 137.2, 152.2, 121.7, 45.1, 120.4 | N, N, N, N, L, L, S, S, S, S, L, L, L, L, L, L, L, S, S, S, S, N, N, N | 70 | 77 | 650
bayview6711 | 68.4, 49.1, 42.5, 52.8, 43.8, 27.0, 79.9, 147.3, 173.3, 183.1, 181.4, 140.2, 147.9, 234.8, 148.9, 149.9, 173.6, 96.4, 87.2, 137.2, 152.2, 121.7, 45.1, 120.4 | N, N, N, N, L, L, S, S, S, S, L, L, L, L, L, L, L, S, S, S, S, N, N, N | 80 | 88 | 650
bayview6712 | 68.4, 49.1, 42.5, 52.8, 43.8, 27.0, 79.9, 147.3, 173.3, 183.1, 181.4, 140.2, 147.9, 234.8, 148.9, 149.9, 173.6, 96.4, 87.2, 137.2, 152.2, 121.7, 45.1, 120.4 | N, N, N, N, L, L, S, S, S, S, L, L, L, L, L, L, L, S, S, S, S, N, N, N | 90 | 99 | 650
bayview6713 | 68.4, 49.1, 42.5, 52.8, 43.8, 27.0, 79.9, 147.3, 173.3, 183.1, 181.4, 140.2, 147.9, 234.8, 148.9, 149.9, 173.6, 96.4, 87.2, 137.2, 152.2, 121.7, 45.1, 120.4 | N, N, N, N, L, L, S, S, S, S, L, L, L, L, L, L, L, S, S, S, S, N, N, N | 100 | 110 | 650
bayview6714 | 68.4, 49.1, 42.5, 52.8, 43.8, 27.0, 79.9, 147.3, 173.3, 183.1, 181.4, 140.2, 147.9, 234.8, 148.9, 149.9, 173.6, 96.4, 87.2, 137.2, 152.2, 121.7, 45.1, 120.4 | N, N, N, N, L, L, S, S, S, S, L, L, L, L, L, L, L, S, S, S, S, N, N, N | 110 | 121 | 650
bayview6715 | 68.4, 49.1, 42.5, 52.8, 43.8, 27.0, 79.9, 147.3, 173.3, 183.1, 181.4, 140.2, 147.9, 234.8, 148.9, 149.9, 173.6, 96.4, 87.2, 137.2, 152.2, 121.7, 45.1, 120.4 | N, N, N, N, L, L, S, S, S, S, L, L, L, L, L, L, L, S, S, S, S, N, N, N | 120 | 132 | 650
bayview6716 | 68.4, 49.1, 42.5, 52.8, 43.8, 27.0, 79.9, 147.3, 173.3, 183.1, 181.4, 140.2, 147.9, 234.8, 148.9, 149.9, 173.6, 96.4, 87.2, 137.2, 152.2, 121.7, 45.1, 120.4 | N, N, N, N, L, L, S, S, S, S, L, L, L, L, L, L, L, S, S, S, S, N, N, N | 130 | 143 | 650
bayview6717 | 68.4, 49.1, 42.5, 52.8, 43.8, 27.0, 79.9, 147.3, 173.3, 183.1, 181.4, 140.2, 147.9, 234.8, 148.9, 149.9, 173.6, 96.4, 87.2, 137.2, 152.2, 121.7, 45.1, 120.4 | N, N, N, N, L, L, S, S, S, S, L, L, L, L, L, L, L, S, S, S, S, N, N, N | 140 | 154 | 650
bayview6718 | 68.4, 49.1, 42.5, 52.8, 43.8, 27.0, 79.9, 147.3, 173.3, 183.1, 181.4, 140.2, 147.9, 234.8, 148.9, 149.9, 173.6, 96.4, 87.2, 137.2, 152.2, 121.7, 45.1, 120.4 | N, N, N, N, L, L, S, S, S, S, L, L, L, L, L, L, L, S, S, S, S, N, N, N | 150 | 165 | 650
bayview6719 | 68.4, 49.1, 42.5, 52.8, 43.8, 27.0, 79.9, 147.3, 173.3, 183.1, 181.4, 140.2, 147.9, 234.8, 148.9, 149.9, 173.6, 96.4, 87.2, 137.2, 152.2, 121.7, 45.1, 120.4 | N, N, N, N, L, L, S, S, S, S, L, L, L, L, L, L, L, S, S, S, S, N, N, N | 160 | 176 | 650
bayview6720 | 68.4, 49.1, 42.5, 52.8, 43.8, 27.0, 79.9, 147.3, 173.3, 183.1, 181.4, 140.2, 147.9, 234.8, 148.9, 149.9, 173.6, 96.4, 87.2, 137.2, 152.2, 121.7, 45.1, 120.4 | N, N, N, N, L, L, S, S, S, S, L, L, L, L, L, L, L, S, S, S, S, N, N, N | 170 | 187 | 650
bayview6721 | 68.4, 49.1, 42.5, 52.8, 43.8, 27.0, 79.9, 147.3, 173.3, 183.1, 181.4, 140.2, 147.9, 234.8, 148.9, 149.9, 173.6, 96.4, 87.2, 137.2, 152.2, 121.7, 45.1, 120.4 | N, N, N, N, L, L, S, S, S, S, L, L, L, L, L, L, L, S, S, S, S, N, N, N | 180 | 198 | 650
bayview6722 | 68.4, 49.1, 42.5, 52.8, 43.8, 27.0, 79.9, 147.3, 173.3, 183.1, 181.4, 140.2, 147.9, 234.8, 148.9, 149.9, 173.6, 96.4, 87.2, 137.2, 152.2, 121.7, 45.1, 120.4 | N, N, N, N, L, L, S, S, S, S, L, L, L, L, L, L, L, S, S, S, S, N, N, N | 190 | 209 | 650
bayview6723 | 68.4, 49.1, 42.5, 52.8, 43.8, 27.0, 79.9, 147.3, 173.3, 183.1, 181.4, 140.2, 147.9, 234.8, 148.9, 149.9, 173.6, 96.4, 87.2, 137.2, 152.2, 121.7, 45.1, 120.4 | N, N, N, N, L, L, S, S, S, S, L, L, L, L, L, L, L, S, S, S, S, N, N, N | 200 | 220 | 650
bayview6724 | 68.4, 49.1, 42.5, 52.8, 43.8, 27.0, 79.9, 147.3, 173.3, 183.1, 181.4, 140.2, 147.9, 234.8, 148.9, 149.9, 173.6, 96.4, 87.2, 137.2, 152.2, 121.7, 45.1, 120.4 | N, N, N, N, L, L, S, S, S, S, L, L, L, L, L, L, L, S, S, S, S, N, N, N | 210 | 231 | 650
bayview6725 | 68.4, 49.1, 42.5, 52.8, 43.8, 27.0, 79.9, 147.3, 173.3, 183.1, 181.4, 140.2, 147.9, 234.8, 148.9, 149.9, 173.6, 96.4, 87.2, 137.2, 152.2, 121.7, 45.1, 120.4 | N, N, N, N, L, L, S, S, S, S, L, L, L, L, L, L, L, S, S, S, S, N, N, N | 220 | 242 | 650
bayview6726 | 68.4, 49.1, 42.5, 52.8, 43.8, 27.0, 79.9, 147.3, 173.3, 183.1, 181.4, 140.2, 147.9, 234.8, 148.9, 149.9, 173.6, 96.4, 87.2, 137.2, 152.2, 121.7, 45.1, 120.4 | N, N, N, N, L, L, S, S, S, S, L, L, L, L, L, L, L, S, S, S, S, N, N, N | 230 | 253 | 650
bayview6727 | 68.4, 49.1, 42.5, 52.8, 43.8, 27.0, 79.9, 147.3, 173.3, 183.1, 181.4, 140.2, 147.9, 234.8, 148.9, 149.9, 173.6, 96.4, 87.2, 137.2, 152.2, 121.7, 45.1, 120.4 | N, N, N, N, L, L, S, S, S, S, L, L, L, L, L, L, L, S, S, S, S, N, N, N | 240 | 264 | 650
bayview6728 | 68.4, 49.1, 42.5, 52.8, 43.8, 27.0, 79.9, 147.3, 173.3, 183.1, 181.4, 140.2, 147.9, 234.8, 148.9, 149.9, 173.6, 96.4, 87.2, 137.2, 152.2, 121.7, 45.1, 120.4 | N, N, N, N, L, L, S, S, S, S, L, L, L, L, L, L, L, S, S, S, S, N, N, N | 250 | 275 | 650
bayview6729 | 68.4, 49.1, 42.5, 52.8, 43.8, 27.0, 79.9, 147.3, 173.3, 183.1, 181.4, 140.2, 147.9, 234.8, 148.9, 149.9, 173.6, 96.4, 87.2, 137.2, 152.2, 121.7, 45.1, 120.4 | N, N, N, N, L, L, S, S, S, S, L, L, L, L, L, L, L, S, S, S, S, N, N, N | 260 | 286 | 650
bayview6730 | 68.4, 49.1, 42.5, 52.8, 43.8, 27.0, 79.9, 147.3, 173.3, 183.1, 181.4, 140.2, 147.9, 234.8, 148.9, 149.9, 173.6, 96.4, 87.2, 137.2, 152.2, 121.7, 45.1, 120.4 | N, N, N, N, L, L, S, S, S, S, L, L, L, L, L, L, L, S, S, S, S, N, N, N | 270 | 297 | 650
bayview6731 | 68.4, 49.1, 42.5, 52.8, 43.8, 27.0, 79.9, 147.3, 173.3, 183.1, 181.4, 140.2, 147.9, 234.8, 148.9, 149.9, 173.6, 96.4, 87.2, 137.2, 152.2, 121.7, 45.1, 120.4 | N, N, N, N, L, L, S, S, S, S, L, L, L, L, L, L, L, S, S, S, S, N, N, N | 280 | 308 | 650
bayview6732 | 68.4, 49.1, 42.5, 52.8, 43.8, 27.0, 79.9, 147.3, 173.3, 183.1, 181.4, 140.2, 147.9, 234.8, 148.9, 149.9, 173.6, 96.4, 87.2, 137.2, 152.2, 121.7, 45.1, 120.4 | N, N, N, N, L, L, S, S, S, S, L, L, L, L, L, L, L, S, S, S, S, N, N, N | 290 | 319 | 650
bayview6733 | 68.4, 49.1, 42.5, 52.8, 43.8, 27.0, 79.9, 147.3, 173.3, 183.1, 181.4, 140.2, 147.9, 234.8, 148.9, 149.9, 173.6, 96.4, 87.2, 137.2, 152.2, 121.7, 45.1, 120.4 | N, N, N, N, L, L, S, S, S, S, L, L, L, L, L, L, L, S, S, S, S, N, N, N | 300 | 330 | 650
bayview6734 | 68.4, 49.1, 42.5, 52.8, 43.8, 27.0, 79.9, 147.3, 173.3, 183.1, 181.4, 140.2, 147.9, 234.8, 148.9, 149.9, 173.6, 96.4, 87.2, 137.2, 152.2, 121.7, 45.1, 120.4 | N, N, N, N, L, L, S, S, S, S, L, L, L, L, L, L, L, S, S, S, S, N, N, N | 50 | 55 | 680
bayview6735 | 68.4, 49.1, 42.5, 52.8, 43.8, 27.0, 79.9, 147.3, 173.3, 183.1, 181.4, 140.2, 147.9, 234.8, 148.9, 149.9, 173.6, 96.4, 87.2, 137.2, 152.2, 121.7, 45.1, 120.4 | N, N, N, N, L, L, S, S, S, S, L, L, L, L, L, L, L, S, S, S, S, N, N, N | 60 | 66 | 680
bayview6736 | 68.4, 49.1, 42.5, 52.8, 43.8, 27.0, 79.9, 147.3, 173.3, 183.1, 181.4, 140.2, 147.9, 234.8, 148.9, 149.9, 173.6, 96.4, 87.2, 137.2, 152.2, 121.7, 45.1, 120.4 | N, N, N, N, L, L, S, S, S, S, L, L, L, L, L, L, L, S, S, S, S, N, N, N | 70 | 77 | 680
bayview6737 | 68.4, 49.1, 42.5, 52.8, 43.8, 27.0, 79.9, 147.3, 173.3, 183.1, 181.4, 140.2, 147.9, 234.8, 148.9, 149.9, 173.6, 96.4, 87.2, 137.2, 152.2, 121.7, 45.1, 120.4 | N, N, N, N, L, L, S, S, S, S, L, L, L, L, L, L, L, S, S, S, S, N, N, N | 80 | 88 | 680
bayview6738 | 68.4, 49.1, 42.5, 52.8, 43.8, 27.0, 79.9, 147.3, 173.3, 183.1, 181.4, 140.2, 147.9, 234.8, 148.9, 149.9, 173.6, 96.4, 87.2, 137.2, 152.2, 121.7, 45.1, 120.4 | N, N, N, N, L, L, S, S, S, S, L, L, L, L, L, L, L, S, S, S, S, N, N, N | 90 | 99 | 680
bayview6739 | 68.4, 49.1, 42.5, 52.8, 43.8, 27.0, 79.9, 147.3, 173.3, 183.1, 181.4, 140.2, 147.9, 234.8, 148.9, 149.9, 173.6, 96.4, 87.2, 137.2, 152.2, 121.7, 45.1, 120.4 | N, N, N, N, L, L, S, S, S, S, L, L, L, L, L, L, L, S, S, S, S, N, N, N | 100 | 110 | 680
bayview6740 | 68.4, 49.1, 42.5, 52.8, 43.8, 27.0, 79.9, 147.3, 173.3, 183.1, 181.4, 140.2, 147.9, 234.8, 148.9, 149.9, 173.6, 96.4, 87.2, 137.2, 152.2, 121.7, 45.1, 120.4 | N, N, N, N, L, L, S, S, S, S, L, L, L, L, L, L, L, S, S, S, S, N, N, N | 110 | 121 | 680
bayview6741 | 68.4, 49.1, 42.5, 52.8, 43.8, 27.0, 79.9, 147.3, 173.3, 183.1, 181.4, 140.2, 147.9, 234.8, 148.9, 149.9, 173.6, 96.4, 87.2, 137.2, 152.2, 121.7, 45.1, 120.4 | N, N, N, N, L, L, S, S, S, S, L, L, L, L, L, L, L, S, S, S, S, N, N, N | 120 | 132 | 680
bayview6742 | 68.4, 49.1, 42.5, 52.8, 43.8, 27.0, 79.9, 147.3, 173.3, 183.1, 181.4, 140.2, 147.9, 234.8, 148.9, 149.9, 173.6, 96.4, 87.2, 137.2, 152.2, 121.7, 45.1, 120.4 | N, N, N, N, L, L, S, S, S, S, L, L, L, L, L, L, L, S, S, S, S, N, N, N | 130 | 143 | 680
bayview6743 | 68.4, 49.1, 42.5, 52.8, 43.8, 27.0, 79.9, 147.3, 173.3, 183.1, 181.4, 140.2, 147.9, 234.8, 148.9, 149.9, 173.6, 96.4, 87.2, 137.2, 152.2, 121.7, 45.1, 120.4 | N, N, N, N, L, L, S, S, S, S, L, L, L, L, L, L, L, S, S, S, S, N, N, N | 140 | 154 | 680
bayview6744 | 68.4, 49.1, 42.5, 52.8, 43.8, 27.0, 79.9, 147.3, 173.3, 183.1, 181.4, 140.2, 147.9, 234.8, 148.9, 149.9, 173.6, 96.4, 87.2, 137.2, 152.2, 121.7, 45.1, 120.4 | N, N, N, N, L, L, S, S, S, S, L, L, L, L, L, L, L, S, S, S, S, N, N, N | 150 | 165 | 680
bayview6745 | 68.4, 49.1, 42.5, 52.8, 43.8, 27.0, 79.9, 147.3, 173.3, 183.1, 181.4, 140.2, 147.9, 234.8, 148.9, 149.9, 173.6, 96.4, 87.2, 137.2, 152.2, 121.7, 45.1, 120.4 | N, N, N, N, L, L, S, S, S, S, L, L, L, L, L, L, L, S, S, S, S, N, N, N | 160 | 176 | 680
bayview6746 | 68.4, 49.1, 42.5, 52.8, 43.8, 27.0, 79.9, 147.3, 173.3, 183.1, 181.4, 140.2, 147.9, 234.8, 148.9, 149.9, 173.6, 96.4, 87.2, 137.2, 152.2, 121.7, 45.1, 120.4 | N, N, N, N, L, L, S, S, S, S, L, L, L, L, L, L, L, S, S, S, S, N, N, N | 170 | 187 | 680
bayview6747 | 68.4, 49.1, 42.5, 52.8, 43.8, 27.0, 79.9, 147.3, 173.3, 183.1, 181.4, 140.2, 147.9, 234.8, 148.9, 149.9, 173.6, 96.4, 87.2, 137.2, 152.2, 121.7, 45.1, 120.4 | N, N, N, N, L, L, S, S, S, S, L, L, L, L, L, L, L, S, S, S, S, N, N, N | 180 | 198 | 680
bayview6748 | 68.4, 49.1, 42.5, 52.8, 43.8, 27.0, 79.9, 147.3, 173.3, 183.1, 181.4, 140.2, 147.9, 234.8, 148.9, 149.9, 173.6, 96.4, 87.2, 137.2, 152.2, 121.7, 45.1, 120.4 | N, N, N, N, L, L, S, S, S, S, L, L, L, L, L, L, L, S, S, S, S, N, N, N | 190 | 209 | 680
bayview6749 | 68.4, 49.1, 42.5, 52.8, 43.8, 27.0, 79.9, 147.3, 173.3, 183.1, 181.4, 140.2, 147.9, 234.8, 148.9, 149.9, 173.6, 96.4, 87.2, 137.2, 152.2, 121.7, 45.1, 120.4 | N, N, N, N, L, L, S, S, S, S, L, L, L, L, L, L, L, S, S, S, S, N, N, N | 200 | 220 | 680
bayview6750 | 68.4, 49.1, 42.5, 52.8, 43.8, 27.0, 79.9, 147.3, 173.3, 183.1, 181.4, 140.2, 147.9, 234.8, 148.9, 149.9, 173.6, 96.4, 87.2, 137.2, 152.2, 121.7, 45.1, 120.4 | N, N, N, N, L, L, S, S, S, S, L, L, L, L, L, L, L, S, S, S, S, N, N, N | 210 | 231 | 680
bayview6751 | 68.4, 49.1, 42.5, 52.8, 43.8, 27.0, 79.9, 147.3, 173.3, 183.1, 181.4, 140.2, 147.9, 234.8, 148.9, 149.9, 173.6, 96.4, 87.2, 137.2, 152.2, 121.7, 45.1, 120.4 | N, N, N, N, L, L, S, S, S, S, L, L, L, L, L, L, L, S, S, S, S, N, N, N | 220 | 242 | 680
bayview6752 | 68.4, 49.1, 42.5, 52.8, 43.8, 27.0, 79.9, 147.3, 173.3, 183.1, 181.4, 140.2, 147.9, 234.8, 148.9, 149.9, 173.6, 96.4, 87.2, 137.2, 152.2, 121.7, 45.1, 120.4 | N, N, N, N, L, L, S, S, S, S, L, L, L, L, L, L, L, S, S, S, S, N, N, N | 230 | 253 | 680
bayview6753 | 68.4, 49.1, 42.5, 52.8, 43.8, 27.0, 79.9, 147.3, 173.3, 183.1, 181.4, 140.2, 147.9, 234.8, 148.9, 149.9, 173.6, 96.4, 87.2, 137.2, 152.2, 121.7, 45.1, 120.4 | N, N, N, N, L, L, S, S, S, S, L, L, L, L, L, L, L, S, S, S, S, N, N, N | 240 | 264 | 680
bayview6754 | 68.4, 49.1, 42.5, 52.8, 43.8, 27.0, 79.9, 147.3, 173.3, 183.1, 181.4, 140.2, 147.9, 234.8, 148.9, 149.9, 173.6, 96.4, 87.2, 137.2, 152.2, 121.7, 45.1, 120.4 | N, N, N, N, L, L, S, S, S, S, L, L, L, L, L, L, L, S, S, S, S, N, N, N | 250 | 275 | 680
bayview6755 | 68.4, 49.1, 42.5, 52.8, 43.8, 27.0, 79.9, 147.3, 173.3, 183.1, 181.4, 140.2, 147.9, 234.8, 148.9, 149.9, 173.6, 96.4, 87.2, 137.2, 152.2, 121.7, 45.1, 120.4 | N, N, N, N, L, L, S, S, S, S, L, L, L, L, L, L, L, S, S, S, S, N, N, N | 260 | 286 | 680
bayview6756 | 68.4, 49.1, 42.5, 52.8, 43.8, 27.0, 79.9, 147.3, 173.3, 183.1, 181.4, 140.2, 147.9, 234.8, 148.9, 149.9, 173.6, 96.4, 87.2, 137.2, 152.2, 121.7, 45.1, 120.4 | N, N, N, N, L, L, S, S, S, S, L, L, L, L, L, L, L, S, S, S, S, N, N, N | 270 | 297 | 680
bayview6757 | 68.4, 49.1, 42.5, 52.8, 43.8, 27.0, 79.9, 147.3, 173.3, 183.1, 181.4, 140.2, 147.9, 234.8, 148.9, 149.9, 173.6, 96.4, 87.2, 137.2, 152.2, 121.7, 45.1, 120.4 | N, N, N, N, L, L, S, S, S, S, L, L, L, L, L, L, L, S, S, S, S, N, N, N | 280 | 308 | 680
bayview6758 | 68.4, 49.1, 42.5, 52.8, 43.8, 27.0, 79.9, 147.3, 173.3, 183.1, 181.4, 140.2, 147.9, 234.8, 148.9, 149.9, 173.6, 96.4, 87.2, 137.2, 152.2, 121.7, 45.1, 120.4 | N, N, N, N, L, L, S, S, S, S, L, L, L, L, L, L, L, S, S, S, S, N, N, N | 290 | 319 | 680
bayview6759 | 68.4, 49.1, 42.5, 52.8, 43.8, 27.0, 79.9, 147.3, 173.3, 183.1, 181.4, 140.2, 147.9, 234.8, 148.9, 149.9, 173.6, 96.4, 87.2, 137.2, 152.2, 121.7, 45.1, 120.4 | N, N, N, N, L, L, S, S, S, S, L, L, L, L, L, L, L, S, S, S, S, N, N, N | 300 | 330 | 680
bayview6760 | 68.4, 49.1, 42.5, 52.8, 43.8, 27.0, 79.9, 147.3, 173.3, 183.1, 181.4, 140.2, 147.9, 234.8, 148.9, 149.9, 173.6, 96.4, 87.2, 137.2, 152.2, 121.7, 45.1, 120.4 | N, N, N, N, L, L, S, S, S, S, L, L, L, L, L, L, L, S, S, S, S, N, N, N | 50 | 55 | 710
bayview6761 | 68.4, 49.1, 42.5, 52.8, 43.8, 27.0, 79.9, 147.3, 173.3, 183.1, 181.4, 140.2, 147.9, 234.8, 148.9, 149.9, 173.6, 96.4, 87.2, 137.2, 152.2, 121.7, 45.1, 120.4 | N, N, N, N, L, L, S, S, S, S, L, L, L, L, L, L, L, S, S, S, S, N, N, N | 60 | 66 | 710
bayview6762 | 68.4, 49.1, 42.5, 52.8, 43.8, 27.0, 79.9, 147.3, 173.3, 183.1, 181.4, 140.2, 147.9, 234.8, 148.9, 149.9, 173.6, 96.4, 87.2, 137.2, 152.2, 121.7, 45.1, 120.4 | N, N, N, N, L, L, S, S, S, S, L, L, L, L, L, L, L, S, S, S, S, N, N, N | 70 | 77 | 710
bayview6763 | 68.4, 49.1, 42.5, 52.8, 43.8, 27.0, 79.9, 147.3, 173.3, 183.1, 181.4, 140.2, 147.9, 234.8, 148.9, 149.9, 173.6, 96.4, 87.2, 137.2, 152.2, 121.7, 45.1, 120.4 | N, N, N, N, L, L, S, S, S, S, L, L, L, L, L, L, L, S, S, S, S, N, N, N | 80 | 88 | 710
bayview6764 | 68.4, 49.1, 42.5, 52.8, 43.8, 27.0, 79.9, 147.3, 173.3, 183.1, 181.4, 140.2, 147.9, 234.8, 148.9, 149.9, 173.6, 96.4, 87.2, 137.2, 152.2, 121.7, 45.1, 120.4 | N, N, N, N, L, L, S, S, S, S, L, L, L, L, L, L, L, S, S, S, S, N, N, N | 90 | 99 | 710
bayview6765 | 68.4, 49.1, 42.5, 52.8, 43.8, 27.0, 79.9, 147.3, 173.3, 183.1, 181.4, 140.2, 147.9, 234.8, 148.9, 149.9, 173.6, 96.4, 87.2, 137.2, 152.2, 121.7, 45.1, 120.4 | N, N, N, N, L, L, S, S, S, S, L, L, L, L, L, L, L, S, S, S, S, N, N, N | 100 | 110 | 710
bayview6766 | 68.4, 49.1, 42.5, 52.8, 43.8, 27.0, 79.9, 147.3, 173.3, 183.1, 181.4, 140.2, 147.9, 234.8, 148.9, 149.9, 173.6, 96.4, 87.2, 137.2, 152.2, 121.7, 45.1, 120.4 | N, N, N, N, L, L, S, S, S, S, L, L, L, L, L, L, L, S, S, S, S, N, N, N | 110 | 121 | 710
bayview6767 | 68.4, 49.1, 42.5, 52.8, 43.8, 27.0, 79.9, 147.3, 173.3, 183.1, 181.4, 140.2, 147.9, 234.8, 148.9, 149.9, 173.6, 96.4, 87.2, 137.2, 152.2, 121.7, 45.1, 120.4 | N, N, N, N, L, L, S, S, S, S, L, L, L, L, L, L, L, S, S, S, S, N, N, N | 120 | 132 | 710
bayview6768 | 68.4, 49.1, 42.5, 52.8, 43.8, 27.0, 79.9, 147.3, 173.3, 183.1, 181.4, 140.2, 147.9, 234.8, 148.9, 149.9, 173.6, 96.4, 87.2, 137.2, 152.2, 121.7, 45.1, 120.4 | N, N, N, N, L, L, S, S, S, S, L, L, L, L, L, L, L, S, S, S, S, N, N, N | 130 | 143 | 710
bayview6769 | 68.4, 49.1, 42.5, 52.8, 43.8, 27.0, 79.9, 147.3, 173.3, 183.1, 181.4, 140.2, 147.9, 234.8, 148.9, 149.9, 173.6, 96.4, 87.2, 137.2, 152.2, 121.7, 45.1, 120.4 | N, N, N, N, L, L, S, S, S, S, L, L, L, L, L, L, L, S, S, S, S, N, N, N | 140 | 154 | 710
bayview6770 | 68.4, 49.1, 42.5, 52.8, 43.8, 27.0, 79.9, 147.3, 173.3, 183.1, 181.4, 140.2, 147.9, 234.8, 148.9, 149.9, 173.6, 96.4, 87.2, 137.2, 152.2, 121.7, 45.1, 120.4 | N, N, N, N, L, L, S, S, S, S, L, L, L, L, L, L, L, S, S, S, S, N, N, N | 150 | 165 | 710
bayview6771 | 68.4, 49.1, 42.5, 52.8, 43.8, 27.0, 79.9, 147.3, 173.3, 183.1, 181.4, 140.2, 147.9, 234.8, 148.9, 149.9, 173.6, 96.4, 87.2, 137.2, 152.2, 121.7, 45.1, 120.4 | N, N, N, N, L, L, S, S, S, S, L, L, L, L, L, L, L, S, S, S, S, N, N, N | 160 | 176 | 710
bayview6772 | 68.4, 49.1, 42.5, 52.8, 43.8, 27.0, 79.9, 147.3, 173.3, 183.1, 181.4, 140.2, 147.9, 234.8, 148.9, 149.9, 173.6, 96.4, 87.2, 137.2, 152.2, 121.7, 45.1, 120.4 | N, N, N, N, L, L, S, S, S, S, L, L, L, L, L, L, L, S, S, S, S, N, N, N | 170 | 187 | 710
bayview6773 | 68.4, 49.1, 42.5, 52.8, 43.8, 27.0, 79.9, 147.3, 173.3, 183.1, 181.4, 140.2, 147.9, 234.8, 148.9, 149.9, 173.6, 96.4, 87.2, 137.2, 152.2, 121.7, 45.1, 120.4 | N, N, N, N, L, L, S, S, S, S, L, L, L, L, L, L, L, S, S, S, S, N, N, N | 180 | 198 | 710
bayview6774 | 68.4, 49.1, 42.5, 52.8, 43.8, 27.0, 79.9, 147.3, 173.3, 183.1, 181.4, 140.2, 147.9, 234.8, 148.9, 149.9, 173.6, 96.4, 87.2, 137.2, 152.2, 121.7, 45.1, 120.4 | N, N, N, N, L, L, S, S, S, S, L, L, L, L, L, L, L, S, S, S, S, N, N, N | 190 | 209 | 710
bayview6775 | 68.4, 49.1, 42.5, 52.8, 43.8, 27.0, 79.9, 147.3, 173.3, 183.1, 181.4, 140.2, 147.9, 234.8, 148.9, 149.9, 173.6, 96.4, 87.2, 137.2, 152.2, 121.7, 45.1, 120.4 | N, N, N, N, L, L, S, S, S, S, L, L, L, L, L, L, L, S, S, S, S, N, N, N | 200 | 220 | 710
bayview6776 | 68.4, 49.1, 42.5, 52.8, 43.8, 27.0, 79.9, 147.3, 173.3, 183.1, 181.4, 140.2, 147.9, 234.8, 148.9, 149.9, 173.6, 96.4, 87.2, 137.2, 152.2, 121.7, 45.1, 120.4 | N, N, N, N, L, L, S, S, S, S, L, L, L, L, L, L, L, S, S, S, S, N, N, N | 210 | 231 | 710
bayview6777 | 68.4, 49.1, 42.5, 52.8, 43.8, 27.0, 79.9, 147.3, 173.3, 183.1, 181.4, 140.2, 147.9, 234.8, 148.9, 149.9, 173.6, 96.4, 87.2, 137.2, 152.2, 121.7, 45.1, 120.4 | N, N, N, N, L, L, S, S, S, S, L, L, L, L, L, L, L, S, S, S, S, N, N, N | 220 | 242 | 710
bayview6778 | 68.4, 49.1, 42.5, 52.8, 43.8, 27.0, 79.9, 147.3, 173.3, 183.1, 181.4, 140.2, 147.9, 234.8, 148.9, 149.9, 173.6, 96.4, 87.2, 137.2, 152.2, 121.7, 45.1, 120.4 | N, N, N, N, L, L, S, S, S, S, L, L, L, L, L, L, L, S, S, S, S, N, N, N | 230 | 253 | 710
bayview6779 | 68.4, 49.1, 42.5, 52.8, 43.8, 27.0, 79.9, 147.3, 173.3, 183.1, 181.4, 140.2, 147.9, 234.8, 148.9, 149.9, 173.6, 96.4, 87.2, 137.2, 152.2, 121.7, 45.1, 120.4 | N, N, N, N, L, L, S, S, S, S, L, L, L, L, L, L, L, S, S, S, S, N, N, N | 240 | 264 | 710
bayview6780 | 68.4, 49.1, 42.5, 52.8, 43.8, 27.0, 79.9, 147.3, 173.3, 183.1, 181.4, 140.2, 147.9, 234.8, 148.9, 149.9, 173.6, 96.4, 87.2, 137.2, 152.2, 121.7, 45.1, 120.4 | N, N, N, N, L, L, S, S, S, S, L, L, L, L, L, L, L, S, S, S, S, N, N, N | 250 | 275 | 710
bayview6781 | 68.4, 49.1, 42.5, 52.8, 43.8, 27.0, 79.9, 147.3, 173.3, 183.1, 181.4, 140.2, 147.9, 234.8, 148.9, 149.9, 173.6, 96.4, 87.2, 137.2, 152.2, 121.7, 45.1, 120.4 | N, N, N, N, L, L, S, S, S, S, L, L, L, L, L, L, L, S, S, S, S, N, N, N | 260 | 286 | 710
bayview6782 | 68.4, 49.1, 42.5, 52.8, 43.8, 27.0, 79.9, 147.3, 173.3, 183.1, 181.4, 140.2, 147.9, 234.8, 148.9, 149.9, 173.6, 96.4, 87.2, 137.2, 152.2, 121.7, 45.1, 120.4 | N, N, N, N, L, L, S, S, S, S, L, L, L, L, L, L, L, S, S, S, S, N, N, N | 270 | 297 | 710
bayview6783 | 68.4, 49.1, 42.5, 52.8, 43.8, 27.0, 79.9, 147.3, 173.3, 183.1, 181.4, 140.2, 147.9, 234.8, 148.9, 149.9, 173.6, 96.4, 87.2, 137.2, 152.2, 121.7, 45.1, 120.4 | N, N, N, N, L, L, S, S, S, S, L, L, L, L, L, L, L, S, S, S, S, N, N, N | 280 | 308 | 710
bayview6784 | 68.4, 49.1, 42.5, 52.8, 43.8, 27.0, 79.9, 147.3, 173.3, 183.1, 181.4, 140.2, 147.9, 234.8, 148.9, 149.9, 173.6, 96.4, 87.2, 137.2, 152.2, 121.7, 45.1, 120.4 | N, N, N, N, L, L, S, S, S, S, L, L, L, L, L, L, L, S, S, S, S, N, N, N | 290 | 319 | 710
bayview6785 | 68.4, 49.1, 42.5, 52.8, 43.8, 27.0, 79.9, 147.3, 173.3, 183.1, 181.4, 140.2, 147.9, 234.8, 148.9, 149.9, 173.6, 96.4, 87.2, 137.2, 152.2, 121.7, 45.1, 120.4 | N, N, N, N, L, L, S, S, S, S, L, L, L, L, L, L, L, S, S, S, S, N, N, N | 300 | 330 | 710
bayview6786 | 68.4, 49.1, 42.5, 52.8, 43.8, 27.0, 79.9, 147.3, 173.3, 183.1, 181.4, 140.2, 147.9, 234.8, 148.9, 149.9, 173.6, 96.4, 87.2, 137.2, 152.2, 121.7, 45.1, 120.4 | N, N, N, N, L, L, S, S, S, S, L, L, L, L, L, L, L, S, S, S, S, N, N, N | 50 | 55 | 740
bayview6787 | 68.4, 49.1, 42.5, 52.8, 43.8, 27.0, 79.9, 147.3, 173.3, 183.1, 181.4, 140.2, 147.9, 234.8, 148.9, 149.9, 173.6, 96.4, 87.2, 137.2, 152.2, 121.7, 45.1, 120.4 | N, N, N, N, L, L, S, S, S, S, L, L, L, L, L, L, L, S, S, S, S, N, N, N | 60 | 66 | 740
bayview6788 | 68.4, 49.1, 42.5, 52.8, 43.8, 27.0, 79.9, 147.3, 173.3, 183.1, 181.4, 140.2, 147.9, 234.8, 148.9, 149.9, 173.6, 96.4, 87.2, 137.2, 152.2, 121.7, 45.1, 120.4 | N, N, N, N, L, L, S, S, S, S, L, L, L, L, L, L, L, S, S, S, S, N, N, N | 70 | 77 | 740
bayview6789 | 68.4, 49.1, 42.5, 52.8, 43.8, 27.0, 79.9, 147.3, 173.3, 183.1, 181.4, 140.2, 147.9, 234.8, 148.9, 149.9, 173.6, 96.4, 87.2, 137.2, 152.2, 121.7, 45.1, 120.4 | N, N, N, N, L, L, S, S, S, S, L, L, L, L, L, L, L, S, S, S, S, N, N, N | 80 | 88 | 740
bayview6790 | 68.4, 49.1, 42.5, 52.8, 43.8, 27.0, 79.9, 147.3, 173.3, 183.1, 181.4, 140.2, 147.9, 234.8, 148.9, 149.9, 173.6, 96.4, 87.2, 137.2, 152.2, 121.7, 45.1, 120.4 | N, N, N, N, L, L, S, S, S, S, L, L, L, L, L, L, L, S, S, S, S, N, N, N | 90 | 99 | 740
bayview6791 | 68.4, 49.1, 42.5, 52.8, 43.8, 27.0, 79.9, 147.3, 173.3, 183.1, 181.4, 140.2, 147.9, 234.8, 148.9, 149.9, 173.6, 96.4, 87.2, 137.2, 152.2, 121.7, 45.1, 120.4 | N, N, N, N, L, L, S, S, S, S, L, L, L, L, L, L, L, S, S, S, S, N, N, N | 100 | 110 | 740
bayview6792 | 68.4, 49.1, 42.5, 52.8, 43.8, 27.0, 79.9, 147.3, 173.3, 183.1, 181.4, 140.2, 147.9, 234.8, 148.9, 149.9, 173.6, 96.4, 87.2, 137.2, 152.2, 121.7, 45.1, 120.4 | N, N, N, N, L, L, S, S, S, S, L, L, L, L, L, L, L, S, S, S, S, N, N, N | 110 | 121 | 740
bayview6793 | 68.4, 49.1, 42.5, 52.8, 43.8, 27.0, 79.9, 147.3, 173.3, 183.1, 181.4, 140.2, 147.9, 234.8, 148.9, 149.9, 173.6, 96.4, 87.2, 137.2, 152.2, 121.7, 45.1, 120.4 | N, N, N, N, L, L, S, S, S, S, L, L, L, L, L, L, L, S, S, S, S, N, N, N | 120 | 132 | 740
bayview6794 | 68.4, 49.1, 42.5, 52.8, 43.8, 27.0, 79.9, 147.3, 173.3, 183.1, 181.4, 140.2, 147.9, 234.8, 148.9, 149.9, 173.6, 96.4, 87.2, 137.2, 152.2, 121.7, 45.1, 120.4 | N, N, N, N, L, L, S, S, S, S, L, L, L, L, L, L, L, S, S, S, S, N, N, N | 130 | 143 | 740
bayview6795 | 68.4, 49.1, 42.5, 52.8, 43.8, 27.0, 79.9, 147.3, 173.3, 183.1, 181.4, 140.2, 147.9, 234.8, 148.9, 149.9, 173.6, 96.4, 87.2, 137.2, 152.2, 121.7, 45.1, 120.4 | N, N, N, N, L, L, S, S, S, S, L, L, L, L, L, L, L, S, S, S, S, N, N, N | 140 | 154 | 740
bayview6796 | 68.4, 49.1, 42.5, 52.8, 43.8, 27.0, 79.9, 147.3, 173.3, 183.1, 181.4, 140.2, 147.9, 234.8, 148.9, 149.9, 173.6, 96.4, 87.2, 137.2, 152.2, 121.7, 45.1, 120.4 | N, N, N, N, L, L, S, S, S, S, L, L, L, L, L, L, L, S, S, S, S, N, N, N | 150 | 165 | 740
bayview6797 | 68.4, 49.1, 42.5, 52.8, 43.8, 27.0, 79.9, 147.3, 173.3, 183.1, 181.4, 140.2, 147.9, 234.8, 148.9, 149.9, 173.6, 96.4, 87.2, 137.2, 152.2, 121.7, 45.1, 120.4 | N, N, N, N, L, L, S, S, S, S, L, L, L, L, L, L, L, S, S, S, S, N, N, N | 160 | 176 | 740
bayview6798 | 68.4, 49.1, 42.5, 52.8, 43.8, 27.0, 79.9, 147.3, 173.3, 183.1, 181.4, 140.2, 147.9, 234.8, 148.9, 149.9, 173.6, 96.4, 87.2, 137.2, 152.2, 121.7, 45.1, 120.4 | N, N, N, N, L, L, S, S, S, S, L, L, L, L, L, L, L, S, S, S, S, N, N, N | 170 | 187 | 740
bayview6799 | 68.4, 49.1, 42.5, 52.8, 43.8, 27.0, 79.9, 147.3, 173.3, 183.1, 181.4, 140.2, 147.9, 234.8, 148.9, 149.9, 173.6, 96.4, 87.2, 137.2, 152.2, 121.7, 45.1, 120.4 | N, N, N, N, L, L, S, S, S, S, L, L, L, L, L, L, L, S, S, S, S, N, N, N | 180 | 198 | 740
bayview6800 | 68.4, 49.1, 42.5, 52.8, 43.8, 27.0, 79.9, 147.3, 173.3, 183.1, 181.4, 140.2, 147.9, 234.8, 148.9, 149.9, 173.6, 96.4, 87.2, 137.2, 152.2, 121.7, 45.1, 120.4 | N, N, N, N, L, L, S, S, S, S, L, L, L, L, L, L, L, S, S, S, S, N, N, N | 190 | 209 | 740
bayview6801 | 68.4, 49.1, 42.5, 52.8, 43.8, 27.0, 79.9, 147.3, 173.3, 183.1, 181.4, 140.2, 147.9, 234.8, 148.9, 149.9, 173.6, 96.4, 87.2, 137.2, 152.2, 121.7, 45.1, 120.4 | N, N, N, N, L, L, S, S, S, S, L, L, L, L, L, L, L, S, S, S, S, N, N, N | 200 | 220 | 740
bayview6802 | 68.4, 49.1, 42.5, 52.8, 43.8, 27.0, 79.9, 147.3, 173.3, 183.1, 181.4, 140.2, 147.9, 234.8, 148.9, 149.9, 173.6, 96.4, 87.2, 137.2, 152.2, 121.7, 45.1, 120.4 | N, N, N, N, L, L, S, S, S, S, L, L, L, L, L, L, L, S, S, S, S, N, N, N | 210 | 231 | 740
bayview6803 | 68.4, 49.1, 42.5, 52.8, 43.8, 27.0, 79.9, 147.3, 173.3, 183.1, 181.4, 140.2, 147.9, 234.8, 148.9, 149.9, 173.6, 96.4, 87.2, 137.2, 152.2, 121.7, 45.1, 120.4 | N, N, N, N, L, L, S, S, S, S, L, L, L, L, L, L, L, S, S, S, S, N, N, N | 220 | 242 | 740
bayview6804 | 68.4, 49.1, 42.5, 52.8, 43.8, 27.0, 79.9, 147.3, 173.3, 183.1, 181.4, 140.2, 147.9, 234.8, 148.9, 149.9, 173.6, 96.4, 87.2, 137.2, 152.2, 121.7, 45.1, 120.4 | N, N, N, N, L, L, S, S, S, S, L, L, L, L, L, L, L, S, S, S, S, N, N, N | 230 | 253 | 740
bayview6805 | 68.4, 49.1, 42.5, 52.8, 43.8, 27.0, 79.9, 147.3, 173.3, 183.1, 181.4, 140.2, 147.9, 234.8, 148.9, 149.9, 173.6, 96.4, 87.2, 137.2, 152.2, 121.7, 45.1, 120.4 | N, N, N, N, L, L, S, S, S, S, L, L, L, L, L, L, L, S, S, S, S, N, N, N | 240 | 264 | 740
bayview6806 | 68.4, 49.1, 42.5, 52.8, 43.8, 27.0, 79.9, 147.3, 173.3, 183.1, 181.4, 140.2, 147.9, 234.8, 148.9, 149.9, 173.6, 96.4, 87.2, 137.2, 152.2, 121.7, 45.1, 120.4 | N, N, N, N, L, L, S, S, S, S, L, L, L, L, L, L, L, S, S, S, S, N, N, N | 250 | 275 | 740
bayview6807 | 68.4, 49.1, 42.5, 52.8, 43.8, 27.0, 79.9, 147.3, 173.3, 183.1, 181.4, 140.2, 147.9, 234.8, 148.9, 149.9, 173.6, 96.4, 87.2, 137.2, 152.2, 121.7, 45.1, 120.4 | N, N, N, N, L, L, S, S, S, S, L, L, L, L, L, L, L, S, S, S, S, N, N, N | 260 | 286 | 740
bayview6808 | 68.4, 49.1, 42.5, 52.8, 43.8, 27.0, 79.9, 147.3, 173.3, 183.1, 181.4, 140.2, 147.9, 234.8, 148.9, 149.9, 173.6, 96.4, 87.2, 137.2, 152.2, 121.7, 45.1, 120.4 | N, N, N, N, L, L, S, S, S, S, L, L, L, L, L, L, L, S, S, S, S, N, N, N | 270 | 297 | 740
bayview6809 | 68.4, 49.1, 42.5, 52.8, 43.8, 27.0, 79.9, 147.3, 173.3, 183.1, 181.4, 140.2, 147.9, 234.8, 148.9, 149.9, 173.6, 96.4, 87.2, 137.2, 152.2, 121.7, 45.1, 120.4 | N, N, N, N, L, L, S, S, S, S, L, L, L, L, L, L, L, S, S, S, S, N, N, N | 280 | 308 | 740
bayview6810 | 68.4, 49.1, 42.5, 52.8, 43.8, 27.0, 79.9, 147.3, 173.3, 183.1, 181.4, 140.2, 147.9, 234.8, 148.9, 149.9, 173.6, 96.4, 87.2, 137.2, 152.2, 121.7, 45.1, 120.4 | N, N, N, N, L, L, S, S, S, S, L, L, L, L, L, L, L, S, S, S, S, N, N, N | 290 | 319 | 740
bayview6811 | 68.4, 49.1, 42.5, 52.8, 43.8, 27.0, 79.9, 147.3, 173.3, 183.1, 181.4, 140.2, 147.9, 234.8, 148.9, 149.9, 173.6, 96.4, 87.2, 137.2, 152.2, 121.7, 45.1, 120.4 | N, N, N, N, L, L, S, S, S, S, L, L, L, L, L, L, L, S, S, S, S, N, N, N | 300 | 330 | 740
bayview6812 | 68.4, 49.1, 42.5, 52.8, 43.8, 27.0, 79.9, 147.3, 173.3, 183.1, 181.4, 140.2, 147.9, 234.8, 148.9, 149.9, 173.6, 96.4, 87.2, 137.2, 152.2, 121.7, 45.1, 120.4 | N, N, N, N, L, L, S, S, S, S, L, L, L, L, L, L, L, S, S, S, S, N, N, N | 50 | 55 | 770
bayview6813 | 68.4, 49.1, 42.5, 52.8, 43.8, 27.0, 79.9, 147.3, 173.3, 183.1, 181.4, 140.2, 147.9, 234.8, 148.9, 149.9, 173.6, 96.4, 87.2, 137.2, 152.2, 121.7, 45.1, 120.4 | N, N, N, N, L, L, S, S, S, S, L, L, L, L, L, L, L, S, S, S, S, N, N, N | 60 | 66 | 770
bayview6814 | 68.4, 49.1, 42.5, 52.8, 43.8, 27.0, 79.9, 147.3, 173.3, 183.1, 181.4, 140.2, 147.9, 234.8, 148.9, 149.9, 173.6, 96.4, 87.2, 137.2, 152.2, 121.7, 45.1, 120.4 | N, N, N, N, L, L, S, S, S, S, L, L, L, L, L, L, L, S, S, S, S, N, N, N | 70 | 77 | 770
bayview6815 | 68.4, 49.1, 42.5, 52.8, 43.8, 27.0, 79.9, 147.3, 173.3, 183.1, 181.4, 140.2, 147.9, 234.8, 148.9, 149.9, 173.6, 96.4, 87.2, 137.2, 152.2, 121.7, 45.1, 120.4 | N, N, N, N, L, L, S, S, S, S, L, L, L, L, L, L, L, S, S, S, S, N, N, N | 80 | 88 | 770
bayview6816 | 68.4, 49.1, 42.5, 52.8, 43.8, 27.0, 79.9, 147.3, 173.3, 183.1, 181.4, 140.2, 147.9, 234.8, 148.9, 149.9, 173.6, 96.4, 87.2, 137.2, 152.2, 121.7, 45.1, 120.4 | N, N, N, N, L, L, S, S, S, S, L, L, L, L, L, L, L, S, S, S, S, N, N, N | 90 | 99 | 770
bayview6817 | 68.4, 49.1, 42.5, 52.8, 43.8, 27.0, 79.9, 147.3, 173.3, 183.1, 181.4, 140.2, 147.9, 234.8, 148.9, 149.9, 173.6, 96.4, 87.2, 137.2, 152.2, 121.7, 45.1, 120.4 | N, N, N, N, L, L, S, S, S, S, L, L, L, L, L, L, L, S, S, S, S, N, N, N | 100 | 110 | 770
bayview6818 | 68.4, 49.1, 42.5, 52.8, 43.8, 27.0, 79.9, 147.3, 173.3, 183.1, 181.4, 140.2, 147.9, 234.8, 148.9, 149.9, 173.6, 96.4, 87.2, 137.2, 152.2, 121.7, 45.1, 120.4 | N, N, N, N, L, L, S, S, S, S, L, L, L, L, L, L, L, S, S, S, S, N, N, N | 110 | 121 | 770
bayview6819 | 68.4, 49.1, 42.5, 52.8, 43.8, 27.0, 79.9, 147.3, 173.3, 183.1, 181.4, 140.2, 147.9, 234.8, 148.9, 149.9, 173.6, 96.4, 87.2, 137.2, 152.2, 121.7, 45.1, 120.4 | N, N, N, N, L, L, S, S, S, S, L, L, L, L, L, L, L, S, S, S, S, N, N, N | 120 | 132 | 770
bayview6820 | 68.4, 49.1, 42.5, 52.8, 43.8, 27.0, 79.9, 147.3, 173.3, 183.1, 181.4, 140.2, 147.9, 234.8, 148.9, 149.9, 173.6, 96.4, 87.2, 137.2, 152.2, 121.7, 45.1, 120.4 | N, N, N, N, L, L, S, S, S, S, L, L, L, L, L, L, L, S, S, S, S, N, N, N | 130 | 143 | 770
bayview6821 | 68.4, 49.1, 42.5, 52.8, 43.8, 27.0, 79.9, 147.3, 173.3, 183.1, 181.4, 140.2, 147.9, 234.8, 148.9, 149.9, 173.6, 96.4, 87.2, 137.2, 152.2, 121.7, 45.1, 120.4 | N, N, N, N, L, L, S, S, S, S, L, L, L, L, L, L, L, S, S, S, S, N, N, N | 140 | 154 | 770
bayview6822 | 68.4, 49.1, 42.5, 52.8, 43.8, 27.0, 79.9, 147.3, 173.3, 183.1, 181.4, 140.2, 147.9, 234.8, 148.9, 149.9, 173.6, 96.4, 87.2, 137.2, 152.2, 121.7, 45.1, 120.4 | N, N, N, N, L, L, S, S, S, S, L, L, L, L, L, L, L, S, S, S, S, N, N, N | 150 | 165 | 770
bayview6823 | 68.4, 49.1, 42.5, 52.8, 43.8, 27.0, 79.9, 147.3, 173.3, 183.1, 181.4, 140.2, 147.9, 234.8, 148.9, 149.9, 173.6, 96.4, 87.2, 137.2, 152.2, 121.7, 45.1, 120.4 | N, N, N, N, L, L, S, S, S, S, L, L, L, L, L, L, L, S, S, S, S, N, N, N | 160 | 176 | 770
bayview6824 | 68.4, 49.1, 42.5, 52.8, 43.8, 27.0, 79.9, 147.3, 173.3, 183.1, 181.4, 140.2, 147.9, 234.8, 148.9, 149.9, 173.6, 96.4, 87.2, 137.2, 152.2, 121.7, 45.1, 120.4 | N, N, N, N, L, L, S, S, S, S, L, L, L, L, L, L, L, S, S, S, S, N, N, N | 170 | 187 | 770
bayview6825 | 68.4, 49.1, 42.5, 52.8, 43.8, 27.0, 79.9, 147.3, 173.3, 183.1, 181.4, 140.2, 147.9, 234.8, 148.9, 149.9, 173.6, 96.4, 87.2, 137.2, 152.2, 121.7, 45.1, 120.4 | N, N, N, N, L, L, S, S, S, S, L, L, L, L, L, L, L, S, S, S, S, N, N, N | 180 | 198 | 770
bayview6826 | 68.4, 49.1, 42.5, 52.8, 43.8, 27.0, 79.9, 147.3, 173.3, 183.1, 181.4, 140.2, 147.9, 234.8, 148.9, 149.9, 173.6, 96.4, 87.2, 137.2, 152.2, 121.7, 45.1, 120.4 | N, N, N, N, L, L, S, S, S, S, L, L, L, L, L, L, L, S, S, S, S, N, N, N | 190 | 209 | 770
bayview6827 | 68.4, 49.1, 42.5, 52.8, 43.8, 27.0, 79.9, 147.3, 173.3, 183.1, 181.4, 140.2, 147.9, 234.8, 148.9, 149.9, 173.6, 96.4, 87.2, 137.2, 152.2, 121.7, 45.1, 120.4 | N, N, N, N, L, L, S, S, S, S, L, L, L, L, L, L, L, S, S, S, S, N, N, N | 200 | 220 | 770
bayview6828 | 68.4, 49.1, 42.5, 52.8, 43.8, 27.0, 79.9, 147.3, 173.3, 183.1, 181.4, 140.2, 147.9, 234.8, 148.9, 149.9, 173.6, 96.4, 87.2, 137.2, 152.2, 121.7, 45.1, 120.4 | N, N, N, N, L, L, S, S, S, S, L, L, L, L, L, L, L, S, S, S, S, N, N, N | 210 | 231 | 770
bayview6829 | 68.4, 49.1, 42.5, 52.8, 43.8, 27.0, 79.9, 147.3, 173.3, 183.1, 181.4, 140.2, 147.9, 234.8, 148.9, 149.9, 173.6, 96.4, 87.2, 137.2, 152.2, 121.7, 45.1, 120.4 | N, N, N, N, L, L, S, S, S, S, L, L, L, L, L, L, L, S, S, S, S, N, N, N | 220 | 242 | 770
bayview6830 | 68.4, 49.1, 42.5, 52.8, 43.8, 27.0, 79.9, 147.3, 173.3, 183.1, 181.4, 140.2, 147.9, 234.8, 148.9, 149.9, 173.6, 96.4, 87.2, 137.2, 152.2, 121.7, 45.1, 120.4 | N, N, N, N, L, L, S, S, S, S, L, L, L, L, L, L, L, S, S, S, S, N, N, N | 230 | 253 | 770
bayview6831 | 68.4, 49.1, 42.5, 52.8, 43.8, 27.0, 79.9, 147.3, 173.3, 183.1, 181.4, 140.2, 147.9, 234.8, 148.9, 149.9, 173.6, 96.4, 87.2, 137.2, 152.2, 121.7, 45.1, 120.4 | N, N, N, N, L, L, S, S, S, S, L, L, L, L, L, L, L, S, S, S, S, N, N, N | 240 | 264 | 770
bayview6832 | 68.4, 49.1, 42.5, 52.8, 43.8, 27.0, 79.9, 147.3, 173.3, 183.1, 181.4, 140.2, 147.9, 234.8, 148.9, 149.9, 173.6, 96.4, 87.2, 137.2, 152.2, 121.7, 45.1, 120.4 | N, N, N, N, L, L, S, S, S, S, L, L, L, L, L, L, L, S, S, S, S, N, N, N | 250 | 275 | 770
bayview6833 | 68.4, 49.1, 42.5, 52.8, 43.8, 27.0, 79.9, 147.3, 173.3, 183.1, 181.4, 140.2, 147.9, 234.8, 148.9, 149.9, 173.6, 96.4, 87.2, 137.2, 152.2, 121.7, 45.1, 120.4 | N, N, N, N, L, L, S, S, S, S, L, L, L, L, L, L, L, S, S, S, S, N, N, N | 260 | 286 | 770
bayview6834 | 68.4, 49.1, 42.5, 52.8, 43.8, 27.0, 79.9, 147.3, 173.3, 183.1, 181.4, 140.2, 147.9, 234.8, 148.9, 149.9, 173.6, 96.4, 87.2, 137.2, 152.2, 121.7, 45.1, 120.4 | N, N, N, N, L, L, S, S, S, S, L, L, L, L, L, L, L, S, S, S, S, N, N, N | 270 | 297 | 770
bayview6835 | 68.4, 49.1, 42.5, 52.8, 43.8, 27.0, 79.9, 147.3, 173.3, 183.1, 181.4, 140.2, 147.9, 234.8, 148.9, 149.9, 173.6, 96.4, 87.2, 137.2, 152.2, 121.7, 45.1, 120.4 | N, N, N, N, L, L, S, S, S, S, L, L, L, L, L, L, L, S, S, S, S, N, N, N | 280 | 308 | 770
bayview6836 | 68.4, 49.1, 42.5, 52.8, 43.8, 27.0, 79.9, 147.3, 173.3, 183.1, 181.4, 140.2, 147.9, 234.8, 148.9, 149.9, 173.6, 96.4, 87.2, 137.2, 152.2, 121.7, 45.1, 120.4 | N, N, N, N, L, L, S, S, S, S, L, L, L, L, L, L, L, S, S, S, S, N, N, N | 290 | 319 | 770
bayview6837 | 68.4, 49.1, 42.5, 52.8, 43.8, 27.0, 79.9, 147.3, 173.3, 183.1, 181.4, 140.2, 147.9, 234.8, 148.9, 149.9, 173.6, 96.4, 87.2, 137.2, 152.2, 121.7, 45.1, 120.4 | N, N, N, N, L, L, S, S, S, S, L, L, L, L, L, L, L, S, S, S, S, N, N, N | 300 | 330 | 770
bayview6838 | 68.4, 49.1, 42.5, 52.8, 43.8, 27.0, 79.9, 147.3, 173.3, 183.1, 181.4, 140.2, 147.9, 234.8, 148.9, 149.9, 173.6, 96.4, 87.2, 137.2, 152.2, 121.7, 45.1, 120.4 | N, N, N, N, L, L, S, S, S, S, L, L, L, L, L, L, L, S, S, S, S, N, N, N | 50 | 55 | 800
bayview6839 | 68.4, 49.1, 42.5, 52.8, 43.8, 27.0, 79.9, 147.3, 173.3, 183.1, 181.4, 140.2, 147.9, 234.8, 148.9, 149.9, 173.6, 96.4, 87.2, 137.2, 152.2, 121.7, 45.1, 120.4 | N, N, N, N, L, L, S, S, S, S, L, L, L, L, L, L, L, S, S, S, S, N, N, N | 60 | 66 | 800
bayview6840 | 68.4, 49.1, 42.5, 52.8, 43.8, 27.0, 79.9, 147.3, 173.3, 183.1, 181.4, 140.2, 147.9, 234.8, 148.9, 149.9, 173.6, 96.4, 87.2, 137.2, 152.2, 121.7, 45.1, 120.4 | N, N, N, N, L, L, S, S, S, S, L, L, L, L, L, L, L, S, S, S, S, N, N, N | 70 | 77 | 800
bayview6841 | 68.4, 49.1, 42.5, 52.8, 43.8, 27.0, 79.9, 147.3, 173.3, 183.1, 181.4, 140.2, 147.9, 234.8, 148.9, 149.9, 173.6, 96.4, 87.2, 137.2, 152.2, 121.7, 45.1, 120.4 | N, N, N, N, L, L, S, S, S, S, L, L, L, L, L, L, L, S, S, S, S, N, N, N | 80 | 88 | 800
bayview6842 | 68.4, 49.1, 42.5, 52.8, 43.8, 27.0, 79.9, 147.3, 173.3, 183.1, 181.4, 140.2, 147.9, 234.8, 148.9, 149.9, 173.6, 96.4, 87.2, 137.2, 152.2, 121.7, 45.1, 120.4 | N, N, N, N, L, L, S, S, S, S, L, L, L, L, L, L, L, S, S, S, S, N, N, N | 90 | 99 | 800
bayview6843 | 68.4, 49.1, 42.5, 52.8, 43.8, 27.0, 79.9, 147.3, 173.3, 183.1, 181.4, 140.2, 147.9, 234.8, 148.9, 149.9, 173.6, 96.4, 87.2, 137.2, 152.2, 121.7, 45.1, 120.4 | N, N, N, N, L, L, S, S, S, S, L, L, L, L, L, L, L, S, S, S, S, N, N, N | 100 | 110 | 800
bayview6844 | 68.4, 49.1, 42.5, 52.8, 43.8, 27.0, 79.9, 147.3, 173.3, 183.1, 181.4, 140.2, 147.9, 234.8, 148.9, 149.9, 173.6, 96.4, 87.2, 137.2, 152.2, 121.7, 45.1, 120.4 | N, N, N, N, L, L, S, S, S, S, L, L, L, L, L, L, L, S, S, S, S, N, N, N | 110 | 121 | 800
bayview6845 | 68.4, 49.1, 42.5, 52.8, 43.8, 27.0, 79.9, 147.3, 173.3, 183.1, 181.4, 140.2, 147.9, 234.8, 148.9, 149.9, 173.6, 96.4, 87.2, 137.2, 152.2, 121.7, 45.1, 120.4 | N, N, N, N, L, L, S, S, S, S, L, L, L, L, L, L, L, S, S, S, S, N, N, N | 120 | 132 | 800
bayview6846 | 68.4, 49.1, 42.5, 52.8, 43.8, 27.0, 79.9, 147.3, 173.3, 183.1, 181.4, 140.2, 147.9, 234.8, 148.9, 149.9, 173.6, 96.4, 87.2, 137.2, 152.2, 121.7, 45.1, 120.4 | N, N, N, N, L, L, S, S, S, S, L, L, L, L, L, L, L, S, S, S, S, N, N, N | 130 | 143 | 800
bayview6847 | 68.4, 49.1, 42.5, 52.8, 43.8, 27.0, 79.9, 147.3, 173.3, 183.1, 181.4, 140.2, 147.9, 234.8, 148.9, 149.9, 173.6, 96.4, 87.2, 137.2, 152.2, 121.7, 45.1, 120.4 | N, N, N, N, L, L, S, S, S, S, L, L, L, L, L, L, L, S, S, S, S, N, N, N | 140 | 154 | 800
bayview6848 | 68.4, 49.1, 42.5, 52.8, 43.8, 27.0, 79.9, 147.3, 173.3, 183.1, 181.4, 140.2, 147.9, 234.8, 148.9, 149.9, 173.6, 96.4, 87.2, 137.2, 152.2, 121.7, 45.1, 120.4 | N, N, N, N, L, L, S, S, S, S, L, L, L, L, L, L, L, S, S, S, S, N, N, N | 150 | 165 | 800
bayview6849 | 68.4, 49.1, 42.5, 52.8, 43.8, 27.0, 79.9, 147.3, 173.3, 183.1, 181.4, 140.2, 147.9, 234.8, 148.9, 149.9, 173.6, 96.4, 87.2, 137.2, 152.2, 121.7, 45.1, 120.4 | N, N, N, N, L, L, S, S, S, S, L, L, L, L, L, L, L, S, S, S, S, N, N, N | 160 | 176 | 800
bayview6850 | 68.4, 49.1, 42.5, 52.8, 43.8, 27.0, 79.9, 147.3, 173.3, 183.1, 181.4, 140.2, 147.9, 234.8, 148.9, 149.9, 173.6, 96.4, 87.2, 137.2, 152.2, 121.7, 45.1, 120.4 | N, N, N, N, L, L, S, S, S, S, L, L, L, L, L, L, L, S, S, S, S, N, N, N | 170 | 187 | 800
bayview6851 | 68.4, 49.1, 42.5, 52.8, 43.8, 27.0, 79.9, 147.3, 173.3, 183.1, 181.4, 140.2, 147.9, 234.8, 148.9, 149.9, 173.6, 96.4, 87.2, 137.2, 152.2, 121.7, 45.1, 120.4 | N, N, N, N, L, L, S, S, S, S, L, L, L, L, L, L, L, S, S, S, S, N, N, N | 180 | 198 | 800
bayview6852 | 68.4, 49.1, 42.5, 52.8, 43.8, 27.0, 79.9, 147.3, 173.3, 183.1, 181.4, 140.2, 147.9, 234.8, 148.9, 149.9, 173.6, 96.4, 87.2, 137.2, 152.2, 121.7, 45.1, 120.4 | N, N, N, N, L, L, S, S, S, S, L, L, L, L, L, L, L, S, S, S, S, N, N, N | 190 | 209 | 800
bayview6853 | 68.4, 49.1, 42.5, 52.8, 43.8, 27.0, 79.9, 147.3, 173.3, 183.1, 181.4, 140.2, 147.9, 234.8, 148.9, 149.9, 173.6, 96.4, 87.2, 137.2, 152.2, 121.7, 45.1, 120.4 | N, N, N, N, L, L, S, S, S, S, L, L, L, L, L, L, L, S, S, S, S, N, N, N | 200 | 220 | 800
bayview6854 | 68.4, 49.1, 42.5, 52.8, 43.8, 27.0, 79.9, 147.3, 173.3, 183.1, 181.4, 140.2, 147.9, 234.8, 148.9, 149.9, 173.6, 96.4, 87.2, 137.2, 152.2, 121.7, 45.1, 120.4 | N, N, N, N, L, L, S, S, S, S, L, L, L, L, L, L, L, S, S, S, S, N, N, N | 210 | 231 | 800
bayview6855 | 68.4, 49.1, 42.5, 52.8, 43.8, 27.0, 79.9, 147.3, 173.3, 183.1, 181.4, 140.2, 147.9, 234.8, 148.9, 149.9, 173.6, 96.4, 87.2, 137.2, 152.2, 121.7, 45.1, 120.4 | N, N, N, N, L, L, S, S, S, S, L, L, L, L, L, L, L, S, S, S, S, N, N, N | 220 | 242 | 800
bayview6856 | 68.4, 49.1, 42.5, 52.8, 43.8, 27.0, 79.9, 147.3, 173.3, 183.1, 181.4, 140.2, 147.9, 234.8, 148.9, 149.9, 173.6, 96.4, 87.2, 137.2, 152.2, 121.7, 45.1, 120.4 | N, N, N, N, L, L, S, S, S, S, L, L, L, L, L, L, L, S, S, S, S, N, N, N | 230 | 253 | 800
bayview6857 | 68.4, 49.1, 42.5, 52.8, 43.8, 27.0, 79.9, 147.3, 173.3, 183.1, 181.4, 140.2, 147.9, 234.8, 148.9, 149.9, 173.6, 96.4, 87.2, 137.2, 152.2, 121.7, 45.1, 120.4 | N, N, N, N, L, L, S, S, S, S, L, L, L, L, L, L, L, S, S, S, S, N, N, N | 240 | 264 | 800
bayview6858 | 68.4, 49.1, 42.5, 52.8, 43.8, 27.0, 79.9, 147.3, 173.3, 183.1, 181.4, 140.2, 147.9, 234.8, 148.9, 149.9, 173.6, 96.4, 87.2, 137.2, 152.2, 121.7, 45.1, 120.4 | N, N, N, N, L, L, S, S, S, S, L, L, L, L, L, L, L, S, S, S, S, N, N, N | 250 | 275 | 800
bayview6859 | 68.4, 49.1, 42.5, 52.8, 43.8, 27.0, 79.9, 147.3, 173.3, 183.1, 181.4, 140.2, 147.9, 234.8, 148.9, 149.9, 173.6, 96.4, 87.2, 137.2, 152.2, 121.7, 45.1, 120.4 | N, N, N, N, L, L, S, S, S, S, L, L, L, L, L, L, L, S, S, S, S, N, N, N | 260 | 286 | 800
bayview6860 | 68.4, 49.1, 42.5, 52.8, 43.8, 27.0, 79.9, 147.3, 173.3, 183.1, 181.4, 140.2, 147.9, 234.8, 148.9, 149.9, 173.6, 96.4, 87.2, 137.2, 152.2, 121.7, 45.1, 120.4 | N, N, N, N, L, L, S, S, S, S, L, L, L, L, L, L, L, S, S, S, S, N, N, N | 270 | 297 | 800
bayview6861 | 68.4, 49.1, 42.5, 52.8, 43.8, 27.0, 79.9, 147.3, 173.3, 183.1, 181.4, 140.2, 147.9, 234.8, 148.9, 149.9, 173.6, 96.4, 87.2, 137.2, 152.2, 121.7, 45.1, 120.4 | N, N, N, N, L, L, S, S, S, S, L, L, L, L, L, L, L, S, S, S, S, N, N, N | 280 | 308 | 800
bayview6862 | 68.4, 49.1, 42.5, 52.8, 43.8, 27.0, 79.9, 147.3, 173.3, 183.1, 181.4, 140.2, 147.9, 234.8, 148.9, 149.9, 173.6, 96.4, 87.2, 137.2, 152.2, 121.7, 45.1, 120.4 | N, N, N, N, L, L, S, S, S, S, L, L, L, L, L, L, L, S, S, S, S, N, N, N | 290 | 319 | 800
bayview6863 | 68.4, 49.1, 42.5, 52.8, 43.8, 27.0, 79.9, 147.3, 173.3, 183.1, 181.4, 140.2, 147.9, 234.8, 148.9, 149.9, 173.6, 96.4, 87.2, 137.2, 152.2, 121.7, 45.1, 120.4 | N, N, N, N, L, L, S, S, S, S, L, L, L, L, L, L, L, S, S, S, S, N, N, N | 300 | 330 | 800
bayview6864 | 68.4, 49.1, 42.5, 52.8, 43.8, 27.0, 79.9, 147.3, 173.3, 183.1, 181.4, 140.2, 147.9, 234.8, 148.9, 149.9, 173.6, 96.4, 87.2, 137.2, 152.2, 121.7, 45.1, 120.4 | N, N, N, N, L, L, S, S, S, S, L, L, L, L, L, L, L, S, S, S, S, N, N, N | 50 | 55 | 830
bayview6865 | 68.4, 49.1, 42.5, 52.8, 43.8, 27.0, 79.9, 147.3, 173.3, 183.1, 181.4, 140.2, 147.9, 234.8, 148.9, 149.9, 173.6, 96.4, 87.2, 137.2, 152.2, 121.7, 45.1, 120.4 | N, N, N, N, L, L, S, S, S, S, L, L, L, L, L, L, L, S, S, S, S, N, N, N | 60 | 66 | 830
bayview6866 | 68.4, 49.1, 42.5, 52.8, 43.8, 27.0, 79.9, 147.3, 173.3, 183.1, 181.4, 140.2, 147.9, 234.8, 148.9, 149.9, 173.6, 96.4, 87.2, 137.2, 152.2, 121.7, 45.1, 120.4 | N, N, N, N, L, L, S, S, S, S, L, L, L, L, L, L, L, S, S, S, S, N, N, N | 70 | 77 | 830
bayview6867 | 68.4, 49.1, 42.5, 52.8, 43.8, 27.0, 79.9, 147.3, 173.3, 183.1, 181.4, 140.2, 147.9, 234.8, 148.9, 149.9, 173.6, 96.4, 87.2, 137.2, 152.2, 121.7, 45.1, 120.4 | N, N, N, N, L, L, S, S, S, S, L, L, L, L, L, L, L, S, S, S, S, N, N, N | 80 | 88 | 830
bayview6868 | 68.4, 49.1, 42.5, 52.8, 43.8, 27.0, 79.9, 147.3, 173.3, 183.1, 181.4, 140.2, 147.9, 234.8, 148.9, 149.9, 173.6, 96.4, 87.2, 137.2, 152.2, 121.7, 45.1, 120.4 | N, N, N, N, L, L, S, S, S, S, L, L, L, L, L, L, L, S, S, S, S, N, N, N | 90 | 99 | 830
bayview6869 | 68.4, 49.1, 42.5, 52.8, 43.8, 27.0, 79.9, 147.3, 173.3, 183.1, 181.4, 140.2, 147.9, 234.8, 148.9, 149.9, 173.6, 96.4, 87.2, 137.2, 152.2, 121.7, 45.1, 120.4 | N, N, N, N, L, L, S, S, S, S, L, L, L, L, L, L, L, S, S, S, S, N, N, N | 100 | 110 | 830
bayview6870 | 68.4, 49.1, 42.5, 52.8, 43.8, 27.0, 79.9, 147.3, 173.3, 183.1, 181.4, 140.2, 147.9, 234.8, 148.9, 149.9, 173.6, 96.4, 87.2, 137.2, 152.2, 121.7, 45.1, 120.4 | N, N, N, N, L, L, S, S, S, S, L, L, L, L, L, L, L, S, S, S, S, N, N, N | 110 | 121 | 830
bayview6871 | 68.4, 49.1, 42.5, 52.8, 43.8, 27.0, 79.9, 147.3, 173.3, 183.1, 181.4, 140.2, 147.9, 234.8, 148.9, 149.9, 173.6, 96.4, 87.2, 137.2, 152.2, 121.7, 45.1, 120.4 | N, N, N, N, L, L, S, S, S, S, L, L, L, L, L, L, L, S, S, S, S, N, N, N | 120 | 132 | 830
bayview6872 | 68.4, 49.1, 42.5, 52.8, 43.8, 27.0, 79.9, 147.3, 173.3, 183.1, 181.4, 140.2, 147.9, 234.8, 148.9, 149.9, 173.6, 96.4, 87.2, 137.2, 152.2, 121.7, 45.1, 120.4 | N, N, N, N, L, L, S, S, S, S, L, L, L, L, L, L, L, S, S, S, S, N, N, N | 130 | 143 | 830
bayview6873 | 68.4, 49.1, 42.5, 52.8, 43.8, 27.0, 79.9, 147.3, 173.3, 183.1, 181.4, 140.2, 147.9, 234.8, 148.9, 149.9, 173.6, 96.4, 87.2, 137.2, 152.2, 121.7, 45.1, 120.4 | N, N, N, N, L, L, S, S, S, S, L, L, L, L, L, L, L, S, S, S, S, N, N, N | 140 | 154 | 830
bayview6874 | 68.4, 49.1, 42.5, 52.8, 43.8, 27.0, 79.9, 147.3, 173.3, 183.1, 181.4, 140.2, 147.9, 234.8, 148.9, 149.9, 173.6, 96.4, 87.2, 137.2, 152.2, 121.7, 45.1, 120.4 | N, N, N, N, L, L, S, S, S, S, L, L, L, L, L, L, L, S, S, S, S, N, N, N | 150 | 165 | 830
bayview6875 | 68.4, 49.1, 42.5, 52.8, 43.8, 27.0, 79.9, 147.3, 173.3, 183.1, 181.4, 140.2, 147.9, 234.8, 148.9, 149.9, 173.6, 96.4, 87.2, 137.2, 152.2, 121.7, 45.1, 120.4 | N, N, N, N, L, L, S, S, S, S, L, L, L, L, L, L, L, S, S, S, S, N, N, N | 160 | 176 | 830
bayview6876 | 68.4, 49.1, 42.5, 52.8, 43.8, 27.0, 79.9, 147.3, 173.3, 183.1, 181.4, 140.2, 147.9, 234.8, 148.9, 149.9, 173.6, 96.4, 87.2, 137.2, 152.2, 121.7, 45.1, 120.4 | N, N, N, N, L, L, S, S, S, S, L, L, L, L, L, L, L, S, S, S, S, N, N, N | 170 | 187 | 830
bayview6877 | 68.4, 49.1, 42.5, 52.8, 43.8, 27.0, 79.9, 147.3, 173.3, 183.1, 181.4, 140.2, 147.9, 234.8, 148.9, 149.9, 173.6, 96.4, 87.2, 137.2, 152.2, 121.7, 45.1, 120.4 | N, N, N, N, L, L, S, S, S, S, L, L, L, L, L, L, L, S, S, S, S, N, N, N | 180 | 198 | 830
bayview6878 | 68.4, 49.1, 42.5, 52.8, 43.8, 27.0, 79.9, 147.3, 173.3, 183.1, 181.4, 140.2, 147.9, 234.8, 148.9, 149.9, 173.6, 96.4, 87.2, 137.2, 152.2, 121.7, 45.1, 120.4 | N, N, N, N, L, L, S, S, S, S, L, L, L, L, L, L, L, S, S, S, S, N, N, N | 190 | 209 | 830
bayview6879 | 68.4, 49.1, 42.5, 52.8, 43.8, 27.0, 79.9, 147.3, 173.3, 183.1, 181.4, 140.2, 147.9, 234.8, 148.9, 149.9, 173.6, 96.4, 87.2, 137.2, 152.2, 121.7, 45.1, 120.4 | N, N, N, N, L, L, S, S, S, S, L, L, L, L, L, L, L, S, S, S, S, N, N, N | 200 | 220 | 830
bayview6880 | 68.4, 49.1, 42.5, 52.8, 43.8, 27.0, 79.9, 147.3, 173.3, 183.1, 181.4, 140.2, 147.9, 234.8, 148.9, 149.9, 173.6, 96.4, 87.2, 137.2, 152.2, 121.7, 45.1, 120.4 | N, N, N, N, L, L, S, S, S, S, L, L, L, L, L, L, L, S, S, S, S, N, N, N | 210 | 231 | 830
bayview6881 | 68.4, 49.1, 42.5, 52.8, 43.8, 27.0, 79.9, 147.3, 173.3, 183.1, 181.4, 140.2, 147.9, 234.8, 148.9, 149.9, 173.6, 96.4, 87.2, 137.2, 152.2, 121.7, 45.1, 120.4 | N, N, N, N, L, L, S, S, S, S, L, L, L, L, L, L, L, S, S, S, S, N, N, N | 220 | 242 | 830
bayview6882 | 68.4, 49.1, 42.5, 52.8, 43.8, 27.0, 79.9, 147.3, 173.3, 183.1, 181.4, 140.2, 147.9, 234.8, 148.9, 149.9, 173.6, 96.4, 87.2, 137.2, 152.2, 121.7, 45.1, 120.4 | N, N, N, N, L, L, S, S, S, S, L, L, L, L, L, L, L, S, S, S, S, N, N, N | 230 | 253 | 830
bayview6883 | 68.4, 49.1, 42.5, 52.8, 43.8, 27.0, 79.9, 147.3, 173.3, 183.1, 181.4, 140.2, 147.9, 234.8, 148.9, 149.9, 173.6, 96.4, 87.2, 137.2, 152.2, 121.7, 45.1, 120.4 | N, N, N, N, L, L, S, S, S, S, L, L, L, L, L, L, L, S, S, S, S, N, N, N | 240 | 264 | 830
bayview6884 | 68.4, 49.1, 42.5, 52.8, 43.8, 27.0, 79.9, 147.3, 173.3, 183.1, 181.4, 140.2, 147.9, 234.8, 148.9, 149.9, 173.6, 96.4, 87.2, 137.2, 152.2, 121.7, 45.1, 120.4 | N, N, N, N, L, L, S, S, S, S, L, L, L, L, L, L, L, S, S, S, S, N, N, N | 250 | 275 | 830
bayview6885 | 68.4, 49.1, 42.5, 52.8, 43.8, 27.0, 79.9, 147.3, 173.3, 183.1, 181.4, 140.2, 147.9, 234.8, 148.9, 149.9, 173.6, 96.4, 87.2, 137.2, 152.2, 121.7, 45.1, 120.4 | N, N, N, N, L, L, S, S, S, S, L, L, L, L, L, L, L, S, S, S, S, N, N, N | 260 | 286 | 830
bayview6886 | 68.4, 49.1, 42.5, 52.8, 43.8, 27.0, 79.9, 147.3, 173.3, 183.1, 181.4, 140.2, 147.9, 234.8, 148.9, 149.9, 173.6, 96.4, 87.2, 137.2, 152.2, 121.7, 45.1, 120.4 | N, N, N, N, L, L, S, S, S, S, L, L, L, L, L, L, L, S, S, S, S, N, N, N | 270 | 297 | 830
bayview6887 | 68.4, 49.1, 42.5, 52.8, 43.8, 27.0, 79.9, 147.3, 173.3, 183.1, 181.4, 140.2, 147.9, 234.8, 148.9, 149.9, 173.6, 96.4, 87.2, 137.2, 152.2, 121.7, 45.1, 120.4 | N, N, N, N, L, L, S, S, S, S, L, L, L, L, L, L, L, S, S, S, S, N, N, N | 280 | 308 | 830
bayview6888 | 68.4, 49.1, 42.5, 52.8, 43.8, 27.0, 79.9, 147.3, 173.3, 183.1, 181.4, 140.2, 147.9, 234.8, 148.9, 149.9, 173.6, 96.4, 87.2, 137.2, 152.2, 121.7, 45.1, 120.4 | N, N, N, N, L, L, S, S, S, S, L, L, L, L, L, L, L, S, S, S, S, N, N, N | 290 | 319 | 830
bayview6889 | 68.4, 49.1, 42.5, 52.8, 43.8, 27.0, 79.9, 147.3, 173.3, 183.1, 181.4, 140.2, 147.9, 234.8, 148.9, 149.9, 173.6, 96.4, 87.2, 137.2, 152.2, 121.7, 45.1, 120.4 | N, N, N, N, L, L, S, S, S, S, L, L, L, L, L, L, L, S, S, S, S, N, N, N | 300 | 330 | 830
bayview6890 | 68.4, 49.1, 42.5, 52.8, 43.8, 27.0, 79.9, 147.3, 173.3, 183.1, 181.4, 140.2, 147.9, 234.8, 148.9, 149.9, 173.6, 96.4, 87.2, 137.2, 152.2, 121.7, 45.1, 120.4 | N, N, N, N, L, L, S, S, S, S, L, L, L, L, L, L, L, S, S, S, S, N, N, N | 50 | 55 | 860
bayview6891 | 68.4, 49.1, 42.5, 52.8, 43.8, 27.0, 79.9, 147.3, 173.3, 183.1, 181.4, 140.2, 147.9, 234.8, 148.9, 149.9, 173.6, 96.4, 87.2, 137.2, 152.2, 121.7, 45.1, 120.4 | N, N, N, N, L, L, S, S, S, S, L, L, L, L, L, L, L, S, S, S, S, N, N, N | 60 | 66 | 860
bayview6892 | 68.4, 49.1, 42.5, 52.8, 43.8, 27.0, 79.9, 147.3, 173.3, 183.1, 181.4, 140.2, 147.9, 234.8, 148.9, 149.9, 173.6, 96.4, 87.2, 137.2, 152.2, 121.7, 45.1, 120.4 | N, N, N, N, L, L, S, S, S, S, L, L, L, L, L, L, L, S, S, S, S, N, N, N | 70 | 77 | 860
bayview6893 | 68.4, 49.1, 42.5, 52.8, 43.8, 27.0, 79.9, 147.3, 173.3, 183.1, 181.4, 140.2, 147.9, 234.8, 148.9, 149.9, 173.6, 96.4, 87.2, 137.2, 152.2, 121.7, 45.1, 120.4 | N, N, N, N, L, L, S, S, S, S, L, L, L, L, L, L, L, S, S, S, S, N, N, N | 80 | 88 | 860
bayview6894 | 68.4, 49.1, 42.5, 52.8, 43.8, 27.0, 79.9, 147.3, 173.3, 183.1, 181.4, 140.2, 147.9, 234.8, 148.9, 149.9, 173.6, 96.4, 87.2, 137.2, 152.2, 121.7, 45.1, 120.4 | N, N, N, N, L, L, S, S, S, S, L, L, L, L, L, L, L, S, S, S, S, N, N, N | 90 | 99 | 860
bayview6895 | 68.4, 49.1, 42.5, 52.8, 43.8, 27.0, 79.9, 147.3, 173.3, 183.1, 181.4, 140.2, 147.9, 234.8, 148.9, 149.9, 173.6, 96.4, 87.2, 137.2, 152.2, 121.7, 45.1, 120.4 | N, N, N, N, L, L, S, S, S, S, L, L, L, L, L, L, L, S, S, S, S, N, N, N | 100 | 110 | 860
bayview6896 | 68.4, 49.1, 42.5, 52.8, 43.8, 27.0, 79.9, 147.3, 173.3, 183.1, 181.4, 140.2, 147.9, 234.8, 148.9, 149.9, 173.6, 96.4, 87.2, 137.2, 152.2, 121.7, 45.1, 120.4 | N, N, N, N, L, L, S, S, S, S, L, L, L, L, L, L, L, S, S, S, S, N, N, N | 110 | 121 | 860
bayview6897 | 68.4, 49.1, 42.5, 52.8, 43.8, 27.0, 79.9, 147.3, 173.3, 183.1, 181.4, 140.2, 147.9, 234.8, 148.9, 149.9, 173.6, 96.4, 87.2, 137.2, 152.2, 121.7, 45.1, 120.4 | N, N, N, N, L, L, S, S, S, S, L, L, L, L, L, L, L, S, S, S, S, N, N, N | 120 | 132 | 860
bayview6898 | 68.4, 49.1, 42.5, 52.8, 43.8, 27.0, 79.9, 147.3, 173.3, 183.1, 181.4, 140.2, 147.9, 234.8, 148.9, 149.9, 173.6, 96.4, 87.2, 137.2, 152.2, 121.7, 45.1, 120.4 | N, N, N, N, L, L, S, S, S, S, L, L, L, L, L, L, L, S, S, S, S, N, N, N | 130 | 143 | 860
bayview6899 | 68.4, 49.1, 42.5, 52.8, 43.8, 27.0, 79.9, 147.3, 173.3, 183.1, 181.4, 140.2, 147.9, 234.8, 148.9, 149.9, 173.6, 96.4, 87.2, 137.2, 152.2, 121.7, 45.1, 120.4 | N, N, N, N, L, L, S, S, S, S, L, L, L, L, L, L, L, S, S, S, S, N, N, N | 140 | 154 | 860
bayview6900 | 68.4, 49.1, 42.5, 52.8, 43.8, 27.0, 79.9, 147.3, 173.3, 183.1, 181.4, 140.2, 147.9, 234.8, 148.9, 149.9, 173.6, 96.4, 87.2, 137.2, 152.2, 121.7, 45.1, 120.4 | N, N, N, N, L, L, S, S, S, S, L, L, L, L, L, L, L, S, S, S, S, N, N, N | 150 | 165 | 860
bayview6901 | 68.4, 49.1, 42.5, 52.8, 43.8, 27.0, 79.9, 147.3, 173.3, 183.1, 181.4, 140.2, 147.9, 234.8, 148.9, 149.9, 173.6, 96.4, 87.2, 137.2, 152.2, 121.7, 45.1, 120.4 | N, N, N, N, L, L, S, S, S, S, L, L, L, L, L, L, L, S, S, S, S, N, N, N | 160 | 176 | 860
bayview6902 | 68.4, 49.1, 42.5, 52.8, 43.8, 27.0, 79.9, 147.3, 173.3, 183.1, 181.4, 140.2, 147.9, 234.8, 148.9, 149.9, 173.6, 96.4, 87.2, 137.2, 152.2, 121.7, 45.1, 120.4 | N, N, N, N, L, L, S, S, S, S, L, L, L, L, L, L, L, S, S, S, S, N, N, N | 170 | 187 | 860
bayview6903 | 68.4, 49.1, 42.5, 52.8, 43.8, 27.0, 79.9, 147.3, 173.3, 183.1, 181.4, 140.2, 147.9, 234.8, 148.9, 149.9, 173.6, 96.4, 87.2, 137.2, 152.2, 121.7, 45.1, 120.4 | N, N, N, N, L, L, S, S, S, S, L, L, L, L, L, L, L, S, S, S, S, N, N, N | 180 | 198 | 860
bayview6904 | 68.4, 49.1, 42.5, 52.8, 43.8, 27.0, 79.9, 147.3, 173.3, 183.1, 181.4, 140.2, 147.9, 234.8, 148.9, 149.9, 173.6, 96.4, 87.2, 137.2, 152.2, 121.7, 45.1, 120.4 | N, N, N, N, L, L, S, S, S, S, L, L, L, L, L, L, L, S, S, S, S, N, N, N | 190 | 209 | 860
bayview6905 | 68.4, 49.1, 42.5, 52.8, 43.8, 27.0, 79.9, 147.3, 173.3, 183.1, 181.4, 140.2, 147.9, 234.8, 148.9, 149.9, 173.6, 96.4, 87.2, 137.2, 152.2, 121.7, 45.1, 120.4 | N, N, N, N, L, L, S, S, S, S, L, L, L, L, L, L, L, S, S, S, S, N, N, N | 200 | 220 | 860
bayview6906 | 68.4, 49.1, 42.5, 52.8, 43.8, 27.0, 79.9, 147.3, 173.3, 183.1, 181.4, 140.2, 147.9, 234.8, 148.9, 149.9, 173.6, 96.4, 87.2, 137.2, 152.2, 121.7, 45.1, 120.4 | N, N, N, N, L, L, S, S, S, S, L, L, L, L, L, L, L, S, S, S, S, N, N, N | 210 | 231 | 860
bayview6907 | 68.4, 49.1, 42.5, 52.8, 43.8, 27.0, 79.9, 147.3, 173.3, 183.1, 181.4, 140.2, 147.9, 234.8, 148.9, 149.9, 173.6, 96.4, 87.2, 137.2, 152.2, 121.7, 45.1, 120.4 | N, N, N, N, L, L, S, S, S, S, L, L, L, L, L, L, L, S, S, S, S, N, N, N | 220 | 242 | 860
bayview6908 | 68.4, 49.1, 42.5, 52.8, 43.8, 27.0, 79.9, 147.3, 173.3, 183.1, 181.4, 140.2, 147.9, 234.8, 148.9, 149.9, 173.6, 96.4, 87.2, 137.2, 152.2, 121.7, 45.1, 120.4 | N, N, N, N, L, L, S, S, S, S, L, L, L, L, L, L, L, S, S, S, S, N, N, N | 230 | 253 | 860
bayview6909 | 68.4, 49.1, 42.5, 52.8, 43.8, 27.0, 79.9, 147.3, 173.3, 183.1, 181.4, 140.2, 147.9, 234.8, 148.9, 149.9, 173.6, 96.4, 87.2, 137.2, 152.2, 121.7, 45.1, 120.4 | N, N, N, N, L, L, S, S, S, S, L, L, L, L, L, L, L, S, S, S, S, N, N, N | 240 | 264 | 860
bayview6910 | 68.4, 49.1, 42.5, 52.8, 43.8, 27.0, 79.9, 147.3, 173.3, 183.1, 181.4, 140.2, 147.9, 234.8, 148.9, 149.9, 173.6, 96.4, 87.2, 137.2, 152.2, 121.7, 45.1, 120.4 | N, N, N, N, L, L, S, S, S, S, L, L, L, L, L, L, L, S, S, S, S, N, N, N | 250 | 275 | 860
bayview6911 | 68.4, 49.1, 42.5, 52.8, 43.8, 27.0, 79.9, 147.3, 173.3, 183.1, 181.4, 140.2, 147.9, 234.8, 148.9, 149.9, 173.6, 96.4, 87.2, 137.2, 152.2, 121.7, 45.1, 120.4 | N, N, N, N, L, L, S, S, S, S, L, L, L, L, L, L, L, S, S, S, S, N, N, N | 260 | 286 | 860
bayview6912 | 68.4, 49.1, 42.5, 52.8, 43.8, 27.0, 79.9, 147.3, 173.3, 183.1, 181.4, 140.2, 147.9, 234.8, 148.9, 149.9, 173.6, 96.4, 87.2, 137.2, 152.2, 121.7, 45.1, 120.4 | N, N, N, N, L, L, S, S, S, S, L, L, L, L, L, L, L, S, S, S, S, N, N, N | 270 | 297 | 860
bayview6913 | 68.4, 49.1, 42.5, 52.8, 43.8, 27.0, 79.9, 147.3, 173.3, 183.1, 181.4, 140.2, 147.9, 234.8, 148.9, 149.9, 173.6, 96.4, 87.2, 137.2, 152.2, 121.7, 45.1, 120.4 | N, N, N, N, L, L, S, S, S, S, L, L, L, L, L, L, L, S, S, S, S, N, N, N | 280 | 308 | 860
bayview6914 | 68.4, 49.1, 42.5, 52.8, 43.8, 27.0, 79.9, 147.3, 173.3, 183.1, 181.4, 140.2, 147.9, 234.8, 148.9, 149.9, 173.6, 96.4, 87.2, 137.2, 152.2, 121.7, 45.1, 120.4 | N, N, N, N, L, L, S, S, S, S, L, L, L, L, L, L, L, S, S, S, S, N, N, N | 290 | 319 | 860
bayview6915 | 68.4, 49.1, 42.5, 52.8, 43.8, 27.0, 79.9, 147.3, 173.3, 183.1, 181.4, 140.2, 147.9, 234.8, 148.9, 149.9, 173.6, 96.4, 87.2, 137.2, 152.2, 121.7, 45.1, 120.4 | N, N, N, N, L, L, S, S, S, S, L, L, L, L, L, L, L, S, S, S, S, N, N, N | 300 | 330 | 860
bayview6916 | 68.4, 49.1, 42.5, 52.8, 43.8, 27.0, 79.9, 147.3, 173.3, 183.1, 181.4, 140.2, 147.9, 234.8, 148.9, 149.9, 173.6, 96.4, 87.2, 137.2, 152.2, 121.7, 45.1, 120.4 | N, N, N, N, L, L, S, S, S, S, L, L, L, L, L, L, L, S, S, S, S, N, N, N | 50 | 55 | 890
bayview6917 | 68.4, 49.1, 42.5, 52.8, 43.8, 27.0, 79.9, 147.3, 173.3, 183.1, 181.4, 140.2, 147.9, 234.8, 148.9, 149.9, 173.6, 96.4, 87.2, 137.2, 152.2, 121.7, 45.1, 120.4 | N, N, N, N, L, L, S, S, S, S, L, L, L, L, L, L, L, S, S, S, S, N, N, N | 60 | 66 | 890
bayview6918 | 68.4, 49.1, 42.5, 52.8, 43.8, 27.0, 79.9, 147.3, 173.3, 183.1, 181.4, 140.2, 147.9, 234.8, 148.9, 149.9, 173.6, 96.4, 87.2, 137.2, 152.2, 121.7, 45.1, 120.4 | N, N, N, N, L, L, S, S, S, S, L, L, L, L, L, L, L, S, S, S, S, N, N, N | 70 | 77 | 890
bayview6919 | 68.4, 49.1, 42.5, 52.8, 43.8, 27.0, 79.9, 147.3, 173.3, 183.1, 181.4, 140.2, 147.9, 234.8, 148.9, 149.9, 173.6, 96.4, 87.2, 137.2, 152.2, 121.7, 45.1, 120.4 | N, N, N, N, L, L, S, S, S, S, L, L, L, L, L, L, L, S, S, S, S, N, N, N | 80 | 88 | 890
bayview6920 | 68.4, 49.1, 42.5, 52.8, 43.8, 27.0, 79.9, 147.3, 173.3, 183.1, 181.4, 140.2, 147.9, 234.8, 148.9, 149.9, 173.6, 96.4, 87.2, 137.2, 152.2, 121.7, 45.1, 120.4 | N, N, N, N, L, L, S, S, S, S, L, L, L, L, L, L, L, S, S, S, S, N, N, N | 90 | 99 | 890
bayview6921 | 68.4, 49.1, 42.5, 52.8, 43.8, 27.0, 79.9, 147.3, 173.3, 183.1, 181.4, 140.2, 147.9, 234.8, 148.9, 149.9, 173.6, 96.4, 87.2, 137.2, 152.2, 121.7, 45.1, 120.4 | N, N, N, N, L, L, S, S, S, S, L, L, L, L, L, L, L, S, S, S, S, N, N, N | 100 | 110 | 890
bayview6922 | 68.4, 49.1, 42.5, 52.8, 43.8, 27.0, 79.9, 147.3, 173.3, 183.1, 181.4, 140.2, 147.9, 234.8, 148.9, 149.9, 173.6, 96.4, 87.2, 137.2, 152.2, 121.7, 45.1, 120.4 | N, N, N, N, L, L, S, S, S, S, L, L, L, L, L, L, L, S, S, S, S, N, N, N | 110 | 121 | 890
bayview6923 | 68.4, 49.1, 42.5, 52.8, 43.8, 27.0, 79.9, 147.3, 173.3, 183.1, 181.4, 140.2, 147.9, 234.8, 148.9, 149.9, 173.6, 96.4, 87.2, 137.2, 152.2, 121.7, 45.1, 120.4 | N, N, N, N, L, L, S, S, S, S, L, L, L, L, L, L, L, S, S, S, S, N, N, N | 120 | 132 | 890
bayview6924 | 68.4, 49.1, 42.5, 52.8, 43.8, 27.0, 79.9, 147.3, 173.3, 183.1, 181.4, 140.2, 147.9, 234.8, 148.9, 149.9, 173.6, 96.4, 87.2, 137.2, 152.2, 121.7, 45.1, 120.4 | N, N, N, N, L, L, S, S, S, S, L, L, L, L, L, L, L, S, S, S, S, N, N, N | 130 | 143 | 890
bayview6925 | 68.4, 49.1, 42.5, 52.8, 43.8, 27.0, 79.9, 147.3, 173.3, 183.1, 181.4, 140.2, 147.9, 234.8, 148.9, 149.9, 173.6, 96.4, 87.2, 137.2, 152.2, 121.7, 45.1, 120.4 | N, N, N, N, L, L, S, S, S, S, L, L, L, L, L, L, L, S, S, S, S, N, N, N | 140 | 154 | 890
bayview6926 | 68.4, 49.1, 42.5, 52.8, 43.8, 27.0, 79.9, 147.3, 173.3, 183.1, 181.4, 140.2, 147.9, 234.8, 148.9, 149.9, 173.6, 96.4, 87.2, 137.2, 152.2, 121.7, 45.1, 120.4 | N, N, N, N, L, L, S, S, S, S, L, L, L, L, L, L, L, S, S, S, S, N, N, N | 150 | 165 | 890
bayview6927 | 68.4, 49.1, 42.5, 52.8, 43.8, 27.0, 79.9, 147.3, 173.3, 183.1, 181.4, 140.2, 147.9, 234.8, 148.9, 149.9, 173.6, 96.4, 87.2, 137.2, 152.2, 121.7, 45.1, 120.4 | N, N, N, N, L, L, S, S, S, S, L, L, L, L, L, L, L, S, S, S, S, N, N, N | 160 | 176 | 890
bayview6928 | 68.4, 49.1, 42.5, 52.8, 43.8, 27.0, 79.9, 147.3, 173.3, 183.1, 181.4, 140.2, 147.9, 234.8, 148.9, 149.9, 173.6, 96.4, 87.2, 137.2, 152.2, 121.7, 45.1, 120.4 | N, N, N, N, L, L, S, S, S, S, L, L, L, L, L, L, L, S, S, S, S, N, N, N | 170 | 187 | 890
bayview6929 | 68.4, 49.1, 42.5, 52.8, 43.8, 27.0, 79.9, 147.3, 173.3, 183.1, 181.4, 140.2, 147.9, 234.8, 148.9, 149.9, 173.6, 96.4, 87.2, 137.2, 152.2, 121.7, 45.1, 120.4 | N, N, N, N, L, L, S, S, S, S, L, L, L, L, L, L, L, S, S, S, S, N, N, N | 180 | 198 | 890
bayview6930 | 68.4, 49.1, 42.5, 52.8, 43.8, 27.0, 79.9, 147.3, 173.3, 183.1, 181.4, 140.2, 147.9, 234.8, 148.9, 149.9, 173.6, 96.4, 87.2, 137.2, 152.2, 121.7, 45.1, 120.4 | N, N, N, N, L, L, S, S, S, S, L, L, L, L, L, L, L, S, S, S, S, N, N, N | 190 | 209 | 890
bayview6931 | 68.4, 49.1, 42.5, 52.8, 43.8, 27.0, 79.9, 147.3, 173.3, 183.1, 181.4, 140.2, 147.9, 234.8, 148.9, 149.9, 173.6, 96.4, 87.2, 137.2, 152.2, 121.7, 45.1, 120.4 | N, N, N, N, L, L, S, S, S, S, L, L, L, L, L, L, L, S, S, S, S, N, N, N | 200 | 220 | 890
bayview6932 | 68.4, 49.1, 42.5, 52.8, 43.8, 27.0, 79.9, 147.3, 173.3, 183.1, 181.4, 140.2, 147.9, 234.8, 148.9, 149.9, 173.6, 96.4, 87.2, 137.2, 152.2, 121.7, 45.1, 120.4 | N, N, N, N, L, L, S, S, S, S, L, L, L, L, L, L, L, S, S, S, S, N, N, N | 210 | 231 | 890
bayview6933 | 68.4, 49.1, 42.5, 52.8, 43.8, 27.0, 79.9, 147.3, 173.3, 183.1, 181.4, 140.2, 147.9, 234.8, 148.9, 149.9, 173.6, 96.4, 87.2, 137.2, 152.2, 121.7, 45.1, 120.4 | N, N, N, N, L, L, S, S, S, S, L, L, L, L, L, L, L, S, S, S, S, N, N, N | 220 | 242 | 890
bayview6934 | 68.4, 49.1, 42.5, 52.8, 43.8, 27.0, 79.9, 147.3, 173.3, 183.1, 181.4, 140.2, 147.9, 234.8, 148.9, 149.9, 173.6, 96.4, 87.2, 137.2, 152.2, 121.7, 45.1, 120.4 | N, N, N, N, L, L, S, S, S, S, L, L, L, L, L, L, L, S, S, S, S, N, N, N | 230 | 253 | 890
bayview6935 | 68.4, 49.1, 42.5, 52.8, 43.8, 27.0, 79.9, 147.3, 173.3, 183.1, 181.4, 140.2, 147.9, 234.8, 148.9, 149.9, 173.6, 96.4, 87.2, 137.2, 152.2, 121.7, 45.1, 120.4 | N, N, N, N, L, L, S, S, S, S, L, L, L, L, L, L, L, S, S, S, S, N, N, N | 240 | 264 | 890
bayview6936 | 68.4, 49.1, 42.5, 52.8, 43.8, 27.0, 79.9, 147.3, 173.3, 183.1, 181.4, 140.2, 147.9, 234.8, 148.9, 149.9, 173.6, 96.4, 87.2, 137.2, 152.2, 121.7, 45.1, 120.4 | N, N, N, N, L, L, S, S, S, S, L, L, L, L, L, L, L, S, S, S, S, N, N, N | 250 | 275 | 890
bayview6937 | 68.4, 49.1, 42.5, 52.8, 43.8, 27.0, 79.9, 147.3, 173.3, 183.1, 181.4, 140.2, 147.9, 234.8, 148.9, 149.9, 173.6, 96.4, 87.2, 137.2, 152.2, 121.7, 45.1, 120.4 | N, N, N, N, L, L, S, S, S, S, L, L, L, L, L, L, L, S, S, S, S, N, N, N | 260 | 286 | 890
bayview6938 | 68.4, 49.1, 42.5, 52.8, 43.8, 27.0, 79.9, 147.3, 173.3, 183.1, 181.4, 140.2, 147.9, 234.8, 148.9, 149.9, 173.6, 96.4, 87.2, 137.2, 152.2, 121.7, 45.1, 120.4 | N, N, N, N, L, L, S, S, S, S, L, L, L, L, L, L, L, S, S, S, S, N, N, N | 270 | 297 | 890
bayview6939 | 68.4, 49.1, 42.5, 52.8, 43.8, 27.0, 79.9, 147.3, 173.3, 183.1, 181.4, 140.2, 147.9, 234.8, 148.9, 149.9, 173.6, 96.4, 87.2, 137.2, 152.2, 121.7, 45.1, 120.4 | N, N, N, N, L, L, S, S, S, S, L, L, L, L, L, L, L, S, S, S, S, N, N, N | 280 | 308 | 890
bayview6940 | 68.4, 49.1, 42.5, 52.8, 43.8, 27.0, 79.9, 147.3, 173.3, 183.1, 181.4, 140.2, 147.9, 234.8, 148.9, 149.9, 173.6, 96.4, 87.2, 137.2, 152.2, 121.7, 45.1, 120.4 | N, N, N, N, L, L, S, S, S, S, L, L, L, L, L, L, L, S, S, S, S, N, N, N | 290 | 319 | 890
bayview6941 | 68.4, 49.1, 42.5, 52.8, 43.8, 27.0, 79.9, 147.3, 173.3, 183.1, 181.4, 140.2, 147.9, 234.8, 148.9, 149.9, 173.6, 96.4, 87.2, 137.2, 152.2, 121.7, 45.1, 120.4 | N, N, N, N, L, L, S, S, S, S, L, L, L, L, L, L, L, S, S, S, S, N, N, N | 300 | 330 | 890
bayview6942 | 68.4, 49.1, 42.5, 52.8, 43.8, 27.0, 79.9, 147.3, 173.3, 183.1, 181.4, 140.2, 147.9, 234.8, 148.9, 149.9, 173.6, 96.4, 87.2, 137.2, 152.2, 121.7, 45.1, 120.4 | N, N, N, N, L, L, S, S, S, S, L, L, L, L, L, L, L, S, S, S, S, N, N, N | 50 | 55 | 920
bayview6943 | 68.4, 49.1, 42.5, 52.8, 43.8, 27.0, 79.9, 147.3, 173.3, 183.1, 181.4, 140.2, 147.9, 234.8, 148.9, 149.9, 173.6, 96.4, 87.2, 137.2, 152.2, 121.7, 45.1, 120.4 | N, N, N, N, L, L, S, S, S, S, L, L, L, L, L, L, L, S, S, S, S, N, N, N | 60 | 66 | 920
bayview6944 | 68.4, 49.1, 42.5, 52.8, 43.8, 27.0, 79.9, 147.3, 173.3, 183.1, 181.4, 140.2, 147.9, 234.8, 148.9, 149.9, 173.6, 96.4, 87.2, 137.2, 152.2, 121.7, 45.1, 120.4 | N, N, N, N, L, L, S, S, S, S, L, L, L, L, L, L, L, S, S, S, S, N, N, N | 70 | 77 | 920
bayview6945 | 68.4, 49.1, 42.5, 52.8, 43.8, 27.0, 79.9, 147.3, 173.3, 183.1, 181.4, 140.2, 147.9, 234.8, 148.9, 149.9, 173.6, 96.4, 87.2, 137.2, 152.2, 121.7, 45.1, 120.4 | N, N, N, N, L, L, S, S, S, S, L, L, L, L, L, L, L, S, S, S, S, N, N, N | 80 | 88 | 920
bayview6946 | 68.4, 49.1, 42.5, 52.8, 43.8, 27.0, 79.9, 147.3, 173.3, 183.1, 181.4, 140.2, 147.9, 234.8, 148.9, 149.9, 173.6, 96.4, 87.2, 137.2, 152.2, 121.7, 45.1, 120.4 | N, N, N, N, L, L, S, S, S, S, L, L, L, L, L, L, L, S, S, S, S, N, N, N | 90 | 99 | 920
bayview6947 | 68.4, 49.1, 42.5, 52.8, 43.8, 27.0, 79.9, 147.3, 173.3, 183.1, 181.4, 140.2, 147.9, 234.8, 148.9, 149.9, 173.6, 96.4, 87.2, 137.2, 152.2, 121.7, 45.1, 120.4 | N, N, N, N, L, L, S, S, S, S, L, L, L, L, L, L, L, S, S, S, S, N, N, N | 100 | 110 | 920
bayview6948 | 68.4, 49.1, 42.5, 52.8, 43.8, 27.0, 79.9, 147.3, 173.3, 183.1, 181.4, 140.2, 147.9, 234.8, 148.9, 149.9, 173.6, 96.4, 87.2, 137.2, 152.2, 121.7, 45.1, 120.4 | N, N, N, N, L, L, S, S, S, S, L, L, L, L, L, L, L, S, S, S, S, N, N, N | 110 | 121 | 920
bayview6949 | 68.4, 49.1, 42.5, 52.8, 43.8, 27.0, 79.9, 147.3, 173.3, 183.1, 181.4, 140.2, 147.9, 234.8, 148.9, 149.9, 173.6, 96.4, 87.2, 137.2, 152.2, 121.7, 45.1, 120.4 | N, N, N, N, L, L, S, S, S, S, L, L, L, L, L, L, L, S, S, S, S, N, N, N | 120 | 132 | 920
bayview6950 | 68.4, 49.1, 42.5, 52.8, 43.8, 27.0, 79.9, 147.3, 173.3, 183.1, 181.4, 140.2, 147.9, 234.8, 148.9, 149.9, 173.6, 96.4, 87.2, 137.2, 152.2, 121.7, 45.1, 120.4 | N, N, N, N, L, L, S, S, S, S, L, L, L, L, L, L, L, S, S, S, S, N, N, N | 130 | 143 | 920
bayview6951 | 68.4, 49.1, 42.5, 52.8, 43.8, 27.0, 79.9, 147.3, 173.3, 183.1, 181.4, 140.2, 147.9, 234.8, 148.9, 149.9, 173.6, 96.4, 87.2, 137.2, 152.2, 121.7, 45.1, 120.4 | N, N, N, N, L, L, S, S, S, S, L, L, L, L, L, L, L, S, S, S, S, N, N, N | 140 | 154 | 920
bayview6952 | 68.4, 49.1, 42.5, 52.8, 43.8, 27.0, 79.9, 147.3, 173.3, 183.1, 181.4, 140.2, 147.9, 234.8, 148.9, 149.9, 173.6, 96.4, 87.2, 137.2, 152.2, 121.7, 45.1, 120.4 | N, N, N, N, L, L, S, S, S, S, L, L, L, L, L, L, L, S, S, S, S, N, N, N | 150 | 165 | 920
bayview6953 | 68.4, 49.1, 42.5, 52.8, 43.8, 27.0, 79.9, 147.3, 173.3, 183.1, 181.4, 140.2, 147.9, 234.8, 148.9, 149.9, 173.6, 96.4, 87.2, 137.2, 152.2, 121.7, 45.1, 120.4 | N, N, N, N, L, L, S, S, S, S, L, L, L, L, L, L, L, S, S, S, S, N, N, N | 160 | 176 | 920
bayview6954 | 68.4, 49.1, 42.5, 52.8, 43.8, 27.0, 79.9, 147.3, 173.3, 183.1, 181.4, 140.2, 147.9, 234.8, 148.9, 149.9, 173.6, 96.4, 87.2, 137.2, 152.2, 121.7, 45.1, 120.4 | N, N, N, N, L, L, S, S, S, S, L, L, L, L, L, L, L, S, S, S, S, N, N, N | 170 | 187 | 920
bayview6955 | 68.4, 49.1, 42.5, 52.8, 43.8, 27.0, 79.9, 147.3, 173.3, 183.1, 181.4, 140.2, 147.9, 234.8, 148.9, 149.9, 173.6, 96.4, 87.2, 137.2, 152.2, 121.7, 45.1, 120.4 | N, N, N, N, L, L, S, S, S, S, L, L, L, L, L, L, L, S, S, S, S, N, N, N | 180 | 198 | 920
bayview6956 | 68.4, 49.1, 42.5, 52.8, 43.8, 27.0, 79.9, 147.3, 173.3, 183.1, 181.4, 140.2, 147.9, 234.8, 148.9, 149.9, 173.6, 96.4, 87.2, 137.2, 152.2, 121.7, 45.1, 120.4 | N, N, N, N, L, L, S, S, S, S, L, L, L, L, L, L, L, S, S, S, S, N, N, N | 190 | 209 | 920
bayview6957 | 68.4, 49.1, 42.5, 52.8, 43.8, 27.0, 79.9, 147.3, 173.3, 183.1, 181.4, 140.2, 147.9, 234.8, 148.9, 149.9, 173.6, 96.4, 87.2, 137.2, 152.2, 121.7, 45.1, 120.4 | N, N, N, N, L, L, S, S, S, S, L, L, L, L, L, L, L, S, S, S, S, N, N, N | 200 | 220 | 920
bayview6958 | 68.4, 49.1, 42.5, 52.8, 43.8, 27.0, 79.9, 147.3, 173.3, 183.1, 181.4, 140.2, 147.9, 234.8, 148.9, 149.9, 173.6, 96.4, 87.2, 137.2, 152.2, 121.7, 45.1, 120.4 | N, N, N, N, L, L, S, S, S, S, L, L, L, L, L, L, L, S, S, S, S, N, N, N | 210 | 231 | 920
bayview6959 | 68.4, 49.1, 42.5, 52.8, 43.8, 27.0, 79.9, 147.3, 173.3, 183.1, 181.4, 140.2, 147.9, 234.8, 148.9, 149.9, 173.6, 96.4, 87.2, 137.2, 152.2, 121.7, 45.1, 120.4 | N, N, N, N, L, L, S, S, S, S, L, L, L, L, L, L, L, S, S, S, S, N, N, N | 220 | 242 | 920
bayview6960 | 68.4, 49.1, 42.5, 52.8, 43.8, 27.0, 79.9, 147.3, 173.3, 183.1, 181.4, 140.2, 147.9, 234.8, 148.9, 149.9, 173.6, 96.4, 87.2, 137.2, 152.2, 121.7, 45.1, 120.4 | N, N, N, N, L, L, S, S, S, S, L, L, L, L, L, L, L, S, S, S, S, N, N, N | 230 | 253 | 920
bayview6961 | 68.4, 49.1, 42.5, 52.8, 43.8, 27.0, 79.9, 147.3, 173.3, 183.1, 181.4, 140.2, 147.9, 234.8, 148.9, 149.9, 173.6, 96.4, 87.2, 137.2, 152.2, 121.7, 45.1, 120.4 | N, N, N, N, L, L, S, S, S, S, L, L, L, L, L, L, L, S, S, S, S, N, N, N | 240 | 264 | 920
bayview6962 | 68.4, 49.1, 42.5, 52.8, 43.8, 27.0, 79.9, 147.3, 173.3, 183.1, 181.4, 140.2, 147.9, 234.8, 148.9, 149.9, 173.6, 96.4, 87.2, 137.2, 152.2, 121.7, 45.1, 120.4 | N, N, N, N, L, L, S, S, S, S, L, L, L, L, L, L, L, S, S, S, S, N, N, N | 250 | 275 | 920
bayview6963 | 68.4, 49.1, 42.5, 52.8, 43.8, 27.0, 79.9, 147.3, 173.3, 183.1, 181.4, 140.2, 147.9, 234.8, 148.9, 149.9, 173.6, 96.4, 87.2, 137.2, 152.2, 121.7, 45.1, 120.4 | N, N, N, N, L, L, S, S, S, S, L, L, L, L, L, L, L, S, S, S, S, N, N, N | 260 | 286 | 920
bayview6964 | 68.4, 49.1, 42.5, 52.8, 43.8, 27.0, 79.9, 147.3, 173.3, 183.1, 181.4, 140.2, 147.9, 234.8, 148.9, 149.9, 173.6, 96.4, 87.2, 137.2, 152.2, 121.7, 45.1, 120.4 | N, N, N, N, L, L, S, S, S, S, L, L, L, L, L, L, L, S, S, S, S, N, N, N | 270 | 297 | 920
bayview6965 | 68.4, 49.1, 42.5, 52.8, 43.8, 27.0, 79.9, 147.3, 173.3, 183.1, 181.4, 140.2, 147.9, 234.8, 148.9, 149.9, 173.6, 96.4, 87.2, 137.2, 152.2, 121.7, 45.1, 120.4 | N, N, N, N, L, L, S, S, S, S, L, L, L, L, L, L, L, S, S, S, S, N, N, N | 280 | 308 | 920
bayview6966 | 68.4, 49.1, 42.5, 52.8, 43.8, 27.0, 79.9, 147.3, 173.3, 183.1, 181.4, 140.2, 147.9, 234.8, 148.9, 149.9, 173.6, 96.4, 87.2, 137.2, 152.2, 121.7, 45.1, 120.4 | N, N, N, N, L, L, S, S, S, S, L, L, L, L, L, L, L, S, S, S, S, N, N, N | 290 | 319 | 920
bayview6967 | 68.4, 49.1, 42.5, 52.8, 43.8, 27.0, 79.9, 147.3, 173.3, 183.1, 181.4, 140.2, 147.9, 234.8, 148.9, 149.9, 173.6, 96.4, 87.2, 137.2, 152.2, 121.7, 45.1, 120.4 | N, N, N, N, L, L, S, S, S, S, L, L, L, L, L, L, L, S, S, S, S, N, N, N | 300 | 330 | 920
bayview6968 | 68.4, 49.1, 42.5, 52.8, 43.8, 27.0, 79.9, 147.3, 173.3, 183.1, 181.4, 140.2, 147.9, 234.8, 148.9, 149.9, 173.6, 96.4, 87.2, 137.2, 152.2, 121.7, 45.1, 120.4 | N, N, N, N, L, L, S, S, S, S, L, L, L, L, L, L, L, S, S, S, S, N, N, N | 50 | 55 | 950
bayview6969 | 68.4, 49.1, 42.5, 52.8, 43.8, 27.0, 79.9, 147.3, 173.3, 183.1, 181.4, 140.2, 147.9, 234.8, 148.9, 149.9, 173.6, 96.4, 87.2, 137.2, 152.2, 121.7, 45.1, 120.4 | N, N, N, N, L, L, S, S, S, S, L, L, L, L, L, L, L, S, S, S, S, N, N, N | 60 | 66 | 950
bayview6970 | 68.4, 49.1, 42.5, 52.8, 43.8, 27.0, 79.9, 147.3, 173.3, 183.1, 181.4, 140.2, 147.9, 234.8, 148.9, 149.9, 173.6, 96.4, 87.2, 137.2, 152.2, 121.7, 45.1, 120.4 | N, N, N, N, L, L, S, S, S, S, L, L, L, L, L, L, L, S, S, S, S, N, N, N | 70 | 77 | 950
bayview6971 | 68.4, 49.1, 42.5, 52.8, 43.8, 27.0, 79.9, 147.3, 173.3, 183.1, 181.4, 140.2, 147.9, 234.8, 148.9, 149.9, 173.6, 96.4, 87.2, 137.2, 152.2, 121.7, 45.1, 120.4 | N, N, N, N, L, L, S, S, S, S, L, L, L, L, L, L, L, S, S, S, S, N, N, N | 80 | 88 | 950
bayview6972 | 68.4, 49.1, 42.5, 52.8, 43.8, 27.0, 79.9, 147.3, 173.3, 183.1, 181.4, 140.2, 147.9, 234.8, 148.9, 149.9, 173.6, 96.4, 87.2, 137.2, 152.2, 121.7, 45.1, 120.4 | N, N, N, N, L, L, S, S, S, S, L, L, L, L, L, L, L, S, S, S, S, N, N, N | 90 | 99 | 950
bayview6973 | 68.4, 49.1, 42.5, 52.8, 43.8, 27.0, 79.9, 147.3, 173.3, 183.1, 181.4, 140.2, 147.9, 234.8, 148.9, 149.9, 173.6, 96.4, 87.2, 137.2, 152.2, 121.7, 45.1, 120.4 | N, N, N, N, L, L, S, S, S, S, L, L, L, L, L, L, L, S, S, S, S, N, N, N | 100 | 110 | 950
bayview6974 | 68.4, 49.1, 42.5, 52.8, 43.8, 27.0, 79.9, 147.3, 173.3, 183.1, 181.4, 140.2, 147.9, 234.8, 148.9, 149.9, 173.6, 96.4, 87.2, 137.2, 152.2, 121.7, 45.1, 120.4 | N, N, N, N, L, L, S, S, S, S, L, L, L, L, L, L, L, S, S, S, S, N, N, N | 110 | 121 | 950
bayview6975 | 68.4, 49.1, 42.5, 52.8, 43.8, 27.0, 79.9, 147.3, 173.3, 183.1, 181.4, 140.2, 147.9, 234.8, 148.9, 149.9, 173.6, 96.4, 87.2, 137.2, 152.2, 121.7, 45.1, 120.4 | N, N, N, N, L, L, S, S, S, S, L, L, L, L, L, L, L, S, S, S, S, N, N, N | 120 | 132 | 950
bayview6976 | 68.4, 49.1, 42.5, 52.8, 43.8, 27.0, 79.9, 147.3, 173.3, 183.1, 181.4, 140.2, 147.9, 234.8, 148.9, 149.9, 173.6, 96.4, 87.2, 137.2, 152.2, 121.7, 45.1, 120.4 | N, N, N, N, L, L, S, S, S, S, L, L, L, L, L, L, L, S, S, S, S, N, N, N | 130 | 143 | 950
bayview6977 | 68.4, 49.1, 42.5, 52.8, 43.8, 27.0, 79.9, 147.3, 173.3, 183.1, 181.4, 140.2, 147.9, 234.8, 148.9, 149.9, 173.6, 96.4, 87.2, 137.2, 152.2, 121.7, 45.1, 120.4 | N, N, N, N, L, L, S, S, S, S, L, L, L, L, L, L, L, S, S, S, S, N, N, N | 140 | 154 | 950
bayview6978 | 68.4, 49.1, 42.5, 52.8, 43.8, 27.0, 79.9, 147.3, 173.3, 183.1, 181.4, 140.2, 147.9, 234.8, 148.9, 149.9, 173.6, 96.4, 87.2, 137.2, 152.2, 121.7, 45.1, 120.4 | N, N, N, N, L, L, S, S, S, S, L, L, L, L, L, L, L, S, S, S, S, N, N, N | 150 | 165 | 950
bayview6979 | 68.4, 49.1, 42.5, 52.8, 43.8, 27.0, 79.9, 147.3, 173.3, 183.1, 181.4, 140.2, 147.9, 234.8, 148.9, 149.9, 173.6, 96.4, 87.2, 137.2, 152.2, 121.7, 45.1, 120.4 | N, N, N, N, L, L, S, S, S, S, L, L, L, L, L, L, L, S, S, S, S, N, N, N | 160 | 176 | 950
bayview6980 | 68.4, 49.1, 42.5, 52.8, 43.8, 27.0, 79.9, 147.3, 173.3, 183.1, 181.4, 140.2, 147.9, 234.8, 148.9, 149.9, 173.6, 96.4, 87.2, 137.2, 152.2, 121.7, 45.1, 120.4 | N, N, N, N, L, L, S, S, S, S, L, L, L, L, L, L, L, S, S, S, S, N, N, N | 170 | 187 | 950
bayview6981 | 68.4, 49.1, 42.5, 52.8, 43.8, 27.0, 79.9, 147.3, 173.3, 183.1, 181.4, 140.2, 147.9, 234.8, 148.9, 149.9, 173.6, 96.4, 87.2, 137.2, 152.2, 121.7, 45.1, 120.4 | N, N, N, N, L, L, S, S, S, S, L, L, L, L, L, L, L, S, S, S, S, N, N, N | 180 | 198 | 950
bayview6982 | 68.4, 49.1, 42.5, 52.8, 43.8, 27.0, 79.9, 147.3, 173.3, 183.1, 181.4, 140.2, 147.9, 234.8, 148.9, 149.9, 173.6, 96.4, 87.2, 137.2, 152.2, 121.7, 45.1, 120.4 | N, N, N, N, L, L, S, S, S, S, L, L, L, L, L, L, L, S, S, S, S, N, N, N | 190 | 209 | 950
bayview6983 | 68.4, 49.1, 42.5, 52.8, 43.8, 27.0, 79.9, 147.3, 173.3, 183.1, 181.4, 140.2, 147.9, 234.8, 148.9, 149.9, 173.6, 96.4, 87.2, 137.2, 152.2, 121.7, 45.1, 120.4 | N, N, N, N, L, L, S, S, S, S, L, L, L, L, L, L, L, S, S, S, S, N, N, N | 200 | 220 | 950
bayview6984 | 68.4, 49.1, 42.5, 52.8, 43.8, 27.0, 79.9, 147.3, 173.3, 183.1, 181.4, 140.2, 147.9, 234.8, 148.9, 149.9, 173.6, 96.4, 87.2, 137.2, 152.2, 121.7, 45.1, 120.4 | N, N, N, N, L, L, S, S, S, S, L, L, L, L, L, L, L, S, S, S, S, N, N, N | 210 | 231 | 950
bayview6985 | 68.4, 49.1, 42.5, 52.8, 43.8, 27.0, 79.9, 147.3, 173.3, 183.1, 181.4, 140.2, 147.9, 234.8, 148.9, 149.9, 173.6, 96.4, 87.2, 137.2, 152.2, 121.7, 45.1, 120.4 | N, N, N, N, L, L, S, S, S, S, L, L, L, L, L, L, L, S, S, S, S, N, N, N | 220 | 242 | 950
bayview6986 | 68.4, 49.1, 42.5, 52.8, 43.8, 27.0, 79.9, 147.3, 173.3, 183.1, 181.4, 140.2, 147.9, 234.8, 148.9, 149.9, 173.6, 96.4, 87.2, 137.2, 152.2, 121.7, 45.1, 120.4 | N, N, N, N, L, L, S, S, S, S, L, L, L, L, L, L, L, S, S, S, S, N, N, N | 230 | 253 | 950
bayview6987 | 68.4, 49.1, 42.5, 52.8, 43.8, 27.0, 79.9, 147.3, 173.3, 183.1, 181.4, 140.2, 147.9, 234.8, 148.9, 149.9, 173.6, 96.4, 87.2, 137.2, 152.2, 121.7, 45.1, 120.4 | N, N, N, N, L, L, S, S, S, S, L, L, L, L, L, L, L, S, S, S, S, N, N, N | 240 | 264 | 950
bayview6988 | 68.4, 49.1, 42.5, 52.8, 43.8, 27.0, 79.9, 147.3, 173.3, 183.1, 181.4, 140.2, 147.9, 234.8, 148.9, 149.9, 173.6, 96.4, 87.2, 137.2, 152.2, 121.7, 45.1, 120.4 | N, N, N, N, L, L, S, S, S, S, L, L, L, L, L, L, L, S, S, S, S, N, N, N | 250 | 275 | 950
bayview6989 | 68.4, 49.1, 42.5, 52.8, 43.8, 27.0, 79.9, 147.3, 173.3, 183.1, 181.4, 140.2, 147.9, 234.8, 148.9, 149.9, 173.6, 96.4, 87.2, 137.2, 152.2, 121.7, 45.1, 120.4 | N, N, N, N, L, L, S, S, S, S, L, L, L, L, L, L, L, S, S, S, S, N, N, N | 260 | 286 | 950
bayview6990 | 68.4, 49.1, 42.5, 52.8, 43.8, 27.0, 79.9, 147.3, 173.3, 183.1, 181.4, 140.2, 147.9, 234.8, 148.9, 149.9, 173.6, 96.4, 87.2, 137.2, 152.2, 121.7, 45.1, 120.4 | N, N, N, N, L, L, S, S, S, S, L, L, L, L, L, L, L, S, S, S, S, N, N, N | 270 | 297 | 950
bayview6991 | 68.4, 49.1, 42.5, 52.8, 43.8, 27.0, 79.9, 147.3, 173.3, 183.1, 181.4, 140.2, 147.9, 234.8, 148.9, 149.9, 173.6, 96.4, 87.2, 137.2, 152.2, 121.7, 45.1, 120.4 | N, N, N, N, L, L, S, S, S, S, L, L, L, L, L, L, L, S, S, S, S, N, N, N | 280 | 308 | 950
bayview6992 | 68.4, 49.1, 42.5, 52.8, 43.8, 27.0, 79.9, 147.3, 173.3, 183.1, 181.4, 140.2, 147.9, 234.8, 148.9, 149.9, 173.6, 96.4, 87.2, 137.2, 152.2, 121.7, 45.1, 120.4 | N, N, N, N, L, L, S, S, S, S, L, L, L, L, L, L, L, S, S, S, S, N, N, N | 290 | 319 | 950
bayview6993 | 68.4, 49.1, 42.5, 52.8, 43.8, 27.0, 79.9, 147.3, 173.3, 183.1, 181.4, 140.2, 147.9, 234.8, 148.9, 149.9, 173.6, 96.4, 87.2, 137.2, 152.2, 121.7, 45.1, 120.4 | N, N, N, N, L, L, S, S, S, S, L, L, L, L, L, L, L, S, S, S, S, N, N, N | 300 | 330 | 950
bayview6994 | 68.4, 49.1, 42.5, 52.8, 43.8, 27.0, 79.9, 147.3, 173.3, 183.1, 181.4, 140.2, 147.9, 234.8, 148.9, 149.9, 173.6, 96.4, 87.2, 137.2, 152.2, 121.7, 45.1, 120.4 | N, N, N, N, L, L, S, S, S, S, L, L, L, L, L, L, L, S, S, S, S, N, N, N | 50 | 55 | 980
bayview6995 | 68.4, 49.1, 42.5, 52.8, 43.8, 27.0, 79.9, 147.3, 173.3, 183.1, 181.4, 140.2, 147.9, 234.8, 148.9, 149.9, 173.6, 96.4, 87.2, 137.2, 152.2, 121.7, 45.1, 120.4 | N, N, N, N, L, L, S, S, S, S, L, L, L, L, L, L, L, S, S, S, S, N, N, N | 60 | 66 | 980
bayview6996 | 68.4, 49.1, 42.5, 52.8, 43.8, 27.0, 79.9, 147.3, 173.3, 183.1, 181.4, 140.2, 147.9, 234.8, 148.9, 149.9, 173.6, 96.4, 87.2, 137.2, 152.2, 121.7, 45.1, 120.4 | N, N, N, N, L, L, S, S, S, S, L, L, L, L, L, L, L, S, S, S, S, N, N, N | 70 | 77 | 980
bayview6997 | 68.4, 49.1, 42.5, 52.8, 43.8, 27.0, 79.9, 147.3, 173.3, 183.1, 181.4, 140.2, 147.9, 234.8, 148.9, 149.9, 173.6, 96.4, 87.2, 137.2, 152.2, 121.7, 45.1, 120.4 | N, N, N, N, L, L, S, S, S, S, L, L, L, L, L, L, L, S, S, S, S, N, N, N | 80 | 88 | 980
bayview6998 | 68.4, 49.1, 42.5, 52.8, 43.8, 27.0, 79.9, 147.3, 173.3, 183.1, 181.4, 140.2, 147.9, 234.8, 148.9, 149.9, 173.6, 96.4, 87.2, 137.2, 152.2, 121.7, 45.1, 120.4 | N, N, N, N, L, L, S, S, S, S, L, L, L, L, L, L, L, S, S, S, S, N, N, N | 90 | 99 | 980
bayview6999 | 68.4, 49.1, 42.5, 52.8, 43.8, 27.0, 79.9, 147.3, 173.3, 183.1, 181.4, 140.2, 147.9, 234.8, 148.9, 149.9, 173.6, 96.4, 87.2, 137.2, 152.2, 121.7, 45.1, 120.4 | N, N, N, N, L, L, S, S, S, S, L, L, L, L, L, L, L, S, S, S, S, N, N, N | 100 | 110 | 980
bayview7000 | 68.4, 49.1, 42.5, 52.8, 43.8, 27.0, 79.9, 147.3, 173.3, 183.1, 181.4, 140.2, 147.9, 234.8, 148.9, 149.9, 173.6, 96.4, 87.2, 137.2, 152.2, 121.7, 45.1, 120.4 | N, N, N, N, L, L, S, S, S, S, L, L, L, L, L, L, L, S, S, S, S, N, N, N | 110 | 121 | 980
bayview7001 | 68.4, 49.1, 42.5, 52.8, 43.8, 27.0, 79.9, 147.3, 173.3, 183.1, 181.4, 140.2, 147.9, 234.8, 148.9, 149.9, 173.6, 96.4, 87.2, 137.2, 152.2, 121.7, 45.1, 120.4 | N, N, N, N, L, L, S, S, S, S, L, L, L, L, L, L, L, S, S, S, S, N, N, N | 120 | 132 | 980
bayview7002 | 68.4, 49.1, 42.5, 52.8, 43.8, 27.0, 79.9, 147.3, 173.3, 183.1, 181.4, 140.2, 147.9, 234.8, 148.9, 149.9, 173.6, 96.4, 87.2, 137.2, 152.2, 121.7, 45.1, 120.4 | N, N, N, N, L, L, S, S, S, S, L, L, L, L, L, L, L, S, S, S, S, N, N, N | 130 | 143 | 980
bayview7003 | 68.4, 49.1, 42.5, 52.8, 43.8, 27.0, 79.9, 147.3, 173.3, 183.1, 181.4, 140.2, 147.9, 234.8, 148.9, 149.9, 173.6, 96.4, 87.2, 137.2, 152.2, 121.7, 45.1, 120.4 | N, N, N, N, L, L, S, S, S, S, L, L, L, L, L, L, L, S, S, S, S, N, N, N | 140 | 154 | 980
bayview7004 | 68.4, 49.1, 42.5, 52.8, 43.8, 27.0, 79.9, 147.3, 173.3, 183.1, 181.4, 140.2, 147.9, 234.8, 148.9, 149.9, 173.6, 96.4, 87.2, 137.2, 152.2, 121.7, 45.1, 120.4 | N, N, N, N, L, L, S, S, S, S, L, L, L, L, L, L, L, S, S, S, S, N, N, N | 150 | 165 | 980
bayview7005 | 68.4, 49.1, 42.5, 52.8, 43.8, 27.0, 79.9, 147.3, 173.3, 183.1, 181.4, 140.2, 147.9, 234.8, 148.9, 149.9, 173.6, 96.4, 87.2, 137.2, 152.2, 121.7, 45.1, 120.4 | N, N, N, N, L, L, S, S, S, S, L, L, L, L, L, L, L, S, S, S, S, N, N, N | 160 | 176 | 980
bayview7006 | 68.4, 49.1, 42.5, 52.8, 43.8, 27.0, 79.9, 147.3, 173.3, 183.1, 181.4, 140.2, 147.9, 234.8, 148.9, 149.9, 173.6, 96.4, 87.2, 137.2, 152.2, 121.7, 45.1, 120.4 | N, N, N, N, L, L, S, S, S, S, L, L, L, L, L, L, L, S, S, S, S, N, N, N | 170 | 187 | 980
bayview7007 | 68.4, 49.1, 42.5, 52.8, 43.8, 27.0, 79.9, 147.3, 173.3, 183.1, 181.4, 140.2, 147.9, 234.8, 148.9, 149.9, 173.6, 96.4, 87.2, 137.2, 152.2, 121.7, 45.1, 120.4 | N, N, N, N, L, L, S, S, S, S, L, L, L, L, L, L, L, S, S, S, S, N, N, N | 180 | 198 | 980
bayview7008 | 68.4, 49.1, 42.5, 52.8, 43.8, 27.0, 79.9, 147.3, 173.3, 183.1, 181.4, 140.2, 147.9, 234.8, 148.9, 149.9, 173.6, 96.4, 87.2, 137.2, 152.2, 121.7, 45.1, 120.4 | N, N, N, N, L, L, S, S, S, S, L, L, L, L, L, L, L, S, S, S, S, N, N, N | 190 | 209 | 980
bayview7009 | 68.4, 49.1, 42.5, 52.8, 43.8, 27.0, 79.9, 147.3, 173.3, 183.1, 181.4, 140.2, 147.9, 234.8, 148.9, 149.9, 173.6, 96.4, 87.2, 137.2, 152.2, 121.7, 45.1, 120.4 | N, N, N, N, L, L, S, S, S, S, L, L, L, L, L, L, L, S, S, S, S, N, N, N | 200 | 220 | 980
bayview7010 | 68.4, 49.1, 42.5, 52.8, 43.8, 27.0, 79.9, 147.3, 173.3, 183.1, 181.4, 140.2, 147.9, 234.8, 148.9, 149.9, 173.6, 96.4, 87.2, 137.2, 152.2, 121.7, 45.1, 120.4 | N, N, N, N, L, L, S, S, S, S, L, L, L, L, L, L, L, S, S, S, S, N, N, N | 210 | 231 | 980
bayview7011 | 68.4, 49.1, 42.5, 52.8, 43.8, 27.0, 79.9, 147.3, 173.3, 183.1, 181.4, 140.2, 147.9, 234.8, 148.9, 149.9, 173.6, 96.4, 87.2, 137.2, 152.2, 121.7, 45.1, 120.4 | N, N, N, N, L, L, S, S, S, S, L, L, L, L, L, L, L, S, S, S, S, N, N, N | 220 | 242 | 980
bayview7012 | 68.4, 49.1, 42.5, 52.8, 43.8, 27.0, 79.9, 147.3, 173.3, 183.1, 181.4, 140.2, 147.9, 234.8, 148.9, 149.9, 173.6, 96.4, 87.2, 137.2, 152.2, 121.7, 45.1, 120.4 | N, N, N, N, L, L, S, S, S, S, L, L, L, L, L, L, L, S, S, S, S, N, N, N | 230 | 253 | 980
bayview7013 | 68.4, 49.1, 42.5, 52.8, 43.8, 27.0, 79.9, 147.3, 173.3, 183.1, 181.4, 140.2, 147.9, 234.8, 148.9, 149.9, 173.6, 96.4, 87.2, 137.2, 152.2, 121.7, 45.1, 120.4 | N, N, N, N, L, L, S, S, S, S, L, L, L, L, L, L, L, S, S, S, S, N, N, N | 240 | 264 | 980
bayview7014 | 68.4, 49.1, 42.5, 52.8, 43.8, 27.0, 79.9, 147.3, 173.3, 183.1, 181.4, 140.2, 147.9, 234.8, 148.9, 149.9, 173.6, 96.4, 87.2, 137.2, 152.2, 121.7, 45.1, 120.4 | N, N, N, N, L, L, S, S, S, S, L, L, L, L, L, L, L, S, S, S, S, N, N, N | 250 | 275 | 980
bayview7015 | 68.4, 49.1, 42.5, 52.8, 43.8, 27.0, 79.9, 147.3, 173.3, 183.1, 181.4, 140.2, 147.9, 234.8, 148.9, 149.9, 173.6, 96.4, 87.2, 137.2, 152.2, 121.7, 45.1, 120.4 | N, N, N, N, L, L, S, S, S, S, L, L, L, L, L, L, L, S, S, S, S, N, N, N | 260 | 286 | 980
bayview7016 | 68.4, 49.1, 42.5, 52.8, 43.8, 27.0, 79.9, 147.3, 173.3, 183.1, 181.4, 140.2, 147.9, 234.8, 148.9, 149.9, 173.6, 96.4, 87.2, 137.2, 152.2, 121.7, 45.1, 120.4 | N, N, N, N, L, L, S, S, S, S, L, L, L, L, L, L, L, S, S, S, S, N, N, N | 270 | 297 | 980
bayview7017 | 68.4, 49.1, 42.5, 52.8, 43.8, 27.0, 79.9, 147.3, 173.3, 183.1, 181.4, 140.2, 147.9, 234.8, 148.9, 149.9, 173.6, 96.4, 87.2, 137.2, 152.2, 121.7, 45.1, 120.4 | N, N, N, N, L, L, S, S, S, S, L, L, L, L, L, L, L, S, S, S, S, N, N, N | 280 | 308 | 980
bayview7018 | 68.4, 49.1, 42.5, 52.8, 43.8, 27.0, 79.9, 147.3, 173.3, 183.1, 181.4, 140.2, 147.9, 234.8, 148.9, 149.9, 173.6, 96.4, 87.2, 137.2, 152.2, 121.7, 45.1, 120.4 | N, N, N, N, L, L, S, S, S, S, L, L, L, L, L, L, L, S, S, S, S, N, N, N | 290 | 319 | 980
bayview7019 | 68.4, 49.1, 42.5, 52.8, 43.8, 27.0, 79.9, 147.3, 173.3, 183.1, 181.4, 140.2, 147.9, 234.8, 148.9, 149.9, 173.6, 96.4, 87.2, 137.2, 152.2, 121.7, 45.1, 120.4 | N, N, N, N, L, L, S, S, S, S, L, L, L, L, L, L, L, S, S, S, S, N, N, N | 300 | 330 | 980
bayview7020 | 78.5, 65.0, 92.2, 31.7, 97.0, 63.0, 90.8, 102.6, 137.3, 187.4, 143.6, 105.8, 140.0, 185.5, 106.4, 78.7, 84.9, 102.4, 91.2, 85.1, 122.0, 139.6, 127.9, 64.1 | N, N, N, N, L, L, S, S, S, S, L, L, L, L, L, L, L, S, S, S, S, N, N, N | 50 | 55 | 200
bayview7021 | 78.5, 65.0, 92.2, 31.7, 97.0, 63.0, 90.8, 102.6, 137.3, 187.4, 143.6, 105.8, 140.0, 185.5, 106.4, 78.7, 84.9, 102.4, 91.2, 85.1, 122.0, 139.6, 127.9, 64.1 | N, N, N, N, L, L, S, S, S, S, L, L, L, L, L, L, L, S, S, S, S, N, N, N | 60 | 66 | 200
bayview7022 | 78.5, 65.0, 92.2, 31.7, 97.0, 63.0, 90.8, 102.6, 137.3, 187.4, 143.6, 105.8, 140.0, 185.5, 106.4, 78.7, 84.9, 102.4, 91.2, 85.1, 122.0, 139.6, 127.9, 64.1 | N, N, N, N, L, L, S, S, S, S, L, L, L, L, L, L, L, S, S, S, S, N, N, N | 70 | 77 | 200
bayview7023 | 78.5, 65.0, 92.2, 31.7, 97.0, 63.0, 90.8, 102.6, 137.3, 187.4, 143.6, 105.8, 140.0, 185.5, 106.4, 78.7, 84.9, 102.4, 91.2, 85.1, 122.0, 139.6, 127.9, 64.1 | N, N, N, N, L, L, S, S, S, S, L, L, L, L, L, L, L, S, S, S, S, N, N, N | 80 | 88 | 200
bayview7024 | 78.5, 65.0, 92.2, 31.7, 97.0, 63.0, 90.8, 102.6, 137.3, 187.4, 143.6, 105.8, 140.0, 185.5, 106.4, 78.7, 84.9, 102.4, 91.2, 85.1, 122.0, 139.6, 127.9, 64.1 | N, N, N, N, L, L, S, S, S, S, L, L, L, L, L, L, L, S, S, S, S, N, N, N | 90 | 99 | 200
bayview7025 | 78.5, 65.0, 92.2, 31.7, 97.0, 63.0, 90.8, 102.6, 137.3, 187.4, 143.6, 105.8, 140.0, 185.5, 106.4, 78.7, 84.9, 102.4, 91.2, 85.1, 122.0, 139.6, 127.9, 64.1 | N, N, N, N, L, L, S, S, S, S, L, L, L, L, L, L, L, S, S, S, S, N, N, N | 100 | 110 | 200
bayview7026 | 78.5, 65.0, 92.2, 31.7, 97.0, 63.0, 90.8, 102.6, 137.3, 187.4, 143.6, 105.8, 140.0, 185.5, 106.4, 78.7, 84.9, 102.4, 91.2, 85.1, 122.0, 139.6, 127.9, 64.1 | N, N, N, N, L, L, S, S, S, S, L, L, L, L, L, L, L, S, S, S, S, N, N, N | 110 | 121 | 200
bayview7027 | 78.5, 65.0, 92.2, 31.7, 97.0, 63.0, 90.8, 102.6, 137.3, 187.4, 143.6, 105.8, 140.0, 185.5, 106.4, 78.7, 84.9, 102.4, 91.2, 85.1, 122.0, 139.6, 127.9, 64.1 | N, N, N, N, L, L, S, S, S, S, L, L, L, L, L, L, L, S, S, S, S, N, N, N | 120 | 132 | 200
bayview7028 | 78.5, 65.0, 92.2, 31.7, 97.0, 63.0, 90.8, 102.6, 137.3, 187.4, 143.6, 105.8, 140.0, 185.5, 106.4, 78.7, 84.9, 102.4, 91.2, 85.1, 122.0, 139.6, 127.9, 64.1 | N, N, N, N, L, L, S, S, S, S, L, L, L, L, L, L, L, S, S, S, S, N, N, N | 130 | 143 | 200
bayview7029 | 78.5, 65.0, 92.2, 31.7, 97.0, 63.0, 90.8, 102.6, 137.3, 187.4, 143.6, 105.8, 140.0, 185.5, 106.4, 78.7, 84.9, 102.4, 91.2, 85.1, 122.0, 139.6, 127.9, 64.1 | N, N, N, N, L, L, S, S, S, S, L, L, L, L, L, L, L, S, S, S, S, N, N, N | 140 | 154 | 200
bayview7030 | 78.5, 65.0, 92.2, 31.7, 97.0, 63.0, 90.8, 102.6, 137.3, 187.4, 143.6, 105.8, 140.0, 185.5, 106.4, 78.7, 84.9, 102.4, 91.2, 85.1, 122.0, 139.6, 127.9, 64.1 | N, N, N, N, L, L, S, S, S, S, L, L, L, L, L, L, L, S, S, S, S, N, N, N | 150 | 165 | 200
bayview7031 | 78.5, 65.0, 92.2, 31.7, 97.0, 63.0, 90.8, 102.6, 137.3, 187.4, 143.6, 105.8, 140.0, 185.5, 106.4, 78.7, 84.9, 102.4, 91.2, 85.1, 122.0, 139.6, 127.9, 64.1 | N, N, N, N, L, L, S, S, S, S, L, L, L, L, L, L, L, S, S, S, S, N, N, N | 160 | 176 | 200
bayview7032 | 78.5, 65.0, 92.2, 31.7, 97.0, 63.0, 90.8, 102.6, 137.3, 187.4, 143.6, 105.8, 140.0, 185.5, 106.4, 78.7, 84.9, 102.4, 91.2, 85.1, 122.0, 139.6, 127.9, 64.1 | N, N, N, N, L, L, S, S, S, S, L, L, L, L, L, L, L, S, S, S, S, N, N, N | 170 | 187 | 200
bayview7033 | 78.5, 65.0, 92.2, 31.7, 97.0, 63.0, 90.8, 102.6, 137.3, 187.4, 143.6, 105.8, 140.0, 185.5, 106.4, 78.7, 84.9, 102.4, 91.2, 85.1, 122.0, 139.6, 127.9, 64.1 | N, N, N, N, L, L, S, S, S, S, L, L, L, L, L, L, L, S, S, S, S, N, N, N | 180 | 198 | 200
bayview7034 | 78.5, 65.0, 92.2, 31.7, 97.0, 63.0, 90.8, 102.6, 137.3, 187.4, 143.6, 105.8, 140.0, 185.5, 106.4, 78.7, 84.9, 102.4, 91.2, 85.1, 122.0, 139.6, 127.9, 64.1 | N, N, N, N, L, L, S, S, S, S, L, L, L, L, L, L, L, S, S, S, S, N, N, N | 190 | 209 | 200
bayview7035 | 78.5, 65.0, 92.2, 31.7, 97.0, 63.0, 90.8, 102.6, 137.3, 187.4, 143.6, 105.8, 140.0, 185.5, 106.4, 78.7, 84.9, 102.4, 91.2, 85.1, 122.0, 139.6, 127.9, 64.1 | N, N, N, N, L, L, S, S, S, S, L, L, L, L, L, L, L, S, S, S, S, N, N, N | 200 | 220 | 200
bayview7036 | 78.5, 65.0, 92.2, 31.7, 97.0, 63.0, 90.8, 102.6, 137.3, 187.4, 143.6, 105.8, 140.0, 185.5, 106.4, 78.7, 84.9, 102.4, 91.2, 85.1, 122.0, 139.6, 127.9, 64.1 | N, N, N, N, L, L, S, S, S, S, L, L, L, L, L, L, L, S, S, S, S, N, N, N | 210 | 231 | 200
bayview7037 | 78.5, 65.0, 92.2, 31.7, 97.0, 63.0, 90.8, 102.6, 137.3, 187.4, 143.6, 105.8, 140.0, 185.5, 106.4, 78.7, 84.9, 102.4, 91.2, 85.1, 122.0, 139.6, 127.9, 64.1 | N, N, N, N, L, L, S, S, S, S, L, L, L, L, L, L, L, S, S, S, S, N, N, N | 220 | 242 | 200
bayview7038 | 78.5, 65.0, 92.2, 31.7, 97.0, 63.0, 90.8, 102.6, 137.3, 187.4, 143.6, 105.8, 140.0, 185.5, 106.4, 78.7, 84.9, 102.4, 91.2, 85.1, 122.0, 139.6, 127.9, 64.1 | N, N, N, N, L, L, S, S, S, S, L, L, L, L, L, L, L, S, S, S, S, N, N, N | 230 | 253 | 200
bayview7039 | 78.5, 65.0, 92.2, 31.7, 97.0, 63.0, 90.8, 102.6, 137.3, 187.4, 143.6, 105.8, 140.0, 185.5, 106.4, 78.7, 84.9, 102.4, 91.2, 85.1, 122.0, 139.6, 127.9, 64.1 | N, N, N, N, L, L, S, S, S, S, L, L, L, L, L, L, L, S, S, S, S, N, N, N | 240 | 264 | 200
bayview7040 | 78.5, 65.0, 92.2, 31.7, 97.0, 63.0, 90.8, 102.6, 137.3, 187.4, 143.6, 105.8, 140.0, 185.5, 106.4, 78.7, 84.9, 102.4, 91.2, 85.1, 122.0, 139.6, 127.9, 64.1 | N, N, N, N, L, L, S, S, S, S, L, L, L, L, L, L, L, S, S, S, S, N, N, N | 250 | 275 | 200
bayview7041 | 78.5, 65.0, 92.2, 31.7, 97.0, 63.0, 90.8, 102.6, 137.3, 187.4, 143.6, 105.8, 140.0, 185.5, 106.4, 78.7, 84.9, 102.4, 91.2, 85.1, 122.0, 139.6, 127.9, 64.1 | N, N, N, N, L, L, S, S, S, S, L, L, L, L, L, L, L, S, S, S, S, N, N, N | 260 | 286 | 200
bayview7042 | 78.5, 65.0, 92.2, 31.7, 97.0, 63.0, 90.8, 102.6, 137.3, 187.4, 143.6, 105.8, 140.0, 185.5, 106.4, 78.7, 84.9, 102.4, 91.2, 85.1, 122.0, 139.6, 127.9, 64.1 | N, N, N, N, L, L, S, S, S, S, L, L, L, L, L, L, L, S, S, S, S, N, N, N | 270 | 297 | 200
bayview7043 | 78.5, 65.0, 92.2, 31.7, 97.0, 63.0, 90.8, 102.6, 137.3, 187.4, 143.6, 105.8, 140.0, 185.5, 106.4, 78.7, 84.9, 102.4, 91.2, 85.1, 122.0, 139.6, 127.9, 64.1 | N, N, N, N, L, L, S, S, S, S, L, L, L, L, L, L, L, S, S, S, S, N, N, N | 280 | 308 | 200
bayview7044 | 78.5, 65.0, 92.2, 31.7, 97.0, 63.0, 90.8, 102.6, 137.3, 187.4, 143.6, 105.8, 140.0, 185.5, 106.4, 78.7, 84.9, 102.4, 91.2, 85.1, 122.0, 139.6, 127.9, 64.1 | N, N, N, N, L, L, S, S, S, S, L, L, L, L, L, L, L, S, S, S, S, N, N, N | 290 | 319 | 200
bayview7045 | 78.5, 65.0, 92.2, 31.7, 97.0, 63.0, 90.8, 102.6, 137.3, 187.4, 143.6, 105.8, 140.0, 185.5, 106.4, 78.7, 84.9, 102.4, 91.2, 85.1, 122.0, 139.6, 127.9, 64.1 | N, N, N, N, L, L, S, S, S, S, L, L, L, L, L, L, L, S, S, S, S, N, N, N | 300 | 330 | 200
bayview7046 | 78.5, 65.0, 92.2, 31.7, 97.0, 63.0, 90.8, 102.6, 137.3, 187.4, 143.6, 105.8, 140.0, 185.5, 106.4, 78.7, 84.9, 102.4, 91.2, 85.1, 122.0, 139.6, 127.9, 64.1 | N, N, N, N, L, L, S, S, S, S, L, L, L, L, L, L, L, S, S, S, S, N, N, N | 50 | 55 | 230
bayview7047 | 78.5, 65.0, 92.2, 31.7, 97.0, 63.0, 90.8, 102.6, 137.3, 187.4, 143.6, 105.8, 140.0, 185.5, 106.4, 78.7, 84.9, 102.4, 91.2, 85.1, 122.0, 139.6, 127.9, 64.1 | N, N, N, N, L, L, S, S, S, S, L, L, L, L, L, L, L, S, S, S, S, N, N, N | 60 | 66 | 230
bayview7048 | 78.5, 65.0, 92.2, 31.7, 97.0, 63.0, 90.8, 102.6, 137.3, 187.4, 143.6, 105.8, 140.0, 185.5, 106.4, 78.7, 84.9, 102.4, 91.2, 85.1, 122.0, 139.6, 127.9, 64.1 | N, N, N, N, L, L, S, S, S, S, L, L, L, L, L, L, L, S, S, S, S, N, N, N | 70 | 77 | 230
bayview7049 | 78.5, 65.0, 92.2, 31.7, 97.0, 63.0, 90.8, 102.6, 137.3, 187.4, 143.6, 105.8, 140.0, 185.5, 106.4, 78.7, 84.9, 102.4, 91.2, 85.1, 122.0, 139.6, 127.9, 64.1 | N, N, N, N, L, L, S, S, S, S, L, L, L, L, L, L, L, S, S, S, S, N, N, N | 80 | 88 | 230
bayview7050 | 78.5, 65.0, 92.2, 31.7, 97.0, 63.0, 90.8, 102.6, 137.3, 187.4, 143.6, 105.8, 140.0, 185.5, 106.4, 78.7, 84.9, 102.4, 91.2, 85.1, 122.0, 139.6, 127.9, 64.1 | N, N, N, N, L, L, S, S, S, S, L, L, L, L, L, L, L, S, S, S, S, N, N, N | 90 | 99 | 230
bayview7051 | 78.5, 65.0, 92.2, 31.7, 97.0, 63.0, 90.8, 102.6, 137.3, 187.4, 143.6, 105.8, 140.0, 185.5, 106.4, 78.7, 84.9, 102.4, 91.2, 85.1, 122.0, 139.6, 127.9, 64.1 | N, N, N, N, L, L, S, S, S, S, L, L, L, L, L, L, L, S, S, S, S, N, N, N | 100 | 110 | 230
bayview7052 | 78.5, 65.0, 92.2, 31.7, 97.0, 63.0, 90.8, 102.6, 137.3, 187.4, 143.6, 105.8, 140.0, 185.5, 106.4, 78.7, 84.9, 102.4, 91.2, 85.1, 122.0, 139.6, 127.9, 64.1 | N, N, N, N, L, L, S, S, S, S, L, L, L, L, L, L, L, S, S, S, S, N, N, N | 110 | 121 | 230
bayview7053 | 78.5, 65.0, 92.2, 31.7, 97.0, 63.0, 90.8, 102.6, 137.3, 187.4, 143.6, 105.8, 140.0, 185.5, 106.4, 78.7, 84.9, 102.4, 91.2, 85.1, 122.0, 139.6, 127.9, 64.1 | N, N, N, N, L, L, S, S, S, S, L, L, L, L, L, L, L, S, S, S, S, N, N, N | 120 | 132 | 230
bayview7054 | 78.5, 65.0, 92.2, 31.7, 97.0, 63.0, 90.8, 102.6, 137.3, 187.4, 143.6, 105.8, 140.0, 185.5, 106.4, 78.7, 84.9, 102.4, 91.2, 85.1, 122.0, 139.6, 127.9, 64.1 | N, N, N, N, L, L, S, S, S, S, L, L, L, L, L, L, L, S, S, S, S, N, N, N | 130 | 143 | 230
bayview7055 | 78.5, 65.0, 92.2, 31.7, 97.0, 63.0, 90.8, 102.6, 137.3, 187.4, 143.6, 105.8, 140.0, 185.5, 106.4, 78.7, 84.9, 102.4, 91.2, 85.1, 122.0, 139.6, 127.9, 64.1 | N, N, N, N, L, L, S, S, S, S, L, L, L, L, L, L, L, S, S, S, S, N, N, N | 140 | 154 | 230
bayview7056 | 78.5, 65.0, 92.2, 31.7, 97.0, 63.0, 90.8, 102.6, 137.3, 187.4, 143.6, 105.8, 140.0, 185.5, 106.4, 78.7, 84.9, 102.4, 91.2, 85.1, 122.0, 139.6, 127.9, 64.1 | N, N, N, N, L, L, S, S, S, S, L, L, L, L, L, L, L, S, S, S, S, N, N, N | 150 | 165 | 230
bayview7057 | 78.5, 65.0, 92.2, 31.7, 97.0, 63.0, 90.8, 102.6, 137.3, 187.4, 143.6, 105.8, 140.0, 185.5, 106.4, 78.7, 84.9, 102.4, 91.2, 85.1, 122.0, 139.6, 127.9, 64.1 | N, N, N, N, L, L, S, S, S, S, L, L, L, L, L, L, L, S, S, S, S, N, N, N | 160 | 176 | 230
bayview7058 | 78.5, 65.0, 92.2, 31.7, 97.0, 63.0, 90.8, 102.6, 137.3, 187.4, 143.6, 105.8, 140.0, 185.5, 106.4, 78.7, 84.9, 102.4, 91.2, 85.1, 122.0, 139.6, 127.9, 64.1 | N, N, N, N, L, L, S, S, S, S, L, L, L, L, L, L, L, S, S, S, S, N, N, N | 170 | 187 | 230
bayview7059 | 78.5, 65.0, 92.2, 31.7, 97.0, 63.0, 90.8, 102.6, 137.3, 187.4, 143.6, 105.8, 140.0, 185.5, 106.4, 78.7, 84.9, 102.4, 91.2, 85.1, 122.0, 139.6, 127.9, 64.1 | N, N, N, N, L, L, S, S, S, S, L, L, L, L, L, L, L, S, S, S, S, N, N, N | 180 | 198 | 230
bayview7060 | 78.5, 65.0, 92.2, 31.7, 97.0, 63.0, 90.8, 102.6, 137.3, 187.4, 143.6, 105.8, 140.0, 185.5, 106.4, 78.7, 84.9, 102.4, 91.2, 85.1, 122.0, 139.6, 127.9, 64.1 | N, N, N, N, L, L, S, S, S, S, L, L, L, L, L, L, L, S, S, S, S, N, N, N | 190 | 209 | 230
bayview7061 | 78.5, 65.0, 92.2, 31.7, 97.0, 63.0, 90.8, 102.6, 137.3, 187.4, 143.6, 105.8, 140.0, 185.5, 106.4, 78.7, 84.9, 102.4, 91.2, 85.1, 122.0, 139.6, 127.9, 64.1 | N, N, N, N, L, L, S, S, S, S, L, L, L, L, L, L, L, S, S, S, S, N, N, N | 200 | 220 | 230
bayview7062 | 78.5, 65.0, 92.2, 31.7, 97.0, 63.0, 90.8, 102.6, 137.3, 187.4, 143.6, 105.8, 140.0, 185.5, 106.4, 78.7, 84.9, 102.4, 91.2, 85.1, 122.0, 139.6, 127.9, 64.1 | N, N, N, N, L, L, S, S, S, S, L, L, L, L, L, L, L, S, S, S, S, N, N, N | 210 | 231 | 230
bayview7063 | 78.5, 65.0, 92.2, 31.7, 97.0, 63.0, 90.8, 102.6, 137.3, 187.4, 143.6, 105.8, 140.0, 185.5, 106.4, 78.7, 84.9, 102.4, 91.2, 85.1, 122.0, 139.6, 127.9, 64.1 | N, N, N, N, L, L, S, S, S, S, L, L, L, L, L, L, L, S, S, S, S, N, N, N | 220 | 242 | 230
bayview7064 | 78.5, 65.0, 92.2, 31.7, 97.0, 63.0, 90.8, 102.6, 137.3, 187.4, 143.6, 105.8, 140.0, 185.5, 106.4, 78.7, 84.9, 102.4, 91.2, 85.1, 122.0, 139.6, 127.9, 64.1 | N, N, N, N, L, L, S, S, S, S, L, L, L, L, L, L, L, S, S, S, S, N, N, N | 230 | 253 | 230
bayview7065 | 78.5, 65.0, 92.2, 31.7, 97.0, 63.0, 90.8, 102.6, 137.3, 187.4, 143.6, 105.8, 140.0, 185.5, 106.4, 78.7, 84.9, 102.4, 91.2, 85.1, 122.0, 139.6, 127.9, 64.1 | N, N, N, N, L, L, S, S, S, S, L, L, L, L, L, L, L, S, S, S, S, N, N, N | 240 | 264 | 230
bayview7066 | 78.5, 65.0, 92.2, 31.7, 97.0, 63.0, 90.8, 102.6, 137.3, 187.4, 143.6, 105.8, 140.0, 185.5, 106.4, 78.7, 84.9, 102.4, 91.2, 85.1, 122.0, 139.6, 127.9, 64.1 | N, N, N, N, L, L, S, S, S, S, L, L, L, L, L, L, L, S, S, S, S, N, N, N | 250 | 275 | 230
bayview7067 | 78.5, 65.0, 92.2, 31.7, 97.0, 63.0, 90.8, 102.6, 137.3, 187.4, 143.6, 105.8, 140.0, 185.5, 106.4, 78.7, 84.9, 102.4, 91.2, 85.1, 122.0, 139.6, 127.9, 64.1 | N, N, N, N, L, L, S, S, S, S, L, L, L, L, L, L, L, S, S, S, S, N, N, N | 260 | 286 | 230
bayview7068 | 78.5, 65.0, 92.2, 31.7, 97.0, 63.0, 90.8, 102.6, 137.3, 187.4, 143.6, 105.8, 140.0, 185.5, 106.4, 78.7, 84.9, 102.4, 91.2, 85.1, 122.0, 139.6, 127.9, 64.1 | N, N, N, N, L, L, S, S, S, S, L, L, L, L, L, L, L, S, S, S, S, N, N, N | 270 | 297 | 230
bayview7069 | 78.5, 65.0, 92.2, 31.7, 97.0, 63.0, 90.8, 102.6, 137.3, 187.4, 143.6, 105.8, 140.0, 185.5, 106.4, 78.7, 84.9, 102.4, 91.2, 85.1, 122.0, 139.6, 127.9, 64.1 | N, N, N, N, L, L, S, S, S, S, L, L, L, L, L, L, L, S, S, S, S, N, N, N | 280 | 308 | 230
bayview7070 | 78.5, 65.0, 92.2, 31.7, 97.0, 63.0, 90.8, 102.6, 137.3, 187.4, 143.6, 105.8, 140.0, 185.5, 106.4, 78.7, 84.9, 102.4, 91.2, 85.1, 122.0, 139.6, 127.9, 64.1 | N, N, N, N, L, L, S, S, S, S, L, L, L, L, L, L, L, S, S, S, S, N, N, N | 290 | 319 | 230
bayview7071 | 78.5, 65.0, 92.2, 31.7, 97.0, 63.0, 90.8, 102.6, 137.3, 187.4, 143.6, 105.8, 140.0, 185.5, 106.4, 78.7, 84.9, 102.4, 91.2, 85.1, 122.0, 139.6, 127.9, 64.1 | N, N, N, N, L, L, S, S, S, S, L, L, L, L, L, L, L, S, S, S, S, N, N, N | 300 | 330 | 230
bayview7072 | 78.5, 65.0, 92.2, 31.7, 97.0, 63.0, 90.8, 102.6, 137.3, 187.4, 143.6, 105.8, 140.0, 185.5, 106.4, 78.7, 84.9, 102.4, 91.2, 85.1, 122.0, 139.6, 127.9, 64.1 | N, N, N, N, L, L, S, S, S, S, L, L, L, L, L, L, L, S, S, S, S, N, N, N | 50 | 55 | 260
bayview7073 | 78.5, 65.0, 92.2, 31.7, 97.0, 63.0, 90.8, 102.6, 137.3, 187.4, 143.6, 105.8, 140.0, 185.5, 106.4, 78.7, 84.9, 102.4, 91.2, 85.1, 122.0, 139.6, 127.9, 64.1 | N, N, N, N, L, L, S, S, S, S, L, L, L, L, L, L, L, S, S, S, S, N, N, N | 60 | 66 | 260
bayview7074 | 78.5, 65.0, 92.2, 31.7, 97.0, 63.0, 90.8, 102.6, 137.3, 187.4, 143.6, 105.8, 140.0, 185.5, 106.4, 78.7, 84.9, 102.4, 91.2, 85.1, 122.0, 139.6, 127.9, 64.1 | N, N, N, N, L, L, S, S, S, S, L, L, L, L, L, L, L, S, S, S, S, N, N, N | 70 | 77 | 260
bayview7075 | 78.5, 65.0, 92.2, 31.7, 97.0, 63.0, 90.8, 102.6, 137.3, 187.4, 143.6, 105.8, 140.0, 185.5, 106.4, 78.7, 84.9, 102.4, 91.2, 85.1, 122.0, 139.6, 127.9, 64.1 | N, N, N, N, L, L, S, S, S, S, L, L, L, L, L, L, L, S, S, S, S, N, N, N | 80 | 88 | 260
bayview7076 | 78.5, 65.0, 92.2, 31.7, 97.0, 63.0, 90.8, 102.6, 137.3, 187.4, 143.6, 105.8, 140.0, 185.5, 106.4, 78.7, 84.9, 102.4, 91.2, 85.1, 122.0, 139.6, 127.9, 64.1 | N, N, N, N, L, L, S, S, S, S, L, L, L, L, L, L, L, S, S, S, S, N, N, N | 90 | 99 | 260
bayview7077 | 78.5, 65.0, 92.2, 31.7, 97.0, 63.0, 90.8, 102.6, 137.3, 187.4, 143.6, 105.8, 140.0, 185.5, 106.4, 78.7, 84.9, 102.4, 91.2, 85.1, 122.0, 139.6, 127.9, 64.1 | N, N, N, N, L, L, S, S, S, S, L, L, L, L, L, L, L, S, S, S, S, N, N, N | 100 | 110 | 260
bayview7078 | 78.5, 65.0, 92.2, 31.7, 97.0, 63.0, 90.8, 102.6, 137.3, 187.4, 143.6, 105.8, 140.0, 185.5, 106.4, 78.7, 84.9, 102.4, 91.2, 85.1, 122.0, 139.6, 127.9, 64.1 | N, N, N, N, L, L, S, S, S, S, L, L, L, L, L, L, L, S, S, S, S, N, N, N | 110 | 121 | 260
bayview7079 | 78.5, 65.0, 92.2, 31.7, 97.0, 63.0, 90.8, 102.6, 137.3, 187.4, 143.6, 105.8, 140.0, 185.5, 106.4, 78.7, 84.9, 102.4, 91.2, 85.1, 122.0, 139.6, 127.9, 64.1 | N, N, N, N, L, L, S, S, S, S, L, L, L, L, L, L, L, S, S, S, S, N, N, N | 120 | 132 | 260
bayview7080 | 78.5, 65.0, 92.2, 31.7, 97.0, 63.0, 90.8, 102.6, 137.3, 187.4, 143.6, 105.8, 140.0, 185.5, 106.4, 78.7, 84.9, 102.4, 91.2, 85.1, 122.0, 139.6, 127.9, 64.1 | N, N, N, N, L, L, S, S, S, S, L, L, L, L, L, L, L, S, S, S, S, N, N, N | 130 | 143 | 260
bayview7081 | 78.5, 65.0, 92.2, 31.7, 97.0, 63.0, 90.8, 102.6, 137.3, 187.4, 143.6, 105.8, 140.0, 185.5, 106.4, 78.7, 84.9, 102.4, 91.2, 85.1, 122.0, 139.6, 127.9, 64.1 | N, N, N, N, L, L, S, S, S, S, L, L, L, L, L, L, L, S, S, S, S, N, N, N | 140 | 154 | 260
bayview7082 | 78.5, 65.0, 92.2, 31.7, 97.0, 63.0, 90.8, 102.6, 137.3, 187.4, 143.6, 105.8, 140.0, 185.5, 106.4, 78.7, 84.9, 102.4, 91.2, 85.1, 122.0, 139.6, 127.9, 64.1 | N, N, N, N, L, L, S, S, S, S, L, L, L, L, L, L, L, S, S, S, S, N, N, N | 150 | 165 | 260
bayview7083 | 78.5, 65.0, 92.2, 31.7, 97.0, 63.0, 90.8, 102.6, 137.3, 187.4, 143.6, 105.8, 140.0, 185.5, 106.4, 78.7, 84.9, 102.4, 91.2, 85.1, 122.0, 139.6, 127.9, 64.1 | N, N, N, N, L, L, S, S, S, S, L, L, L, L, L, L, L, S, S, S, S, N, N, N | 160 | 176 | 260
bayview7084 | 78.5, 65.0, 92.2, 31.7, 97.0, 63.0, 90.8, 102.6, 137.3, 187.4, 143.6, 105.8, 140.0, 185.5, 106.4, 78.7, 84.9, 102.4, 91.2, 85.1, 122.0, 139.6, 127.9, 64.1 | N, N, N, N, L, L, S, S, S, S, L, L, L, L, L, L, L, S, S, S, S, N, N, N | 170 | 187 | 260
bayview7085 | 78.5, 65.0, 92.2, 31.7, 97.0, 63.0, 90.8, 102.6, 137.3, 187.4, 143.6, 105.8, 140.0, 185.5, 106.4, 78.7, 84.9, 102.4, 91.2, 85.1, 122.0, 139.6, 127.9, 64.1 | N, N, N, N, L, L, S, S, S, S, L, L, L, L, L, L, L, S, S, S, S, N, N, N | 180 | 198 | 260
bayview7086 | 78.5, 65.0, 92.2, 31.7, 97.0, 63.0, 90.8, 102.6, 137.3, 187.4, 143.6, 105.8, 140.0, 185.5, 106.4, 78.7, 84.9, 102.4, 91.2, 85.1, 122.0, 139.6, 127.9, 64.1 | N, N, N, N, L, L, S, S, S, S, L, L, L, L, L, L, L, S, S, S, S, N, N, N | 190 | 209 | 260
bayview7087 | 78.5, 65.0, 92.2, 31.7, 97.0, 63.0, 90.8, 102.6, 137.3, 187.4, 143.6, 105.8, 140.0, 185.5, 106.4, 78.7, 84.9, 102.4, 91.2, 85.1, 122.0, 139.6, 127.9, 64.1 | N, N, N, N, L, L, S, S, S, S, L, L, L, L, L, L, L, S, S, S, S, N, N, N | 200 | 220 | 260
bayview7088 | 78.5, 65.0, 92.2, 31.7, 97.0, 63.0, 90.8, 102.6, 137.3, 187.4, 143.6, 105.8, 140.0, 185.5, 106.4, 78.7, 84.9, 102.4, 91.2, 85.1, 122.0, 139.6, 127.9, 64.1 | N, N, N, N, L, L, S, S, S, S, L, L, L, L, L, L, L, S, S, S, S, N, N, N | 210 | 231 | 260
bayview7089 | 78.5, 65.0, 92.2, 31.7, 97.0, 63.0, 90.8, 102.6, 137.3, 187.4, 143.6, 105.8, 140.0, 185.5, 106.4, 78.7, 84.9, 102.4, 91.2, 85.1, 122.0, 139.6, 127.9, 64.1 | N, N, N, N, L, L, S, S, S, S, L, L, L, L, L, L, L, S, S, S, S, N, N, N | 220 | 242 | 260
bayview7090 | 78.5, 65.0, 92.2, 31.7, 97.0, 63.0, 90.8, 102.6, 137.3, 187.4, 143.6, 105.8, 140.0, 185.5, 106.4, 78.7, 84.9, 102.4, 91.2, 85.1, 122.0, 139.6, 127.9, 64.1 | N, N, N, N, L, L, S, S, S, S, L, L, L, L, L, L, L, S, S, S, S, N, N, N | 230 | 253 | 260
bayview7091 | 78.5, 65.0, 92.2, 31.7, 97.0, 63.0, 90.8, 102.6, 137.3, 187.4, 143.6, 105.8, 140.0, 185.5, 106.4, 78.7, 84.9, 102.4, 91.2, 85.1, 122.0, 139.6, 127.9, 64.1 | N, N, N, N, L, L, S, S, S, S, L, L, L, L, L, L, L, S, S, S, S, N, N, N | 240 | 264 | 260
bayview7092 | 78.5, 65.0, 92.2, 31.7, 97.0, 63.0, 90.8, 102.6, 137.3, 187.4, 143.6, 105.8, 140.0, 185.5, 106.4, 78.7, 84.9, 102.4, 91.2, 85.1, 122.0, 139.6, 127.9, 64.1 | N, N, N, N, L, L, S, S, S, S, L, L, L, L, L, L, L, S, S, S, S, N, N, N | 250 | 275 | 260
bayview7093 | 78.5, 65.0, 92.2, 31.7, 97.0, 63.0, 90.8, 102.6, 137.3, 187.4, 143.6, 105.8, 140.0, 185.5, 106.4, 78.7, 84.9, 102.4, 91.2, 85.1, 122.0, 139.6, 127.9, 64.1 | N, N, N, N, L, L, S, S, S, S, L, L, L, L, L, L, L, S, S, S, S, N, N, N | 260 | 286 | 260
bayview7094 | 78.5, 65.0, 92.2, 31.7, 97.0, 63.0, 90.8, 102.6, 137.3, 187.4, 143.6, 105.8, 140.0, 185.5, 106.4, 78.7, 84.9, 102.4, 91.2, 85.1, 122.0, 139.6, 127.9, 64.1 | N, N, N, N, L, L, S, S, S, S, L, L, L, L, L, L, L, S, S, S, S, N, N, N | 270 | 297 | 260
bayview7095 | 78.5, 65.0, 92.2, 31.7, 97.0, 63.0, 90.8, 102.6, 137.3, 187.4, 143.6, 105.8, 140.0, 185.5, 106.4, 78.7, 84.9, 102.4, 91.2, 85.1, 122.0, 139.6, 127.9, 64.1 | N, N, N, N, L, L, S, S, S, S, L, L, L, L, L, L, L, S, S, S, S, N, N, N | 280 | 308 | 260
bayview7096 | 78.5, 65.0, 92.2, 31.7, 97.0, 63.0, 90.8, 102.6, 137.3, 187.4, 143.6, 105.8, 140.0, 185.5, 106.4, 78.7, 84.9, 102.4, 91.2, 85.1, 122.0, 139.6, 127.9, 64.1 | N, N, N, N, L, L, S, S, S, S, L, L, L, L, L, L, L, S, S, S, S, N, N, N | 290 | 319 | 260
bayview7097 | 78.5, 65.0, 92.2, 31.7, 97.0, 63.0, 90.8, 102.6, 137.3, 187.4, 143.6, 105.8, 140.0, 185.5, 106.4, 78.7, 84.9, 102.4, 91.2, 85.1, 122.0, 139.6, 127.9, 64.1 | N, N, N, N, L, L, S, S, S, S, L, L, L, L, L, L, L, S, S, S, S, N, N, N | 300 | 330 | 260
bayview7098 | 78.5, 65.0, 92.2, 31.7, 97.0, 63.0, 90.8, 102.6, 137.3, 187.4, 143.6, 105.8, 140.0, 185.5, 106.4, 78.7, 84.9, 102.4, 91.2, 85.1, 122.0, 139.6, 127.9, 64.1 | N, N, N, N, L, L, S, S, S, S, L, L, L, L, L, L, L, S, S, S, S, N, N, N | 50 | 55 | 290
bayview7099 | 78.5, 65.0, 92.2, 31.7, 97.0, 63.0, 90.8, 102.6, 137.3, 187.4, 143.6, 105.8, 140.0, 185.5, 106.4, 78.7, 84.9, 102.4, 91.2, 85.1, 122.0, 139.6, 127.9, 64.1 | N, N, N, N, L, L, S, S, S, S, L, L, L, L, L, L, L, S, S, S, S, N, N, N | 60 | 66 | 290
bayview7100 | 78.5, 65.0, 92.2, 31.7, 97.0, 63.0, 90.8, 102.6, 137.3, 187.4, 143.6, 105.8, 140.0, 185.5, 106.4, 78.7, 84.9, 102.4, 91.2, 85.1, 122.0, 139.6, 127.9, 64.1 | N, N, N, N, L, L, S, S, S, S, L, L, L, L, L, L, L, S, S, S, S, N, N, N | 70 | 77 | 290
bayview7101 | 78.5, 65.0, 92.2, 31.7, 97.0, 63.0, 90.8, 102.6, 137.3, 187.4, 143.6, 105.8, 140.0, 185.5, 106.4, 78.7, 84.9, 102.4, 91.2, 85.1, 122.0, 139.6, 127.9, 64.1 | N, N, N, N, L, L, S, S, S, S, L, L, L, L, L, L, L, S, S, S, S, N, N, N | 80 | 88 | 290
bayview7102 | 78.5, 65.0, 92.2, 31.7, 97.0, 63.0, 90.8, 102.6, 137.3, 187.4, 143.6, 105.8, 140.0, 185.5, 106.4, 78.7, 84.9, 102.4, 91.2, 85.1, 122.0, 139.6, 127.9, 64.1 | N, N, N, N, L, L, S, S, S, S, L, L, L, L, L, L, L, S, S, S, S, N, N, N | 90 | 99 | 290
bayview7103 | 78.5, 65.0, 92.2, 31.7, 97.0, 63.0, 90.8, 102.6, 137.3, 187.4, 143.6, 105.8, 140.0, 185.5, 106.4, 78.7, 84.9, 102.4, 91.2, 85.1, 122.0, 139.6, 127.9, 64.1 | N, N, N, N, L, L, S, S, S, S, L, L, L, L, L, L, L, S, S, S, S, N, N, N | 100 | 110 | 290
bayview7104 | 78.5, 65.0, 92.2, 31.7, 97.0, 63.0, 90.8, 102.6, 137.3, 187.4, 143.6, 105.8, 140.0, 185.5, 106.4, 78.7, 84.9, 102.4, 91.2, 85.1, 122.0, 139.6, 127.9, 64.1 | N, N, N, N, L, L, S, S, S, S, L, L, L, L, L, L, L, S, S, S, S, N, N, N | 110 | 121 | 290
bayview7105 | 78.5, 65.0, 92.2, 31.7, 97.0, 63.0, 90.8, 102.6, 137.3, 187.4, 143.6, 105.8, 140.0, 185.5, 106.4, 78.7, 84.9, 102.4, 91.2, 85.1, 122.0, 139.6, 127.9, 64.1 | N, N, N, N, L, L, S, S, S, S, L, L, L, L, L, L, L, S, S, S, S, N, N, N | 120 | 132 | 290
bayview7106 | 78.5, 65.0, 92.2, 31.7, 97.0, 63.0, 90.8, 102.6, 137.3, 187.4, 143.6, 105.8, 140.0, 185.5, 106.4, 78.7, 84.9, 102.4, 91.2, 85.1, 122.0, 139.6, 127.9, 64.1 | N, N, N, N, L, L, S, S, S, S, L, L, L, L, L, L, L, S, S, S, S, N, N, N | 130 | 143 | 290
bayview7107 | 78.5, 65.0, 92.2, 31.7, 97.0, 63.0, 90.8, 102.6, 137.3, 187.4, 143.6, 105.8, 140.0, 185.5, 106.4, 78.7, 84.9, 102.4, 91.2, 85.1, 122.0, 139.6, 127.9, 64.1 | N, N, N, N, L, L, S, S, S, S, L, L, L, L, L, L, L, S, S, S, S, N, N, N | 140 | 154 | 290
bayview7108 | 78.5, 65.0, 92.2, 31.7, 97.0, 63.0, 90.8, 102.6, 137.3, 187.4, 143.6, 105.8, 140.0, 185.5, 106.4, 78.7, 84.9, 102.4, 91.2, 85.1, 122.0, 139.6, 127.9, 64.1 | N, N, N, N, L, L, S, S, S, S, L, L, L, L, L, L, L, S, S, S, S, N, N, N | 150 | 165 | 290
bayview7109 | 78.5, 65.0, 92.2, 31.7, 97.0, 63.0, 90.8, 102.6, 137.3, 187.4, 143.6, 105.8, 140.0, 185.5, 106.4, 78.7, 84.9, 102.4, 91.2, 85.1, 122.0, 139.6, 127.9, 64.1 | N, N, N, N, L, L, S, S, S, S, L, L, L, L, L, L, L, S, S, S, S, N, N, N | 160 | 176 | 290
bayview7110 | 78.5, 65.0, 92.2, 31.7, 97.0, 63.0, 90.8, 102.6, 137.3, 187.4, 143.6, 105.8, 140.0, 185.5, 106.4, 78.7, 84.9, 102.4, 91.2, 85.1, 122.0, 139.6, 127.9, 64.1 | N, N, N, N, L, L, S, S, S, S, L, L, L, L, L, L, L, S, S, S, S, N, N, N | 170 | 187 | 290
bayview7111 | 78.5, 65.0, 92.2, 31.7, 97.0, 63.0, 90.8, 102.6, 137.3, 187.4, 143.6, 105.8, 140.0, 185.5, 106.4, 78.7, 84.9, 102.4, 91.2, 85.1, 122.0, 139.6, 127.9, 64.1 | N, N, N, N, L, L, S, S, S, S, L, L, L, L, L, L, L, S, S, S, S, N, N, N | 180 | 198 | 290
bayview7112 | 78.5, 65.0, 92.2, 31.7, 97.0, 63.0, 90.8, 102.6, 137.3, 187.4, 143.6, 105.8, 140.0, 185.5, 106.4, 78.7, 84.9, 102.4, 91.2, 85.1, 122.0, 139.6, 127.9, 64.1 | N, N, N, N, L, L, S, S, S, S, L, L, L, L, L, L, L, S, S, S, S, N, N, N | 190 | 209 | 290
bayview7113 | 78.5, 65.0, 92.2, 31.7, 97.0, 63.0, 90.8, 102.6, 137.3, 187.4, 143.6, 105.8, 140.0, 185.5, 106.4, 78.7, 84.9, 102.4, 91.2, 85.1, 122.0, 139.6, 127.9, 64.1 | N, N, N, N, L, L, S, S, S, S, L, L, L, L, L, L, L, S, S, S, S, N, N, N | 200 | 220 | 290
bayview7114 | 78.5, 65.0, 92.2, 31.7, 97.0, 63.0, 90.8, 102.6, 137.3, 187.4, 143.6, 105.8, 140.0, 185.5, 106.4, 78.7, 84.9, 102.4, 91.2, 85.1, 122.0, 139.6, 127.9, 64.1 | N, N, N, N, L, L, S, S, S, S, L, L, L, L, L, L, L, S, S, S, S, N, N, N | 210 | 231 | 290
bayview7115 | 78.5, 65.0, 92.2, 31.7, 97.0, 63.0, 90.8, 102.6, 137.3, 187.4, 143.6, 105.8, 140.0, 185.5, 106.4, 78.7, 84.9, 102.4, 91.2, 85.1, 122.0, 139.6, 127.9, 64.1 | N, N, N, N, L, L, S, S, S, S, L, L, L, L, L, L, L, S, S, S, S, N, N, N | 220 | 242 | 290
bayview7116 | 78.5, 65.0, 92.2, 31.7, 97.0, 63.0, 90.8, 102.6, 137.3, 187.4, 143.6, 105.8, 140.0, 185.5, 106.4, 78.7, 84.9, 102.4, 91.2, 85.1, 122.0, 139.6, 127.9, 64.1 | N, N, N, N, L, L, S, S, S, S, L, L, L, L, L, L, L, S, S, S, S, N, N, N | 230 | 253 | 290
bayview7117 | 78.5, 65.0, 92.2, 31.7, 97.0, 63.0, 90.8, 102.6, 137.3, 187.4, 143.6, 105.8, 140.0, 185.5, 106.4, 78.7, 84.9, 102.4, 91.2, 85.1, 122.0, 139.6, 127.9, 64.1 | N, N, N, N, L, L, S, S, S, S, L, L, L, L, L, L, L, S, S, S, S, N, N, N | 240 | 264 | 290
bayview7118 | 78.5, 65.0, 92.2, 31.7, 97.0, 63.0, 90.8, 102.6, 137.3, 187.4, 143.6, 105.8, 140.0, 185.5, 106.4, 78.7, 84.9, 102.4, 91.2, 85.1, 122.0, 139.6, 127.9, 64.1 | N, N, N, N, L, L, S, S, S, S, L, L, L, L, L, L, L, S, S, S, S, N, N, N | 250 | 275 | 290
bayview7119 | 78.5, 65.0, 92.2, 31.7, 97.0, 63.0, 90.8, 102.6, 137.3, 187.4, 143.6, 105.8, 140.0, 185.5, 106.4, 78.7, 84.9, 102.4, 91.2, 85.1, 122.0, 139.6, 127.9, 64.1 | N, N, N, N, L, L, S, S, S, S, L, L, L, L, L, L, L, S, S, S, S, N, N, N | 260 | 286 | 290
bayview7120 | 78.5, 65.0, 92.2, 31.7, 97.0, 63.0, 90.8, 102.6, 137.3, 187.4, 143.6, 105.8, 140.0, 185.5, 106.4, 78.7, 84.9, 102.4, 91.2, 85.1, 122.0, 139.6, 127.9, 64.1 | N, N, N, N, L, L, S, S, S, S, L, L, L, L, L, L, L, S, S, S, S, N, N, N | 270 | 297 | 290
bayview7121 | 78.5, 65.0, 92.2, 31.7, 97.0, 63.0, 90.8, 102.6, 137.3, 187.4, 143.6, 105.8, 140.0, 185.5, 106.4, 78.7, 84.9, 102.4, 91.2, 85.1, 122.0, 139.6, 127.9, 64.1 | N, N, N, N, L, L, S, S, S, S, L, L, L, L, L, L, L, S, S, S, S, N, N, N | 280 | 308 | 290
bayview7122 | 78.5, 65.0, 92.2, 31.7, 97.0, 63.0, 90.8, 102.6, 137.3, 187.4, 143.6, 105.8, 140.0, 185.5, 106.4, 78.7, 84.9, 102.4, 91.2, 85.1, 122.0, 139.6, 127.9, 64.1 | N, N, N, N, L, L, S, S, S, S, L, L, L, L, L, L, L, S, S, S, S, N, N, N | 290 | 319 | 290
bayview7123 | 78.5, 65.0, 92.2, 31.7, 97.0, 63.0, 90.8, 102.6, 137.3, 187.4, 143.6, 105.8, 140.0, 185.5, 106.4, 78.7, 84.9, 102.4, 91.2, 85.1, 122.0, 139.6, 127.9, 64.1 | N, N, N, N, L, L, S, S, S, S, L, L, L, L, L, L, L, S, S, S, S, N, N, N | 300 | 330 | 290
bayview7124 | 78.5, 65.0, 92.2, 31.7, 97.0, 63.0, 90.8, 102.6, 137.3, 187.4, 143.6, 105.8, 140.0, 185.5, 106.4, 78.7, 84.9, 102.4, 91.2, 85.1, 122.0, 139.6, 127.9, 64.1 | N, N, N, N, L, L, S, S, S, S, L, L, L, L, L, L, L, S, S, S, S, N, N, N | 50 | 55 | 320
bayview7125 | 78.5, 65.0, 92.2, 31.7, 97.0, 63.0, 90.8, 102.6, 137.3, 187.4, 143.6, 105.8, 140.0, 185.5, 106.4, 78.7, 84.9, 102.4, 91.2, 85.1, 122.0, 139.6, 127.9, 64.1 | N, N, N, N, L, L, S, S, S, S, L, L, L, L, L, L, L, S, S, S, S, N, N, N | 60 | 66 | 320
bayview7126 | 78.5, 65.0, 92.2, 31.7, 97.0, 63.0, 90.8, 102.6, 137.3, 187.4, 143.6, 105.8, 140.0, 185.5, 106.4, 78.7, 84.9, 102.4, 91.2, 85.1, 122.0, 139.6, 127.9, 64.1 | N, N, N, N, L, L, S, S, S, S, L, L, L, L, L, L, L, S, S, S, S, N, N, N | 70 | 77 | 320
bayview7127 | 78.5, 65.0, 92.2, 31.7, 97.0, 63.0, 90.8, 102.6, 137.3, 187.4, 143.6, 105.8, 140.0, 185.5, 106.4, 78.7, 84.9, 102.4, 91.2, 85.1, 122.0, 139.6, 127.9, 64.1 | N, N, N, N, L, L, S, S, S, S, L, L, L, L, L, L, L, S, S, S, S, N, N, N | 80 | 88 | 320
bayview7128 | 78.5, 65.0, 92.2, 31.7, 97.0, 63.0, 90.8, 102.6, 137.3, 187.4, 143.6, 105.8, 140.0, 185.5, 106.4, 78.7, 84.9, 102.4, 91.2, 85.1, 122.0, 139.6, 127.9, 64.1 | N, N, N, N, L, L, S, S, S, S, L, L, L, L, L, L, L, S, S, S, S, N, N, N | 90 | 99 | 320
bayview7129 | 78.5, 65.0, 92.2, 31.7, 97.0, 63.0, 90.8, 102.6, 137.3, 187.4, 143.6, 105.8, 140.0, 185.5, 106.4, 78.7, 84.9, 102.4, 91.2, 85.1, 122.0, 139.6, 127.9, 64.1 | N, N, N, N, L, L, S, S, S, S, L, L, L, L, L, L, L, S, S, S, S, N, N, N | 100 | 110 | 320
bayview7130 | 78.5, 65.0, 92.2, 31.7, 97.0, 63.0, 90.8, 102.6, 137.3, 187.4, 143.6, 105.8, 140.0, 185.5, 106.4, 78.7, 84.9, 102.4, 91.2, 85.1, 122.0, 139.6, 127.9, 64.1 | N, N, N, N, L, L, S, S, S, S, L, L, L, L, L, L, L, S, S, S, S, N, N, N | 110 | 121 | 320
bayview7131 | 78.5, 65.0, 92.2, 31.7, 97.0, 63.0, 90.8, 102.6, 137.3, 187.4, 143.6, 105.8, 140.0, 185.5, 106.4, 78.7, 84.9, 102.4, 91.2, 85.1, 122.0, 139.6, 127.9, 64.1 | N, N, N, N, L, L, S, S, S, S, L, L, L, L, L, L, L, S, S, S, S, N, N, N | 120 | 132 | 320
bayview7132 | 78.5, 65.0, 92.2, 31.7, 97.0, 63.0, 90.8, 102.6, 137.3, 187.4, 143.6, 105.8, 140.0, 185.5, 106.4, 78.7, 84.9, 102.4, 91.2, 85.1, 122.0, 139.6, 127.9, 64.1 | N, N, N, N, L, L, S, S, S, S, L, L, L, L, L, L, L, S, S, S, S, N, N, N | 130 | 143 | 320
bayview7133 | 78.5, 65.0, 92.2, 31.7, 97.0, 63.0, 90.8, 102.6, 137.3, 187.4, 143.6, 105.8, 140.0, 185.5, 106.4, 78.7, 84.9, 102.4, 91.2, 85.1, 122.0, 139.6, 127.9, 64.1 | N, N, N, N, L, L, S, S, S, S, L, L, L, L, L, L, L, S, S, S, S, N, N, N | 140 | 154 | 320
bayview7134 | 78.5, 65.0, 92.2, 31.7, 97.0, 63.0, 90.8, 102.6, 137.3, 187.4, 143.6, 105.8, 140.0, 185.5, 106.4, 78.7, 84.9, 102.4, 91.2, 85.1, 122.0, 139.6, 127.9, 64.1 | N, N, N, N, L, L, S, S, S, S, L, L, L, L, L, L, L, S, S, S, S, N, N, N | 150 | 165 | 320
bayview7135 | 78.5, 65.0, 92.2, 31.7, 97.0, 63.0, 90.8, 102.6, 137.3, 187.4, 143.6, 105.8, 140.0, 185.5, 106.4, 78.7, 84.9, 102.4, 91.2, 85.1, 122.0, 139.6, 127.9, 64.1 | N, N, N, N, L, L, S, S, S, S, L, L, L, L, L, L, L, S, S, S, S, N, N, N | 160 | 176 | 320
bayview7136 | 78.5, 65.0, 92.2, 31.7, 97.0, 63.0, 90.8, 102.6, 137.3, 187.4, 143.6, 105.8, 140.0, 185.5, 106.4, 78.7, 84.9, 102.4, 91.2, 85.1, 122.0, 139.6, 127.9, 64.1 | N, N, N, N, L, L, S, S, S, S, L, L, L, L, L, L, L, S, S, S, S, N, N, N | 170 | 187 | 320
bayview7137 | 78.5, 65.0, 92.2, 31.7, 97.0, 63.0, 90.8, 102.6, 137.3, 187.4, 143.6, 105.8, 140.0, 185.5, 106.4, 78.7, 84.9, 102.4, 91.2, 85.1, 122.0, 139.6, 127.9, 64.1 | N, N, N, N, L, L, S, S, S, S, L, L, L, L, L, L, L, S, S, S, S, N, N, N | 180 | 198 | 320
bayview7138 | 78.5, 65.0, 92.2, 31.7, 97.0, 63.0, 90.8, 102.6, 137.3, 187.4, 143.6, 105.8, 140.0, 185.5, 106.4, 78.7, 84.9, 102.4, 91.2, 85.1, 122.0, 139.6, 127.9, 64.1 | N, N, N, N, L, L, S, S, S, S, L, L, L, L, L, L, L, S, S, S, S, N, N, N | 190 | 209 | 320
bayview7139 | 78.5, 65.0, 92.2, 31.7, 97.0, 63.0, 90.8, 102.6, 137.3, 187.4, 143.6, 105.8, 140.0, 185.5, 106.4, 78.7, 84.9, 102.4, 91.2, 85.1, 122.0, 139.6, 127.9, 64.1 | N, N, N, N, L, L, S, S, S, S, L, L, L, L, L, L, L, S, S, S, S, N, N, N | 200 | 220 | 320
bayview7140 | 78.5, 65.0, 92.2, 31.7, 97.0, 63.0, 90.8, 102.6, 137.3, 187.4, 143.6, 105.8, 140.0, 185.5, 106.4, 78.7, 84.9, 102.4, 91.2, 85.1, 122.0, 139.6, 127.9, 64.1 | N, N, N, N, L, L, S, S, S, S, L, L, L, L, L, L, L, S, S, S, S, N, N, N | 210 | 231 | 320
bayview7141 | 78.5, 65.0, 92.2, 31.7, 97.0, 63.0, 90.8, 102.6, 137.3, 187.4, 143.6, 105.8, 140.0, 185.5, 106.4, 78.7, 84.9, 102.4, 91.2, 85.1, 122.0, 139.6, 127.9, 64.1 | N, N, N, N, L, L, S, S, S, S, L, L, L, L, L, L, L, S, S, S, S, N, N, N | 220 | 242 | 320
bayview7142 | 78.5, 65.0, 92.2, 31.7, 97.0, 63.0, 90.8, 102.6, 137.3, 187.4, 143.6, 105.8, 140.0, 185.5, 106.4, 78.7, 84.9, 102.4, 91.2, 85.1, 122.0, 139.6, 127.9, 64.1 | N, N, N, N, L, L, S, S, S, S, L, L, L, L, L, L, L, S, S, S, S, N, N, N | 230 | 253 | 320
bayview7143 | 78.5, 65.0, 92.2, 31.7, 97.0, 63.0, 90.8, 102.6, 137.3, 187.4, 143.6, 105.8, 140.0, 185.5, 106.4, 78.7, 84.9, 102.4, 91.2, 85.1, 122.0, 139.6, 127.9, 64.1 | N, N, N, N, L, L, S, S, S, S, L, L, L, L, L, L, L, S, S, S, S, N, N, N | 240 | 264 | 320
bayview7144 | 78.5, 65.0, 92.2, 31.7, 97.0, 63.0, 90.8, 102.6, 137.3, 187.4, 143.6, 105.8, 140.0, 185.5, 106.4, 78.7, 84.9, 102.4, 91.2, 85.1, 122.0, 139.6, 127.9, 64.1 | N, N, N, N, L, L, S, S, S, S, L, L, L, L, L, L, L, S, S, S, S, N, N, N | 250 | 275 | 320
bayview7145 | 78.5, 65.0, 92.2, 31.7, 97.0, 63.0, 90.8, 102.6, 137.3, 187.4, 143.6, 105.8, 140.0, 185.5, 106.4, 78.7, 84.9, 102.4, 91.2, 85.1, 122.0, 139.6, 127.9, 64.1 | N, N, N, N, L, L, S, S, S, S, L, L, L, L, L, L, L, S, S, S, S, N, N, N | 260 | 286 | 320
bayview7146 | 78.5, 65.0, 92.2, 31.7, 97.0, 63.0, 90.8, 102.6, 137.3, 187.4, 143.6, 105.8, 140.0, 185.5, 106.4, 78.7, 84.9, 102.4, 91.2, 85.1, 122.0, 139.6, 127.9, 64.1 | N, N, N, N, L, L, S, S, S, S, L, L, L, L, L, L, L, S, S, S, S, N, N, N | 270 | 297 | 320
bayview7147 | 78.5, 65.0, 92.2, 31.7, 97.0, 63.0, 90.8, 102.6, 137.3, 187.4, 143.6, 105.8, 140.0, 185.5, 106.4, 78.7, 84.9, 102.4, 91.2, 85.1, 122.0, 139.6, 127.9, 64.1 | N, N, N, N, L, L, S, S, S, S, L, L, L, L, L, L, L, S, S, S, S, N, N, N | 280 | 308 | 320
bayview7148 | 78.5, 65.0, 92.2, 31.7, 97.0, 63.0, 90.8, 102.6, 137.3, 187.4, 143.6, 105.8, 140.0, 185.5, 106.4, 78.7, 84.9, 102.4, 91.2, 85.1, 122.0, 139.6, 127.9, 64.1 | N, N, N, N, L, L, S, S, S, S, L, L, L, L, L, L, L, S, S, S, S, N, N, N | 290 | 319 | 320
bayview7149 | 78.5, 65.0, 92.2, 31.7, 97.0, 63.0, 90.8, 102.6, 137.3, 187.4, 143.6, 105.8, 140.0, 185.5, 106.4, 78.7, 84.9, 102.4, 91.2, 85.1, 122.0, 139.6, 127.9, 64.1 | N, N, N, N, L, L, S, S, S, S, L, L, L, L, L, L, L, S, S, S, S, N, N, N | 300 | 330 | 320
bayview7150 | 78.5, 65.0, 92.2, 31.7, 97.0, 63.0, 90.8, 102.6, 137.3, 187.4, 143.6, 105.8, 140.0, 185.5, 106.4, 78.7, 84.9, 102.4, 91.2, 85.1, 122.0, 139.6, 127.9, 64.1 | N, N, N, N, L, L, S, S, S, S, L, L, L, L, L, L, L, S, S, S, S, N, N, N | 50 | 55 | 350
bayview7151 | 78.5, 65.0, 92.2, 31.7, 97.0, 63.0, 90.8, 102.6, 137.3, 187.4, 143.6, 105.8, 140.0, 185.5, 106.4, 78.7, 84.9, 102.4, 91.2, 85.1, 122.0, 139.6, 127.9, 64.1 | N, N, N, N, L, L, S, S, S, S, L, L, L, L, L, L, L, S, S, S, S, N, N, N | 60 | 66 | 350
bayview7152 | 78.5, 65.0, 92.2, 31.7, 97.0, 63.0, 90.8, 102.6, 137.3, 187.4, 143.6, 105.8, 140.0, 185.5, 106.4, 78.7, 84.9, 102.4, 91.2, 85.1, 122.0, 139.6, 127.9, 64.1 | N, N, N, N, L, L, S, S, S, S, L, L, L, L, L, L, L, S, S, S, S, N, N, N | 70 | 77 | 350
bayview7153 | 78.5, 65.0, 92.2, 31.7, 97.0, 63.0, 90.8, 102.6, 137.3, 187.4, 143.6, 105.8, 140.0, 185.5, 106.4, 78.7, 84.9, 102.4, 91.2, 85.1, 122.0, 139.6, 127.9, 64.1 | N, N, N, N, L, L, S, S, S, S, L, L, L, L, L, L, L, S, S, S, S, N, N, N | 80 | 88 | 350
bayview7154 | 78.5, 65.0, 92.2, 31.7, 97.0, 63.0, 90.8, 102.6, 137.3, 187.4, 143.6, 105.8, 140.0, 185.5, 106.4, 78.7, 84.9, 102.4, 91.2, 85.1, 122.0, 139.6, 127.9, 64.1 | N, N, N, N, L, L, S, S, S, S, L, L, L, L, L, L, L, S, S, S, S, N, N, N | 90 | 99 | 350
bayview7155 | 78.5, 65.0, 92.2, 31.7, 97.0, 63.0, 90.8, 102.6, 137.3, 187.4, 143.6, 105.8, 140.0, 185.5, 106.4, 78.7, 84.9, 102.4, 91.2, 85.1, 122.0, 139.6, 127.9, 64.1 | N, N, N, N, L, L, S, S, S, S, L, L, L, L, L, L, L, S, S, S, S, N, N, N | 100 | 110 | 350
bayview7156 | 78.5, 65.0, 92.2, 31.7, 97.0, 63.0, 90.8, 102.6, 137.3, 187.4, 143.6, 105.8, 140.0, 185.5, 106.4, 78.7, 84.9, 102.4, 91.2, 85.1, 122.0, 139.6, 127.9, 64.1 | N, N, N, N, L, L, S, S, S, S, L, L, L, L, L, L, L, S, S, S, S, N, N, N | 110 | 121 | 350
bayview7157 | 78.5, 65.0, 92.2, 31.7, 97.0, 63.0, 90.8, 102.6, 137.3, 187.4, 143.6, 105.8, 140.0, 185.5, 106.4, 78.7, 84.9, 102.4, 91.2, 85.1, 122.0, 139.6, 127.9, 64.1 | N, N, N, N, L, L, S, S, S, S, L, L, L, L, L, L, L, S, S, S, S, N, N, N | 120 | 132 | 350
bayview7158 | 78.5, 65.0, 92.2, 31.7, 97.0, 63.0, 90.8, 102.6, 137.3, 187.4, 143.6, 105.8, 140.0, 185.5, 106.4, 78.7, 84.9, 102.4, 91.2, 85.1, 122.0, 139.6, 127.9, 64.1 | N, N, N, N, L, L, S, S, S, S, L, L, L, L, L, L, L, S, S, S, S, N, N, N | 130 | 143 | 350
bayview7159 | 78.5, 65.0, 92.2, 31.7, 97.0, 63.0, 90.8, 102.6, 137.3, 187.4, 143.6, 105.8, 140.0, 185.5, 106.4, 78.7, 84.9, 102.4, 91.2, 85.1, 122.0, 139.6, 127.9, 64.1 | N, N, N, N, L, L, S, S, S, S, L, L, L, L, L, L, L, S, S, S, S, N, N, N | 140 | 154 | 350
bayview7160 | 78.5, 65.0, 92.2, 31.7, 97.0, 63.0, 90.8, 102.6, 137.3, 187.4, 143.6, 105.8, 140.0, 185.5, 106.4, 78.7, 84.9, 102.4, 91.2, 85.1, 122.0, 139.6, 127.9, 64.1 | N, N, N, N, L, L, S, S, S, S, L, L, L, L, L, L, L, S, S, S, S, N, N, N | 150 | 165 | 350
bayview7161 | 78.5, 65.0, 92.2, 31.7, 97.0, 63.0, 90.8, 102.6, 137.3, 187.4, 143.6, 105.8, 140.0, 185.5, 106.4, 78.7, 84.9, 102.4, 91.2, 85.1, 122.0, 139.6, 127.9, 64.1 | N, N, N, N, L, L, S, S, S, S, L, L, L, L, L, L, L, S, S, S, S, N, N, N | 160 | 176 | 350
bayview7162 | 78.5, 65.0, 92.2, 31.7, 97.0, 63.0, 90.8, 102.6, 137.3, 187.4, 143.6, 105.8, 140.0, 185.5, 106.4, 78.7, 84.9, 102.4, 91.2, 85.1, 122.0, 139.6, 127.9, 64.1 | N, N, N, N, L, L, S, S, S, S, L, L, L, L, L, L, L, S, S, S, S, N, N, N | 170 | 187 | 350
bayview7163 | 78.5, 65.0, 92.2, 31.7, 97.0, 63.0, 90.8, 102.6, 137.3, 187.4, 143.6, 105.8, 140.0, 185.5, 106.4, 78.7, 84.9, 102.4, 91.2, 85.1, 122.0, 139.6, 127.9, 64.1 | N, N, N, N, L, L, S, S, S, S, L, L, L, L, L, L, L, S, S, S, S, N, N, N | 180 | 198 | 350
bayview7164 | 78.5, 65.0, 92.2, 31.7, 97.0, 63.0, 90.8, 102.6, 137.3, 187.4, 143.6, 105.8, 140.0, 185.5, 106.4, 78.7, 84.9, 102.4, 91.2, 85.1, 122.0, 139.6, 127.9, 64.1 | N, N, N, N, L, L, S, S, S, S, L, L, L, L, L, L, L, S, S, S, S, N, N, N | 190 | 209 | 350
bayview7165 | 78.5, 65.0, 92.2, 31.7, 97.0, 63.0, 90.8, 102.6, 137.3, 187.4, 143.6, 105.8, 140.0, 185.5, 106.4, 78.7, 84.9, 102.4, 91.2, 85.1, 122.0, 139.6, 127.9, 64.1 | N, N, N, N, L, L, S, S, S, S, L, L, L, L, L, L, L, S, S, S, S, N, N, N | 200 | 220 | 350
bayview7166 | 78.5, 65.0, 92.2, 31.7, 97.0, 63.0, 90.8, 102.6, 137.3, 187.4, 143.6, 105.8, 140.0, 185.5, 106.4, 78.7, 84.9, 102.4, 91.2, 85.1, 122.0, 139.6, 127.9, 64.1 | N, N, N, N, L, L, S, S, S, S, L, L, L, L, L, L, L, S, S, S, S, N, N, N | 210 | 231 | 350
bayview7167 | 78.5, 65.0, 92.2, 31.7, 97.0, 63.0, 90.8, 102.6, 137.3, 187.4, 143.6, 105.8, 140.0, 185.5, 106.4, 78.7, 84.9, 102.4, 91.2, 85.1, 122.0, 139.6, 127.9, 64.1 | N, N, N, N, L, L, S, S, S, S, L, L, L, L, L, L, L, S, S, S, S, N, N, N | 220 | 242 | 350
bayview7168 | 78.5, 65.0, 92.2, 31.7, 97.0, 63.0, 90.8, 102.6, 137.3, 187.4, 143.6, 105.8, 140.0, 185.5, 106.4, 78.7, 84.9, 102.4, 91.2, 85.1, 122.0, 139.6, 127.9, 64.1 | N, N, N, N, L, L, S, S, S, S, L, L, L, L, L, L, L, S, S, S, S, N, N, N | 230 | 253 | 350
bayview7169 | 78.5, 65.0, 92.2, 31.7, 97.0, 63.0, 90.8, 102.6, 137.3, 187.4, 143.6, 105.8, 140.0, 185.5, 106.4, 78.7, 84.9, 102.4, 91.2, 85.1, 122.0, 139.6, 127.9, 64.1 | N, N, N, N, L, L, S, S, S, S, L, L, L, L, L, L, L, S, S, S, S, N, N, N | 240 | 264 | 350
bayview7170 | 78.5, 65.0, 92.2, 31.7, 97.0, 63.0, 90.8, 102.6, 137.3, 187.4, 143.6, 105.8, 140.0, 185.5, 106.4, 78.7, 84.9, 102.4, 91.2, 85.1, 122.0, 139.6, 127.9, 64.1 | N, N, N, N, L, L, S, S, S, S, L, L, L, L, L, L, L, S, S, S, S, N, N, N | 250 | 275 | 350
bayview7171 | 78.5, 65.0, 92.2, 31.7, 97.0, 63.0, 90.8, 102.6, 137.3, 187.4, 143.6, 105.8, 140.0, 185.5, 106.4, 78.7, 84.9, 102.4, 91.2, 85.1, 122.0, 139.6, 127.9, 64.1 | N, N, N, N, L, L, S, S, S, S, L, L, L, L, L, L, L, S, S, S, S, N, N, N | 260 | 286 | 350
bayview7172 | 78.5, 65.0, 92.2, 31.7, 97.0, 63.0, 90.8, 102.6, 137.3, 187.4, 143.6, 105.8, 140.0, 185.5, 106.4, 78.7, 84.9, 102.4, 91.2, 85.1, 122.0, 139.6, 127.9, 64.1 | N, N, N, N, L, L, S, S, S, S, L, L, L, L, L, L, L, S, S, S, S, N, N, N | 270 | 297 | 350
bayview7173 | 78.5, 65.0, 92.2, 31.7, 97.0, 63.0, 90.8, 102.6, 137.3, 187.4, 143.6, 105.8, 140.0, 185.5, 106.4, 78.7, 84.9, 102.4, 91.2, 85.1, 122.0, 139.6, 127.9, 64.1 | N, N, N, N, L, L, S, S, S, S, L, L, L, L, L, L, L, S, S, S, S, N, N, N | 280 | 308 | 350
bayview7174 | 78.5, 65.0, 92.2, 31.7, 97.0, 63.0, 90.8, 102.6, 137.3, 187.4, 143.6, 105.8, 140.0, 185.5, 106.4, 78.7, 84.9, 102.4, 91.2, 85.1, 122.0, 139.6, 127.9, 64.1 | N, N, N, N, L, L, S, S, S, S, L, L, L, L, L, L, L, S, S, S, S, N, N, N | 290 | 319 | 350
bayview7175 | 78.5, 65.0, 92.2, 31.7, 97.0, 63.0, 90.8, 102.6, 137.3, 187.4, 143.6, 105.8, 140.0, 185.5, 106.4, 78.7, 84.9, 102.4, 91.2, 85.1, 122.0, 139.6, 127.9, 64.1 | N, N, N, N, L, L, S, S, S, S, L, L, L, L, L, L, L, S, S, S, S, N, N, N | 300 | 330 | 350
bayview7176 | 78.5, 65.0, 92.2, 31.7, 97.0, 63.0, 90.8, 102.6, 137.3, 187.4, 143.6, 105.8, 140.0, 185.5, 106.4, 78.7, 84.9, 102.4, 91.2, 85.1, 122.0, 139.6, 127.9, 64.1 | N, N, N, N, L, L, S, S, S, S, L, L, L, L, L, L, L, S, S, S, S, N, N, N | 50 | 55 | 380
bayview7177 | 78.5, 65.0, 92.2, 31.7, 97.0, 63.0, 90.8, 102.6, 137.3, 187.4, 143.6, 105.8, 140.0, 185.5, 106.4, 78.7, 84.9, 102.4, 91.2, 85.1, 122.0, 139.6, 127.9, 64.1 | N, N, N, N, L, L, S, S, S, S, L, L, L, L, L, L, L, S, S, S, S, N, N, N | 60 | 66 | 380
bayview7178 | 78.5, 65.0, 92.2, 31.7, 97.0, 63.0, 90.8, 102.6, 137.3, 187.4, 143.6, 105.8, 140.0, 185.5, 106.4, 78.7, 84.9, 102.4, 91.2, 85.1, 122.0, 139.6, 127.9, 64.1 | N, N, N, N, L, L, S, S, S, S, L, L, L, L, L, L, L, S, S, S, S, N, N, N | 70 | 77 | 380
bayview7179 | 78.5, 65.0, 92.2, 31.7, 97.0, 63.0, 90.8, 102.6, 137.3, 187.4, 143.6, 105.8, 140.0, 185.5, 106.4, 78.7, 84.9, 102.4, 91.2, 85.1, 122.0, 139.6, 127.9, 64.1 | N, N, N, N, L, L, S, S, S, S, L, L, L, L, L, L, L, S, S, S, S, N, N, N | 80 | 88 | 380
bayview7180 | 78.5, 65.0, 92.2, 31.7, 97.0, 63.0, 90.8, 102.6, 137.3, 187.4, 143.6, 105.8, 140.0, 185.5, 106.4, 78.7, 84.9, 102.4, 91.2, 85.1, 122.0, 139.6, 127.9, 64.1 | N, N, N, N, L, L, S, S, S, S, L, L, L, L, L, L, L, S, S, S, S, N, N, N | 90 | 99 | 380
bayview7181 | 78.5, 65.0, 92.2, 31.7, 97.0, 63.0, 90.8, 102.6, 137.3, 187.4, 143.6, 105.8, 140.0, 185.5, 106.4, 78.7, 84.9, 102.4, 91.2, 85.1, 122.0, 139.6, 127.9, 64.1 | N, N, N, N, L, L, S, S, S, S, L, L, L, L, L, L, L, S, S, S, S, N, N, N | 100 | 110 | 380
bayview7182 | 78.5, 65.0, 92.2, 31.7, 97.0, 63.0, 90.8, 102.6, 137.3, 187.4, 143.6, 105.8, 140.0, 185.5, 106.4, 78.7, 84.9, 102.4, 91.2, 85.1, 122.0, 139.6, 127.9, 64.1 | N, N, N, N, L, L, S, S, S, S, L, L, L, L, L, L, L, S, S, S, S, N, N, N | 110 | 121 | 380
bayview7183 | 78.5, 65.0, 92.2, 31.7, 97.0, 63.0, 90.8, 102.6, 137.3, 187.4, 143.6, 105.8, 140.0, 185.5, 106.4, 78.7, 84.9, 102.4, 91.2, 85.1, 122.0, 139.6, 127.9, 64.1 | N, N, N, N, L, L, S, S, S, S, L, L, L, L, L, L, L, S, S, S, S, N, N, N | 120 | 132 | 380
bayview7184 | 78.5, 65.0, 92.2, 31.7, 97.0, 63.0, 90.8, 102.6, 137.3, 187.4, 143.6, 105.8, 140.0, 185.5, 106.4, 78.7, 84.9, 102.4, 91.2, 85.1, 122.0, 139.6, 127.9, 64.1 | N, N, N, N, L, L, S, S, S, S, L, L, L, L, L, L, L, S, S, S, S, N, N, N | 130 | 143 | 380
bayview7185 | 78.5, 65.0, 92.2, 31.7, 97.0, 63.0, 90.8, 102.6, 137.3, 187.4, 143.6, 105.8, 140.0, 185.5, 106.4, 78.7, 84.9, 102.4, 91.2, 85.1, 122.0, 139.6, 127.9, 64.1 | N, N, N, N, L, L, S, S, S, S, L, L, L, L, L, L, L, S, S, S, S, N, N, N | 140 | 154 | 380
bayview7186 | 78.5, 65.0, 92.2, 31.7, 97.0, 63.0, 90.8, 102.6, 137.3, 187.4, 143.6, 105.8, 140.0, 185.5, 106.4, 78.7, 84.9, 102.4, 91.2, 85.1, 122.0, 139.6, 127.9, 64.1 | N, N, N, N, L, L, S, S, S, S, L, L, L, L, L, L, L, S, S, S, S, N, N, N | 150 | 165 | 380
bayview7187 | 78.5, 65.0, 92.2, 31.7, 97.0, 63.0, 90.8, 102.6, 137.3, 187.4, 143.6, 105.8, 140.0, 185.5, 106.4, 78.7, 84.9, 102.4, 91.2, 85.1, 122.0, 139.6, 127.9, 64.1 | N, N, N, N, L, L, S, S, S, S, L, L, L, L, L, L, L, S, S, S, S, N, N, N | 160 | 176 | 380
bayview7188 | 78.5, 65.0, 92.2, 31.7, 97.0, 63.0, 90.8, 102.6, 137.3, 187.4, 143.6, 105.8, 140.0, 185.5, 106.4, 78.7, 84.9, 102.4, 91.2, 85.1, 122.0, 139.6, 127.9, 64.1 | N, N, N, N, L, L, S, S, S, S, L, L, L, L, L, L, L, S, S, S, S, N, N, N | 170 | 187 | 380
bayview7189 | 78.5, 65.0, 92.2, 31.7, 97.0, 63.0, 90.8, 102.6, 137.3, 187.4, 143.6, 105.8, 140.0, 185.5, 106.4, 78.7, 84.9, 102.4, 91.2, 85.1, 122.0, 139.6, 127.9, 64.1 | N, N, N, N, L, L, S, S, S, S, L, L, L, L, L, L, L, S, S, S, S, N, N, N | 180 | 198 | 380
bayview7190 | 78.5, 65.0, 92.2, 31.7, 97.0, 63.0, 90.8, 102.6, 137.3, 187.4, 143.6, 105.8, 140.0, 185.5, 106.4, 78.7, 84.9, 102.4, 91.2, 85.1, 122.0, 139.6, 127.9, 64.1 | N, N, N, N, L, L, S, S, S, S, L, L, L, L, L, L, L, S, S, S, S, N, N, N | 190 | 209 | 380
bayview7191 | 78.5, 65.0, 92.2, 31.7, 97.0, 63.0, 90.8, 102.6, 137.3, 187.4, 143.6, 105.8, 140.0, 185.5, 106.4, 78.7, 84.9, 102.4, 91.2, 85.1, 122.0, 139.6, 127.9, 64.1 | N, N, N, N, L, L, S, S, S, S, L, L, L, L, L, L, L, S, S, S, S, N, N, N | 200 | 220 | 380
bayview7192 | 78.5, 65.0, 92.2, 31.7, 97.0, 63.0, 90.8, 102.6, 137.3, 187.4, 143.6, 105.8, 140.0, 185.5, 106.4, 78.7, 84.9, 102.4, 91.2, 85.1, 122.0, 139.6, 127.9, 64.1 | N, N, N, N, L, L, S, S, S, S, L, L, L, L, L, L, L, S, S, S, S, N, N, N | 210 | 231 | 380
bayview7193 | 78.5, 65.0, 92.2, 31.7, 97.0, 63.0, 90.8, 102.6, 137.3, 187.4, 143.6, 105.8, 140.0, 185.5, 106.4, 78.7, 84.9, 102.4, 91.2, 85.1, 122.0, 139.6, 127.9, 64.1 | N, N, N, N, L, L, S, S, S, S, L, L, L, L, L, L, L, S, S, S, S, N, N, N | 220 | 242 | 380
bayview7194 | 78.5, 65.0, 92.2, 31.7, 97.0, 63.0, 90.8, 102.6, 137.3, 187.4, 143.6, 105.8, 140.0, 185.5, 106.4, 78.7, 84.9, 102.4, 91.2, 85.1, 122.0, 139.6, 127.9, 64.1 | N, N, N, N, L, L, S, S, S, S, L, L, L, L, L, L, L, S, S, S, S, N, N, N | 230 | 253 | 380
bayview7195 | 78.5, 65.0, 92.2, 31.7, 97.0, 63.0, 90.8, 102.6, 137.3, 187.4, 143.6, 105.8, 140.0, 185.5, 106.4, 78.7, 84.9, 102.4, 91.2, 85.1, 122.0, 139.6, 127.9, 64.1 | N, N, N, N, L, L, S, S, S, S, L, L, L, L, L, L, L, S, S, S, S, N, N, N | 240 | 264 | 380
bayview7196 | 78.5, 65.0, 92.2, 31.7, 97.0, 63.0, 90.8, 102.6, 137.3, 187.4, 143.6, 105.8, 140.0, 185.5, 106.4, 78.7, 84.9, 102.4, 91.2, 85.1, 122.0, 139.6, 127.9, 64.1 | N, N, N, N, L, L, S, S, S, S, L, L, L, L, L, L, L, S, S, S, S, N, N, N | 250 | 275 | 380
bayview7197 | 78.5, 65.0, 92.2, 31.7, 97.0, 63.0, 90.8, 102.6, 137.3, 187.4, 143.6, 105.8, 140.0, 185.5, 106.4, 78.7, 84.9, 102.4, 91.2, 85.1, 122.0, 139.6, 127.9, 64.1 | N, N, N, N, L, L, S, S, S, S, L, L, L, L, L, L, L, S, S, S, S, N, N, N | 260 | 286 | 380
bayview7198 | 78.5, 65.0, 92.2, 31.7, 97.0, 63.0, 90.8, 102.6, 137.3, 187.4, 143.6, 105.8, 140.0, 185.5, 106.4, 78.7, 84.9, 102.4, 91.2, 85.1, 122.0, 139.6, 127.9, 64.1 | N, N, N, N, L, L, S, S, S, S, L, L, L, L, L, L, L, S, S, S, S, N, N, N | 270 | 297 | 380
bayview7199 | 78.5, 65.0, 92.2, 31.7, 97.0, 63.0, 90.8, 102.6, 137.3, 187.4, 143.6, 105.8, 140.0, 185.5, 106.4, 78.7, 84.9, 102.4, 91.2, 85.1, 122.0, 139.6, 127.9, 64.1 | N, N, N, N, L, L, S, S, S, S, L, L, L, L, L, L, L, S, S, S, S, N, N, N | 280 | 308 | 380
bayview7200 | 78.5, 65.0, 92.2, 31.7, 97.0, 63.0, 90.8, 102.6, 137.3, 187.4, 143.6, 105.8, 140.0, 185.5, 106.4, 78.7, 84.9, 102.4, 91.2, 85.1, 122.0, 139.6, 127.9, 64.1 | N, N, N, N, L, L, S, S, S, S, L, L, L, L, L, L, L, S, S, S, S, N, N, N | 290 | 319 | 380
bayview7201 | 78.5, 65.0, 92.2, 31.7, 97.0, 63.0, 90.8, 102.6, 137.3, 187.4, 143.6, 105.8, 140.0, 185.5, 106.4, 78.7, 84.9, 102.4, 91.2, 85.1, 122.0, 139.6, 127.9, 64.1 | N, N, N, N, L, L, S, S, S, S, L, L, L, L, L, L, L, S, S, S, S, N, N, N | 300 | 330 | 380
bayview7202 | 78.5, 65.0, 92.2, 31.7, 97.0, 63.0, 90.8, 102.6, 137.3, 187.4, 143.6, 105.8, 140.0, 185.5, 106.4, 78.7, 84.9, 102.4, 91.2, 85.1, 122.0, 139.6, 127.9, 64.1 | N, N, N, N, L, L, S, S, S, S, L, L, L, L, L, L, L, S, S, S, S, N, N, N | 50 | 55 | 410
bayview7203 | 78.5, 65.0, 92.2, 31.7, 97.0, 63.0, 90.8, 102.6, 137.3, 187.4, 143.6, 105.8, 140.0, 185.5, 106.4, 78.7, 84.9, 102.4, 91.2, 85.1, 122.0, 139.6, 127.9, 64.1 | N, N, N, N, L, L, S, S, S, S, L, L, L, L, L, L, L, S, S, S, S, N, N, N | 60 | 66 | 410
bayview7204 | 78.5, 65.0, 92.2, 31.7, 97.0, 63.0, 90.8, 102.6, 137.3, 187.4, 143.6, 105.8, 140.0, 185.5, 106.4, 78.7, 84.9, 102.4, 91.2, 85.1, 122.0, 139.6, 127.9, 64.1 | N, N, N, N, L, L, S, S, S, S, L, L, L, L, L, L, L, S, S, S, S, N, N, N | 70 | 77 | 410
bayview7205 | 78.5, 65.0, 92.2, 31.7, 97.0, 63.0, 90.8, 102.6, 137.3, 187.4, 143.6, 105.8, 140.0, 185.5, 106.4, 78.7, 84.9, 102.4, 91.2, 85.1, 122.0, 139.6, 127.9, 64.1 | N, N, N, N, L, L, S, S, S, S, L, L, L, L, L, L, L, S, S, S, S, N, N, N | 80 | 88 | 410
bayview7206 | 78.5, 65.0, 92.2, 31.7, 97.0, 63.0, 90.8, 102.6, 137.3, 187.4, 143.6, 105.8, 140.0, 185.5, 106.4, 78.7, 84.9, 102.4, 91.2, 85.1, 122.0, 139.6, 127.9, 64.1 | N, N, N, N, L, L, S, S, S, S, L, L, L, L, L, L, L, S, S, S, S, N, N, N | 90 | 99 | 410
bayview7207 | 78.5, 65.0, 92.2, 31.7, 97.0, 63.0, 90.8, 102.6, 137.3, 187.4, 143.6, 105.8, 140.0, 185.5, 106.4, 78.7, 84.9, 102.4, 91.2, 85.1, 122.0, 139.6, 127.9, 64.1 | N, N, N, N, L, L, S, S, S, S, L, L, L, L, L, L, L, S, S, S, S, N, N, N | 100 | 110 | 410
bayview7208 | 78.5, 65.0, 92.2, 31.7, 97.0, 63.0, 90.8, 102.6, 137.3, 187.4, 143.6, 105.8, 140.0, 185.5, 106.4, 78.7, 84.9, 102.4, 91.2, 85.1, 122.0, 139.6, 127.9, 64.1 | N, N, N, N, L, L, S, S, S, S, L, L, L, L, L, L, L, S, S, S, S, N, N, N | 110 | 121 | 410
bayview7209 | 78.5, 65.0, 92.2, 31.7, 97.0, 63.0, 90.8, 102.6, 137.3, 187.4, 143.6, 105.8, 140.0, 185.5, 106.4, 78.7, 84.9, 102.4, 91.2, 85.1, 122.0, 139.6, 127.9, 64.1 | N, N, N, N, L, L, S, S, S, S, L, L, L, L, L, L, L, S, S, S, S, N, N, N | 120 | 132 | 410
bayview7210 | 78.5, 65.0, 92.2, 31.7, 97.0, 63.0, 90.8, 102.6, 137.3, 187.4, 143.6, 105.8, 140.0, 185.5, 106.4, 78.7, 84.9, 102.4, 91.2, 85.1, 122.0, 139.6, 127.9, 64.1 | N, N, N, N, L, L, S, S, S, S, L, L, L, L, L, L, L, S, S, S, S, N, N, N | 130 | 143 | 410
bayview7211 | 78.5, 65.0, 92.2, 31.7, 97.0, 63.0, 90.8, 102.6, 137.3, 187.4, 143.6, 105.8, 140.0, 185.5, 106.4, 78.7, 84.9, 102.4, 91.2, 85.1, 122.0, 139.6, 127.9, 64.1 | N, N, N, N, L, L, S, S, S, S, L, L, L, L, L, L, L, S, S, S, S, N, N, N | 140 | 154 | 410
bayview7212 | 78.5, 65.0, 92.2, 31.7, 97.0, 63.0, 90.8, 102.6, 137.3, 187.4, 143.6, 105.8, 140.0, 185.5, 106.4, 78.7, 84.9, 102.4, 91.2, 85.1, 122.0, 139.6, 127.9, 64.1 | N, N, N, N, L, L, S, S, S, S, L, L, L, L, L, L, L, S, S, S, S, N, N, N | 150 | 165 | 410
bayview7213 | 78.5, 65.0, 92.2, 31.7, 97.0, 63.0, 90.8, 102.6, 137.3, 187.4, 143.6, 105.8, 140.0, 185.5, 106.4, 78.7, 84.9, 102.4, 91.2, 85.1, 122.0, 139.6, 127.9, 64.1 | N, N, N, N, L, L, S, S, S, S, L, L, L, L, L, L, L, S, S, S, S, N, N, N | 160 | 176 | 410
bayview7214 | 78.5, 65.0, 92.2, 31.7, 97.0, 63.0, 90.8, 102.6, 137.3, 187.4, 143.6, 105.8, 140.0, 185.5, 106.4, 78.7, 84.9, 102.4, 91.2, 85.1, 122.0, 139.6, 127.9, 64.1 | N, N, N, N, L, L, S, S, S, S, L, L, L, L, L, L, L, S, S, S, S, N, N, N | 170 | 187 | 410
bayview7215 | 78.5, 65.0, 92.2, 31.7, 97.0, 63.0, 90.8, 102.6, 137.3, 187.4, 143.6, 105.8, 140.0, 185.5, 106.4, 78.7, 84.9, 102.4, 91.2, 85.1, 122.0, 139.6, 127.9, 64.1 | N, N, N, N, L, L, S, S, S, S, L, L, L, L, L, L, L, S, S, S, S, N, N, N | 180 | 198 | 410
bayview7216 | 78.5, 65.0, 92.2, 31.7, 97.0, 63.0, 90.8, 102.6, 137.3, 187.4, 143.6, 105.8, 140.0, 185.5, 106.4, 78.7, 84.9, 102.4, 91.2, 85.1, 122.0, 139.6, 127.9, 64.1 | N, N, N, N, L, L, S, S, S, S, L, L, L, L, L, L, L, S, S, S, S, N, N, N | 190 | 209 | 410
bayview7217 | 78.5, 65.0, 92.2, 31.7, 97.0, 63.0, 90.8, 102.6, 137.3, 187.4, 143.6, 105.8, 140.0, 185.5, 106.4, 78.7, 84.9, 102.4, 91.2, 85.1, 122.0, 139.6, 127.9, 64.1 | N, N, N, N, L, L, S, S, S, S, L, L, L, L, L, L, L, S, S, S, S, N, N, N | 200 | 220 | 410
bayview7218 | 78.5, 65.0, 92.2, 31.7, 97.0, 63.0, 90.8, 102.6, 137.3, 187.4, 143.6, 105.8, 140.0, 185.5, 106.4, 78.7, 84.9, 102.4, 91.2, 85.1, 122.0, 139.6, 127.9, 64.1 | N, N, N, N, L, L, S, S, S, S, L, L, L, L, L, L, L, S, S, S, S, N, N, N | 210 | 231 | 410
bayview7219 | 78.5, 65.0, 92.2, 31.7, 97.0, 63.0, 90.8, 102.6, 137.3, 187.4, 143.6, 105.8, 140.0, 185.5, 106.4, 78.7, 84.9, 102.4, 91.2, 85.1, 122.0, 139.6, 127.9, 64.1 | N, N, N, N, L, L, S, S, S, S, L, L, L, L, L, L, L, S, S, S, S, N, N, N | 220 | 242 | 410
bayview7220 | 78.5, 65.0, 92.2, 31.7, 97.0, 63.0, 90.8, 102.6, 137.3, 187.4, 143.6, 105.8, 140.0, 185.5, 106.4, 78.7, 84.9, 102.4, 91.2, 85.1, 122.0, 139.6, 127.9, 64.1 | N, N, N, N, L, L, S, S, S, S, L, L, L, L, L, L, L, S, S, S, S, N, N, N | 230 | 253 | 410
bayview7221 | 78.5, 65.0, 92.2, 31.7, 97.0, 63.0, 90.8, 102.6, 137.3, 187.4, 143.6, 105.8, 140.0, 185.5, 106.4, 78.7, 84.9, 102.4, 91.2, 85.1, 122.0, 139.6, 127.9, 64.1 | N, N, N, N, L, L, S, S, S, S, L, L, L, L, L, L, L, S, S, S, S, N, N, N | 240 | 264 | 410
bayview7222 | 78.5, 65.0, 92.2, 31.7, 97.0, 63.0, 90.8, 102.6, 137.3, 187.4, 143.6, 105.8, 140.0, 185.5, 106.4, 78.7, 84.9, 102.4, 91.2, 85.1, 122.0, 139.6, 127.9, 64.1 | N, N, N, N, L, L, S, S, S, S, L, L, L, L, L, L, L, S, S, S, S, N, N, N | 250 | 275 | 410
bayview7223 | 78.5, 65.0, 92.2, 31.7, 97.0, 63.0, 90.8, 102.6, 137.3, 187.4, 143.6, 105.8, 140.0, 185.5, 106.4, 78.7, 84.9, 102.4, 91.2, 85.1, 122.0, 139.6, 127.9, 64.1 | N, N, N, N, L, L, S, S, S, S, L, L, L, L, L, L, L, S, S, S, S, N, N, N | 260 | 286 | 410
bayview7224 | 78.5, 65.0, 92.2, 31.7, 97.0, 63.0, 90.8, 102.6, 137.3, 187.4, 143.6, 105.8, 140.0, 185.5, 106.4, 78.7, 84.9, 102.4, 91.2, 85.1, 122.0, 139.6, 127.9, 64.1 | N, N, N, N, L, L, S, S, S, S, L, L, L, L, L, L, L, S, S, S, S, N, N, N | 270 | 297 | 410
bayview7225 | 78.5, 65.0, 92.2, 31.7, 97.0, 63.0, 90.8, 102.6, 137.3, 187.4, 143.6, 105.8, 140.0, 185.5, 106.4, 78.7, 84.9, 102.4, 91.2, 85.1, 122.0, 139.6, 127.9, 64.1 | N, N, N, N, L, L, S, S, S, S, L, L, L, L, L, L, L, S, S, S, S, N, N, N | 280 | 308 | 410
bayview7226 | 78.5, 65.0, 92.2, 31.7, 97.0, 63.0, 90.8, 102.6, 137.3, 187.4, 143.6, 105.8, 140.0, 185.5, 106.4, 78.7, 84.9, 102.4, 91.2, 85.1, 122.0, 139.6, 127.9, 64.1 | N, N, N, N, L, L, S, S, S, S, L, L, L, L, L, L, L, S, S, S, S, N, N, N | 290 | 319 | 410
bayview7227 | 78.5, 65.0, 92.2, 31.7, 97.0, 63.0, 90.8, 102.6, 137.3, 187.4, 143.6, 105.8, 140.0, 185.5, 106.4, 78.7, 84.9, 102.4, 91.2, 85.1, 122.0, 139.6, 127.9, 64.1 | N, N, N, N, L, L, S, S, S, S, L, L, L, L, L, L, L, S, S, S, S, N, N, N | 300 | 330 | 410
bayview7228 | 78.5, 65.0, 92.2, 31.7, 97.0, 63.0, 90.8, 102.6, 137.3, 187.4, 143.6, 105.8, 140.0, 185.5, 106.4, 78.7, 84.9, 102.4, 91.2, 85.1, 122.0, 139.6, 127.9, 64.1 | N, N, N, N, L, L, S, S, S, S, L, L, L, L, L, L, L, S, S, S, S, N, N, N | 50 | 55 | 440
bayview7229 | 78.5, 65.0, 92.2, 31.7, 97.0, 63.0, 90.8, 102.6, 137.3, 187.4, 143.6, 105.8, 140.0, 185.5, 106.4, 78.7, 84.9, 102.4, 91.2, 85.1, 122.0, 139.6, 127.9, 64.1 | N, N, N, N, L, L, S, S, S, S, L, L, L, L, L, L, L, S, S, S, S, N, N, N | 60 | 66 | 440
bayview7230 | 78.5, 65.0, 92.2, 31.7, 97.0, 63.0, 90.8, 102.6, 137.3, 187.4, 143.6, 105.8, 140.0, 185.5, 106.4, 78.7, 84.9, 102.4, 91.2, 85.1, 122.0, 139.6, 127.9, 64.1 | N, N, N, N, L, L, S, S, S, S, L, L, L, L, L, L, L, S, S, S, S, N, N, N | 70 | 77 | 440
bayview7231 | 78.5, 65.0, 92.2, 31.7, 97.0, 63.0, 90.8, 102.6, 137.3, 187.4, 143.6, 105.8, 140.0, 185.5, 106.4, 78.7, 84.9, 102.4, 91.2, 85.1, 122.0, 139.6, 127.9, 64.1 | N, N, N, N, L, L, S, S, S, S, L, L, L, L, L, L, L, S, S, S, S, N, N, N | 80 | 88 | 440
bayview7232 | 78.5, 65.0, 92.2, 31.7, 97.0, 63.0, 90.8, 102.6, 137.3, 187.4, 143.6, 105.8, 140.0, 185.5, 106.4, 78.7, 84.9, 102.4, 91.2, 85.1, 122.0, 139.6, 127.9, 64.1 | N, N, N, N, L, L, S, S, S, S, L, L, L, L, L, L, L, S, S, S, S, N, N, N | 90 | 99 | 440
bayview7233 | 78.5, 65.0, 92.2, 31.7, 97.0, 63.0, 90.8, 102.6, 137.3, 187.4, 143.6, 105.8, 140.0, 185.5, 106.4, 78.7, 84.9, 102.4, 91.2, 85.1, 122.0, 139.6, 127.9, 64.1 | N, N, N, N, L, L, S, S, S, S, L, L, L, L, L, L, L, S, S, S, S, N, N, N | 100 | 110 | 440
bayview7234 | 78.5, 65.0, 92.2, 31.7, 97.0, 63.0, 90.8, 102.6, 137.3, 187.4, 143.6, 105.8, 140.0, 185.5, 106.4, 78.7, 84.9, 102.4, 91.2, 85.1, 122.0, 139.6, 127.9, 64.1 | N, N, N, N, L, L, S, S, S, S, L, L, L, L, L, L, L, S, S, S, S, N, N, N | 110 | 121 | 440
bayview7235 | 78.5, 65.0, 92.2, 31.7, 97.0, 63.0, 90.8, 102.6, 137.3, 187.4, 143.6, 105.8, 140.0, 185.5, 106.4, 78.7, 84.9, 102.4, 91.2, 85.1, 122.0, 139.6, 127.9, 64.1 | N, N, N, N, L, L, S, S, S, S, L, L, L, L, L, L, L, S, S, S, S, N, N, N | 120 | 132 | 440
bayview7236 | 78.5, 65.0, 92.2, 31.7, 97.0, 63.0, 90.8, 102.6, 137.3, 187.4, 143.6, 105.8, 140.0, 185.5, 106.4, 78.7, 84.9, 102.4, 91.2, 85.1, 122.0, 139.6, 127.9, 64.1 | N, N, N, N, L, L, S, S, S, S, L, L, L, L, L, L, L, S, S, S, S, N, N, N | 130 | 143 | 440
bayview7237 | 78.5, 65.0, 92.2, 31.7, 97.0, 63.0, 90.8, 102.6, 137.3, 187.4, 143.6, 105.8, 140.0, 185.5, 106.4, 78.7, 84.9, 102.4, 91.2, 85.1, 122.0, 139.6, 127.9, 64.1 | N, N, N, N, L, L, S, S, S, S, L, L, L, L, L, L, L, S, S, S, S, N, N, N | 140 | 154 | 440
bayview7238 | 78.5, 65.0, 92.2, 31.7, 97.0, 63.0, 90.8, 102.6, 137.3, 187.4, 143.6, 105.8, 140.0, 185.5, 106.4, 78.7, 84.9, 102.4, 91.2, 85.1, 122.0, 139.6, 127.9, 64.1 | N, N, N, N, L, L, S, S, S, S, L, L, L, L, L, L, L, S, S, S, S, N, N, N | 150 | 165 | 440
bayview7239 | 78.5, 65.0, 92.2, 31.7, 97.0, 63.0, 90.8, 102.6, 137.3, 187.4, 143.6, 105.8, 140.0, 185.5, 106.4, 78.7, 84.9, 102.4, 91.2, 85.1, 122.0, 139.6, 127.9, 64.1 | N, N, N, N, L, L, S, S, S, S, L, L, L, L, L, L, L, S, S, S, S, N, N, N | 160 | 176 | 440
bayview7240 | 78.5, 65.0, 92.2, 31.7, 97.0, 63.0, 90.8, 102.6, 137.3, 187.4, 143.6, 105.8, 140.0, 185.5, 106.4, 78.7, 84.9, 102.4, 91.2, 85.1, 122.0, 139.6, 127.9, 64.1 | N, N, N, N, L, L, S, S, S, S, L, L, L, L, L, L, L, S, S, S, S, N, N, N | 170 | 187 | 440
bayview7241 | 78.5, 65.0, 92.2, 31.7, 97.0, 63.0, 90.8, 102.6, 137.3, 187.4, 143.6, 105.8, 140.0, 185.5, 106.4, 78.7, 84.9, 102.4, 91.2, 85.1, 122.0, 139.6, 127.9, 64.1 | N, N, N, N, L, L, S, S, S, S, L, L, L, L, L, L, L, S, S, S, S, N, N, N | 180 | 198 | 440
bayview7242 | 78.5, 65.0, 92.2, 31.7, 97.0, 63.0, 90.8, 102.6, 137.3, 187.4, 143.6, 105.8, 140.0, 185.5, 106.4, 78.7, 84.9, 102.4, 91.2, 85.1, 122.0, 139.6, 127.9, 64.1 | N, N, N, N, L, L, S, S, S, S, L, L, L, L, L, L, L, S, S, S, S, N, N, N | 190 | 209 | 440
bayview7243 | 78.5, 65.0, 92.2, 31.7, 97.0, 63.0, 90.8, 102.6, 137.3, 187.4, 143.6, 105.8, 140.0, 185.5, 106.4, 78.7, 84.9, 102.4, 91.2, 85.1, 122.0, 139.6, 127.9, 64.1 | N, N, N, N, L, L, S, S, S, S, L, L, L, L, L, L, L, S, S, S, S, N, N, N | 200 | 220 | 440
bayview7244 | 78.5, 65.0, 92.2, 31.7, 97.0, 63.0, 90.8, 102.6, 137.3, 187.4, 143.6, 105.8, 140.0, 185.5, 106.4, 78.7, 84.9, 102.4, 91.2, 85.1, 122.0, 139.6, 127.9, 64.1 | N, N, N, N, L, L, S, S, S, S, L, L, L, L, L, L, L, S, S, S, S, N, N, N | 210 | 231 | 440
bayview7245 | 78.5, 65.0, 92.2, 31.7, 97.0, 63.0, 90.8, 102.6, 137.3, 187.4, 143.6, 105.8, 140.0, 185.5, 106.4, 78.7, 84.9, 102.4, 91.2, 85.1, 122.0, 139.6, 127.9, 64.1 | N, N, N, N, L, L, S, S, S, S, L, L, L, L, L, L, L, S, S, S, S, N, N, N | 220 | 242 | 440
bayview7246 | 78.5, 65.0, 92.2, 31.7, 97.0, 63.0, 90.8, 102.6, 137.3, 187.4, 143.6, 105.8, 140.0, 185.5, 106.4, 78.7, 84.9, 102.4, 91.2, 85.1, 122.0, 139.6, 127.9, 64.1 | N, N, N, N, L, L, S, S, S, S, L, L, L, L, L, L, L, S, S, S, S, N, N, N | 230 | 253 | 440
bayview7247 | 78.5, 65.0, 92.2, 31.7, 97.0, 63.0, 90.8, 102.6, 137.3, 187.4, 143.6, 105.8, 140.0, 185.5, 106.4, 78.7, 84.9, 102.4, 91.2, 85.1, 122.0, 139.6, 127.9, 64.1 | N, N, N, N, L, L, S, S, S, S, L, L, L, L, L, L, L, S, S, S, S, N, N, N | 240 | 264 | 440
bayview7248 | 78.5, 65.0, 92.2, 31.7, 97.0, 63.0, 90.8, 102.6, 137.3, 187.4, 143.6, 105.8, 140.0, 185.5, 106.4, 78.7, 84.9, 102.4, 91.2, 85.1, 122.0, 139.6, 127.9, 64.1 | N, N, N, N, L, L, S, S, S, S, L, L, L, L, L, L, L, S, S, S, S, N, N, N | 250 | 275 | 440
bayview7249 | 78.5, 65.0, 92.2, 31.7, 97.0, 63.0, 90.8, 102.6, 137.3, 187.4, 143.6, 105.8, 140.0, 185.5, 106.4, 78.7, 84.9, 102.4, 91.2, 85.1, 122.0, 139.6, 127.9, 64.1 | N, N, N, N, L, L, S, S, S, S, L, L, L, L, L, L, L, S, S, S, S, N, N, N | 260 | 286 | 440
bayview7250 | 78.5, 65.0, 92.2, 31.7, 97.0, 63.0, 90.8, 102.6, 137.3, 187.4, 143.6, 105.8, 140.0, 185.5, 106.4, 78.7, 84.9, 102.4, 91.2, 85.1, 122.0, 139.6, 127.9, 64.1 | N, N, N, N, L, L, S, S, S, S, L, L, L, L, L, L, L, S, S, S, S, N, N, N | 270 | 297 | 440
bayview7251 | 78.5, 65.0, 92.2, 31.7, 97.0, 63.0, 90.8, 102.6, 137.3, 187.4, 143.6, 105.8, 140.0, 185.5, 106.4, 78.7, 84.9, 102.4, 91.2, 85.1, 122.0, 139.6, 127.9, 64.1 | N, N, N, N, L, L, S, S, S, S, L, L, L, L, L, L, L, S, S, S, S, N, N, N | 280 | 308 | 440
bayview7252 | 78.5, 65.0, 92.2, 31.7, 97.0, 63.0, 90.8, 102.6, 137.3, 187.4, 143.6, 105.8, 140.0, 185.5, 106.4, 78.7, 84.9, 102.4, 91.2, 85.1, 122.0, 139.6, 127.9, 64.1 | N, N, N, N, L, L, S, S, S, S, L, L, L, L, L, L, L, S, S, S, S, N, N, N | 290 | 319 | 440
bayview7253 | 78.5, 65.0, 92.2, 31.7, 97.0, 63.0, 90.8, 102.6, 137.3, 187.4, 143.6, 105.8, 140.0, 185.5, 106.4, 78.7, 84.9, 102.4, 91.2, 85.1, 122.0, 139.6, 127.9, 64.1 | N, N, N, N, L, L, S, S, S, S, L, L, L, L, L, L, L, S, S, S, S, N, N, N | 300 | 330 | 440
bayview7254 | 78.5, 65.0, 92.2, 31.7, 97.0, 63.0, 90.8, 102.6, 137.3, 187.4, 143.6, 105.8, 140.0, 185.5, 106.4, 78.7, 84.9, 102.4, 91.2, 85.1, 122.0, 139.6, 127.9, 64.1 | N, N, N, N, L, L, S, S, S, S, L, L, L, L, L, L, L, S, S, S, S, N, N, N | 50 | 55 | 470
bayview7255 | 78.5, 65.0, 92.2, 31.7, 97.0, 63.0, 90.8, 102.6, 137.3, 187.4, 143.6, 105.8, 140.0, 185.5, 106.4, 78.7, 84.9, 102.4, 91.2, 85.1, 122.0, 139.6, 127.9, 64.1 | N, N, N, N, L, L, S, S, S, S, L, L, L, L, L, L, L, S, S, S, S, N, N, N | 60 | 66 | 470
bayview7256 | 78.5, 65.0, 92.2, 31.7, 97.0, 63.0, 90.8, 102.6, 137.3, 187.4, 143.6, 105.8, 140.0, 185.5, 106.4, 78.7, 84.9, 102.4, 91.2, 85.1, 122.0, 139.6, 127.9, 64.1 | N, N, N, N, L, L, S, S, S, S, L, L, L, L, L, L, L, S, S, S, S, N, N, N | 70 | 77 | 470
bayview7257 | 78.5, 65.0, 92.2, 31.7, 97.0, 63.0, 90.8, 102.6, 137.3, 187.4, 143.6, 105.8, 140.0, 185.5, 106.4, 78.7, 84.9, 102.4, 91.2, 85.1, 122.0, 139.6, 127.9, 64.1 | N, N, N, N, L, L, S, S, S, S, L, L, L, L, L, L, L, S, S, S, S, N, N, N | 80 | 88 | 470
bayview7258 | 78.5, 65.0, 92.2, 31.7, 97.0, 63.0, 90.8, 102.6, 137.3, 187.4, 143.6, 105.8, 140.0, 185.5, 106.4, 78.7, 84.9, 102.4, 91.2, 85.1, 122.0, 139.6, 127.9, 64.1 | N, N, N, N, L, L, S, S, S, S, L, L, L, L, L, L, L, S, S, S, S, N, N, N | 90 | 99 | 470
bayview7259 | 78.5, 65.0, 92.2, 31.7, 97.0, 63.0, 90.8, 102.6, 137.3, 187.4, 143.6, 105.8, 140.0, 185.5, 106.4, 78.7, 84.9, 102.4, 91.2, 85.1, 122.0, 139.6, 127.9, 64.1 | N, N, N, N, L, L, S, S, S, S, L, L, L, L, L, L, L, S, S, S, S, N, N, N | 100 | 110 | 470
bayview7260 | 78.5, 65.0, 92.2, 31.7, 97.0, 63.0, 90.8, 102.6, 137.3, 187.4, 143.6, 105.8, 140.0, 185.5, 106.4, 78.7, 84.9, 102.4, 91.2, 85.1, 122.0, 139.6, 127.9, 64.1 | N, N, N, N, L, L, S, S, S, S, L, L, L, L, L, L, L, S, S, S, S, N, N, N | 110 | 121 | 470
bayview7261 | 78.5, 65.0, 92.2, 31.7, 97.0, 63.0, 90.8, 102.6, 137.3, 187.4, 143.6, 105.8, 140.0, 185.5, 106.4, 78.7, 84.9, 102.4, 91.2, 85.1, 122.0, 139.6, 127.9, 64.1 | N, N, N, N, L, L, S, S, S, S, L, L, L, L, L, L, L, S, S, S, S, N, N, N | 120 | 132 | 470
bayview7262 | 78.5, 65.0, 92.2, 31.7, 97.0, 63.0, 90.8, 102.6, 137.3, 187.4, 143.6, 105.8, 140.0, 185.5, 106.4, 78.7, 84.9, 102.4, 91.2, 85.1, 122.0, 139.6, 127.9, 64.1 | N, N, N, N, L, L, S, S, S, S, L, L, L, L, L, L, L, S, S, S, S, N, N, N | 130 | 143 | 470
bayview7263 | 78.5, 65.0, 92.2, 31.7, 97.0, 63.0, 90.8, 102.6, 137.3, 187.4, 143.6, 105.8, 140.0, 185.5, 106.4, 78.7, 84.9, 102.4, 91.2, 85.1, 122.0, 139.6, 127.9, 64.1 | N, N, N, N, L, L, S, S, S, S, L, L, L, L, L, L, L, S, S, S, S, N, N, N | 140 | 154 | 470
bayview7264 | 78.5, 65.0, 92.2, 31.7, 97.0, 63.0, 90.8, 102.6, 137.3, 187.4, 143.6, 105.8, 140.0, 185.5, 106.4, 78.7, 84.9, 102.4, 91.2, 85.1, 122.0, 139.6, 127.9, 64.1 | N, N, N, N, L, L, S, S, S, S, L, L, L, L, L, L, L, S, S, S, S, N, N, N | 150 | 165 | 470
bayview7265 | 78.5, 65.0, 92.2, 31.7, 97.0, 63.0, 90.8, 102.6, 137.3, 187.4, 143.6, 105.8, 140.0, 185.5, 106.4, 78.7, 84.9, 102.4, 91.2, 85.1, 122.0, 139.6, 127.9, 64.1 | N, N, N, N, L, L, S, S, S, S, L, L, L, L, L, L, L, S, S, S, S, N, N, N | 160 | 176 | 470
bayview7266 | 78.5, 65.0, 92.2, 31.7, 97.0, 63.0, 90.8, 102.6, 137.3, 187.4, 143.6, 105.8, 140.0, 185.5, 106.4, 78.7, 84.9, 102.4, 91.2, 85.1, 122.0, 139.6, 127.9, 64.1 | N, N, N, N, L, L, S, S, S, S, L, L, L, L, L, L, L, S, S, S, S, N, N, N | 170 | 187 | 470
bayview7267 | 78.5, 65.0, 92.2, 31.7, 97.0, 63.0, 90.8, 102.6, 137.3, 187.4, 143.6, 105.8, 140.0, 185.5, 106.4, 78.7, 84.9, 102.4, 91.2, 85.1, 122.0, 139.6, 127.9, 64.1 | N, N, N, N, L, L, S, S, S, S, L, L, L, L, L, L, L, S, S, S, S, N, N, N | 180 | 198 | 470
bayview7268 | 78.5, 65.0, 92.2, 31.7, 97.0, 63.0, 90.8, 102.6, 137.3, 187.4, 143.6, 105.8, 140.0, 185.5, 106.4, 78.7, 84.9, 102.4, 91.2, 85.1, 122.0, 139.6, 127.9, 64.1 | N, N, N, N, L, L, S, S, S, S, L, L, L, L, L, L, L, S, S, S, S, N, N, N | 190 | 209 | 470
bayview7269 | 78.5, 65.0, 92.2, 31.7, 97.0, 63.0, 90.8, 102.6, 137.3, 187.4, 143.6, 105.8, 140.0, 185.5, 106.4, 78.7, 84.9, 102.4, 91.2, 85.1, 122.0, 139.6, 127.9, 64.1 | N, N, N, N, L, L, S, S, S, S, L, L, L, L, L, L, L, S, S, S, S, N, N, N | 200 | 220 | 470
bayview7270 | 78.5, 65.0, 92.2, 31.7, 97.0, 63.0, 90.8, 102.6, 137.3, 187.4, 143.6, 105.8, 140.0, 185.5, 106.4, 78.7, 84.9, 102.4, 91.2, 85.1, 122.0, 139.6, 127.9, 64.1 | N, N, N, N, L, L, S, S, S, S, L, L, L, L, L, L, L, S, S, S, S, N, N, N | 210 | 231 | 470
bayview7271 | 78.5, 65.0, 92.2, 31.7, 97.0, 63.0, 90.8, 102.6, 137.3, 187.4, 143.6, 105.8, 140.0, 185.5, 106.4, 78.7, 84.9, 102.4, 91.2, 85.1, 122.0, 139.6, 127.9, 64.1 | N, N, N, N, L, L, S, S, S, S, L, L, L, L, L, L, L, S, S, S, S, N, N, N | 220 | 242 | 470
bayview7272 | 78.5, 65.0, 92.2, 31.7, 97.0, 63.0, 90.8, 102.6, 137.3, 187.4, 143.6, 105.8, 140.0, 185.5, 106.4, 78.7, 84.9, 102.4, 91.2, 85.1, 122.0, 139.6, 127.9, 64.1 | N, N, N, N, L, L, S, S, S, S, L, L, L, L, L, L, L, S, S, S, S, N, N, N | 230 | 253 | 470
bayview7273 | 78.5, 65.0, 92.2, 31.7, 97.0, 63.0, 90.8, 102.6, 137.3, 187.4, 143.6, 105.8, 140.0, 185.5, 106.4, 78.7, 84.9, 102.4, 91.2, 85.1, 122.0, 139.6, 127.9, 64.1 | N, N, N, N, L, L, S, S, S, S, L, L, L, L, L, L, L, S, S, S, S, N, N, N | 240 | 264 | 470
bayview7274 | 78.5, 65.0, 92.2, 31.7, 97.0, 63.0, 90.8, 102.6, 137.3, 187.4, 143.6, 105.8, 140.0, 185.5, 106.4, 78.7, 84.9, 102.4, 91.2, 85.1, 122.0, 139.6, 127.9, 64.1 | N, N, N, N, L, L, S, S, S, S, L, L, L, L, L, L, L, S, S, S, S, N, N, N | 250 | 275 | 470
bayview7275 | 78.5, 65.0, 92.2, 31.7, 97.0, 63.0, 90.8, 102.6, 137.3, 187.4, 143.6, 105.8, 140.0, 185.5, 106.4, 78.7, 84.9, 102.4, 91.2, 85.1, 122.0, 139.6, 127.9, 64.1 | N, N, N, N, L, L, S, S, S, S, L, L, L, L, L, L, L, S, S, S, S, N, N, N | 260 | 286 | 470
bayview7276 | 78.5, 65.0, 92.2, 31.7, 97.0, 63.0, 90.8, 102.6, 137.3, 187.4, 143.6, 105.8, 140.0, 185.5, 106.4, 78.7, 84.9, 102.4, 91.2, 85.1, 122.0, 139.6, 127.9, 64.1 | N, N, N, N, L, L, S, S, S, S, L, L, L, L, L, L, L, S, S, S, S, N, N, N | 270 | 297 | 470
bayview7277 | 78.5, 65.0, 92.2, 31.7, 97.0, 63.0, 90.8, 102.6, 137.3, 187.4, 143.6, 105.8, 140.0, 185.5, 106.4, 78.7, 84.9, 102.4, 91.2, 85.1, 122.0, 139.6, 127.9, 64.1 | N, N, N, N, L, L, S, S, S, S, L, L, L, L, L, L, L, S, S, S, S, N, N, N | 280 | 308 | 470
bayview7278 | 78.5, 65.0, 92.2, 31.7, 97.0, 63.0, 90.8, 102.6, 137.3, 187.4, 143.6, 105.8, 140.0, 185.5, 106.4, 78.7, 84.9, 102.4, 91.2, 85.1, 122.0, 139.6, 127.9, 64.1 | N, N, N, N, L, L, S, S, S, S, L, L, L, L, L, L, L, S, S, S, S, N, N, N | 290 | 319 | 470
bayview7279 | 78.5, 65.0, 92.2, 31.7, 97.0, 63.0, 90.8, 102.6, 137.3, 187.4, 143.6, 105.8, 140.0, 185.5, 106.4, 78.7, 84.9, 102.4, 91.2, 85.1, 122.0, 139.6, 127.9, 64.1 | N, N, N, N, L, L, S, S, S, S, L, L, L, L, L, L, L, S, S, S, S, N, N, N | 300 | 330 | 470
bayview7280 | 78.5, 65.0, 92.2, 31.7, 97.0, 63.0, 90.8, 102.6, 137.3, 187.4, 143.6, 105.8, 140.0, 185.5, 106.4, 78.7, 84.9, 102.4, 91.2, 85.1, 122.0, 139.6, 127.9, 64.1 | N, N, N, N, L, L, S, S, S, S, L, L, L, L, L, L, L, S, S, S, S, N, N, N | 50 | 55 | 500
bayview7281 | 78.5, 65.0, 92.2, 31.7, 97.0, 63.0, 90.8, 102.6, 137.3, 187.4, 143.6, 105.8, 140.0, 185.5, 106.4, 78.7, 84.9, 102.4, 91.2, 85.1, 122.0, 139.6, 127.9, 64.1 | N, N, N, N, L, L, S, S, S, S, L, L, L, L, L, L, L, S, S, S, S, N, N, N | 60 | 66 | 500
bayview7282 | 78.5, 65.0, 92.2, 31.7, 97.0, 63.0, 90.8, 102.6, 137.3, 187.4, 143.6, 105.8, 140.0, 185.5, 106.4, 78.7, 84.9, 102.4, 91.2, 85.1, 122.0, 139.6, 127.9, 64.1 | N, N, N, N, L, L, S, S, S, S, L, L, L, L, L, L, L, S, S, S, S, N, N, N | 70 | 77 | 500
bayview7283 | 78.5, 65.0, 92.2, 31.7, 97.0, 63.0, 90.8, 102.6, 137.3, 187.4, 143.6, 105.8, 140.0, 185.5, 106.4, 78.7, 84.9, 102.4, 91.2, 85.1, 122.0, 139.6, 127.9, 64.1 | N, N, N, N, L, L, S, S, S, S, L, L, L, L, L, L, L, S, S, S, S, N, N, N | 80 | 88 | 500
bayview7284 | 78.5, 65.0, 92.2, 31.7, 97.0, 63.0, 90.8, 102.6, 137.3, 187.4, 143.6, 105.8, 140.0, 185.5, 106.4, 78.7, 84.9, 102.4, 91.2, 85.1, 122.0, 139.6, 127.9, 64.1 | N, N, N, N, L, L, S, S, S, S, L, L, L, L, L, L, L, S, S, S, S, N, N, N | 90 | 99 | 500
bayview7285 | 78.5, 65.0, 92.2, 31.7, 97.0, 63.0, 90.8, 102.6, 137.3, 187.4, 143.6, 105.8, 140.0, 185.5, 106.4, 78.7, 84.9, 102.4, 91.2, 85.1, 122.0, 139.6, 127.9, 64.1 | N, N, N, N, L, L, S, S, S, S, L, L, L, L, L, L, L, S, S, S, S, N, N, N | 100 | 110 | 500
bayview7286 | 78.5, 65.0, 92.2, 31.7, 97.0, 63.0, 90.8, 102.6, 137.3, 187.4, 143.6, 105.8, 140.0, 185.5, 106.4, 78.7, 84.9, 102.4, 91.2, 85.1, 122.0, 139.6, 127.9, 64.1 | N, N, N, N, L, L, S, S, S, S, L, L, L, L, L, L, L, S, S, S, S, N, N, N | 110 | 121 | 500
bayview7287 | 78.5, 65.0, 92.2, 31.7, 97.0, 63.0, 90.8, 102.6, 137.3, 187.4, 143.6, 105.8, 140.0, 185.5, 106.4, 78.7, 84.9, 102.4, 91.2, 85.1, 122.0, 139.6, 127.9, 64.1 | N, N, N, N, L, L, S, S, S, S, L, L, L, L, L, L, L, S, S, S, S, N, N, N | 120 | 132 | 500
bayview7288 | 78.5, 65.0, 92.2, 31.7, 97.0, 63.0, 90.8, 102.6, 137.3, 187.4, 143.6, 105.8, 140.0, 185.5, 106.4, 78.7, 84.9, 102.4, 91.2, 85.1, 122.0, 139.6, 127.9, 64.1 | N, N, N, N, L, L, S, S, S, S, L, L, L, L, L, L, L, S, S, S, S, N, N, N | 130 | 143 | 500
bayview7289 | 78.5, 65.0, 92.2, 31.7, 97.0, 63.0, 90.8, 102.6, 137.3, 187.4, 143.6, 105.8, 140.0, 185.5, 106.4, 78.7, 84.9, 102.4, 91.2, 85.1, 122.0, 139.6, 127.9, 64.1 | N, N, N, N, L, L, S, S, S, S, L, L, L, L, L, L, L, S, S, S, S, N, N, N | 140 | 154 | 500
bayview7290 | 78.5, 65.0, 92.2, 31.7, 97.0, 63.0, 90.8, 102.6, 137.3, 187.4, 143.6, 105.8, 140.0, 185.5, 106.4, 78.7, 84.9, 102.4, 91.2, 85.1, 122.0, 139.6, 127.9, 64.1 | N, N, N, N, L, L, S, S, S, S, L, L, L, L, L, L, L, S, S, S, S, N, N, N | 150 | 165 | 500
bayview7291 | 78.5, 65.0, 92.2, 31.7, 97.0, 63.0, 90.8, 102.6, 137.3, 187.4, 143.6, 105.8, 140.0, 185.5, 106.4, 78.7, 84.9, 102.4, 91.2, 85.1, 122.0, 139.6, 127.9, 64.1 | N, N, N, N, L, L, S, S, S, S, L, L, L, L, L, L, L, S, S, S, S, N, N, N | 160 | 176 | 500
bayview7292 | 78.5, 65.0, 92.2, 31.7, 97.0, 63.0, 90.8, 102.6, 137.3, 187.4, 143.6, 105.8, 140.0, 185.5, 106.4, 78.7, 84.9, 102.4, 91.2, 85.1, 122.0, 139.6, 127.9, 64.1 | N, N, N, N, L, L, S, S, S, S, L, L, L, L, L, L, L, S, S, S, S, N, N, N | 170 | 187 | 500
bayview7293 | 78.5, 65.0, 92.2, 31.7, 97.0, 63.0, 90.8, 102.6, 137.3, 187.4, 143.6, 105.8, 140.0, 185.5, 106.4, 78.7, 84.9, 102.4, 91.2, 85.1, 122.0, 139.6, 127.9, 64.1 | N, N, N, N, L, L, S, S, S, S, L, L, L, L, L, L, L, S, S, S, S, N, N, N | 180 | 198 | 500
bayview7294 | 78.5, 65.0, 92.2, 31.7, 97.0, 63.0, 90.8, 102.6, 137.3, 187.4, 143.6, 105.8, 140.0, 185.5, 106.4, 78.7, 84.9, 102.4, 91.2, 85.1, 122.0, 139.6, 127.9, 64.1 | N, N, N, N, L, L, S, S, S, S, L, L, L, L, L, L, L, S, S, S, S, N, N, N | 190 | 209 | 500
bayview7295 | 78.5, 65.0, 92.2, 31.7, 97.0, 63.0, 90.8, 102.6, 137.3, 187.4, 143.6, 105.8, 140.0, 185.5, 106.4, 78.7, 84.9, 102.4, 91.2, 85.1, 122.0, 139.6, 127.9, 64.1 | N, N, N, N, L, L, S, S, S, S, L, L, L, L, L, L, L, S, S, S, S, N, N, N | 200 | 220 | 500
bayview7296 | 78.5, 65.0, 92.2, 31.7, 97.0, 63.0, 90.8, 102.6, 137.3, 187.4, 143.6, 105.8, 140.0, 185.5, 106.4, 78.7, 84.9, 102.4, 91.2, 85.1, 122.0, 139.6, 127.9, 64.1 | N, N, N, N, L, L, S, S, S, S, L, L, L, L, L, L, L, S, S, S, S, N, N, N | 210 | 231 | 500
bayview7297 | 78.5, 65.0, 92.2, 31.7, 97.0, 63.0, 90.8, 102.6, 137.3, 187.4, 143.6, 105.8, 140.0, 185.5, 106.4, 78.7, 84.9, 102.4, 91.2, 85.1, 122.0, 139.6, 127.9, 64.1 | N, N, N, N, L, L, S, S, S, S, L, L, L, L, L, L, L, S, S, S, S, N, N, N | 220 | 242 | 500
bayview7298 | 78.5, 65.0, 92.2, 31.7, 97.0, 63.0, 90.8, 102.6, 137.3, 187.4, 143.6, 105.8, 140.0, 185.5, 106.4, 78.7, 84.9, 102.4, 91.2, 85.1, 122.0, 139.6, 127.9, 64.1 | N, N, N, N, L, L, S, S, S, S, L, L, L, L, L, L, L, S, S, S, S, N, N, N | 230 | 253 | 500
bayview7299 | 78.5, 65.0, 92.2, 31.7, 97.0, 63.0, 90.8, 102.6, 137.3, 187.4, 143.6, 105.8, 140.0, 185.5, 106.4, 78.7, 84.9, 102.4, 91.2, 85.1, 122.0, 139.6, 127.9, 64.1 | N, N, N, N, L, L, S, S, S, S, L, L, L, L, L, L, L, S, S, S, S, N, N, N | 240 | 264 | 500
bayview7300 | 78.5, 65.0, 92.2, 31.7, 97.0, 63.0, 90.8, 102.6, 137.3, 187.4, 143.6, 105.8, 140.0, 185.5, 106.4, 78.7, 84.9, 102.4, 91.2, 85.1, 122.0, 139.6, 127.9, 64.1 | N, N, N, N, L, L, S, S, S, S, L, L, L, L, L, L, L, S, S, S, S, N, N, N | 250 | 275 | 500
bayview7301 | 78.5, 65.0, 92.2, 31.7, 97.0, 63.0, 90.8, 102.6, 137.3, 187.4, 143.6, 105.8, 140.0, 185.5, 106.4, 78.7, 84.9, 102.4, 91.2, 85.1, 122.0, 139.6, 127.9, 64.1 | N, N, N, N, L, L, S, S, S, S, L, L, L, L, L, L, L, S, S, S, S, N, N, N | 260 | 286 | 500
bayview7302 | 78.5, 65.0, 92.2, 31.7, 97.0, 63.0, 90.8, 102.6, 137.3, 187.4, 143.6, 105.8, 140.0, 185.5, 106.4, 78.7, 84.9, 102.4, 91.2, 85.1, 122.0, 139.6, 127.9, 64.1 | N, N, N, N, L, L, S, S, S, S, L, L, L, L, L, L, L, S, S, S, S, N, N, N | 270 | 297 | 500
bayview7303 | 78.5, 65.0, 92.2, 31.7, 97.0, 63.0, 90.8, 102.6, 137.3, 187.4, 143.6, 105.8, 140.0, 185.5, 106.4, 78.7, 84.9, 102.4, 91.2, 85.1, 122.0, 139.6, 127.9, 64.1 | N, N, N, N, L, L, S, S, S, S, L, L, L, L, L, L, L, S, S, S, S, N, N, N | 280 | 308 | 500
bayview7304 | 78.5, 65.0, 92.2, 31.7, 97.0, 63.0, 90.8, 102.6, 137.3, 187.4, 143.6, 105.8, 140.0, 185.5, 106.4, 78.7, 84.9, 102.4, 91.2, 85.1, 122.0, 139.6, 127.9, 64.1 | N, N, N, N, L, L, S, S, S, S, L, L, L, L, L, L, L, S, S, S, S, N, N, N | 290 | 319 | 500
bayview7305 | 78.5, 65.0, 92.2, 31.7, 97.0, 63.0, 90.8, 102.6, 137.3, 187.4, 143.6, 105.8, 140.0, 185.5, 106.4, 78.7, 84.9, 102.4, 91.2, 85.1, 122.0, 139.6, 127.9, 64.1 | N, N, N, N, L, L, S, S, S, S, L, L, L, L, L, L, L, S, S, S, S, N, N, N | 300 | 330 | 500
bayview7306 | 78.5, 65.0, 92.2, 31.7, 97.0, 63.0, 90.8, 102.6, 137.3, 187.4, 143.6, 105.8, 140.0, 185.5, 106.4, 78.7, 84.9, 102.4, 91.2, 85.1, 122.0, 139.6, 127.9, 64.1 | N, N, N, N, L, L, S, S, S, S, L, L, L, L, L, L, L, S, S, S, S, N, N, N | 50 | 55 | 530
bayview7307 | 78.5, 65.0, 92.2, 31.7, 97.0, 63.0, 90.8, 102.6, 137.3, 187.4, 143.6, 105.8, 140.0, 185.5, 106.4, 78.7, 84.9, 102.4, 91.2, 85.1, 122.0, 139.6, 127.9, 64.1 | N, N, N, N, L, L, S, S, S, S, L, L, L, L, L, L, L, S, S, S, S, N, N, N | 60 | 66 | 530
bayview7308 | 78.5, 65.0, 92.2, 31.7, 97.0, 63.0, 90.8, 102.6, 137.3, 187.4, 143.6, 105.8, 140.0, 185.5, 106.4, 78.7, 84.9, 102.4, 91.2, 85.1, 122.0, 139.6, 127.9, 64.1 | N, N, N, N, L, L, S, S, S, S, L, L, L, L, L, L, L, S, S, S, S, N, N, N | 70 | 77 | 530
bayview7309 | 78.5, 65.0, 92.2, 31.7, 97.0, 63.0, 90.8, 102.6, 137.3, 187.4, 143.6, 105.8, 140.0, 185.5, 106.4, 78.7, 84.9, 102.4, 91.2, 85.1, 122.0, 139.6, 127.9, 64.1 | N, N, N, N, L, L, S, S, S, S, L, L, L, L, L, L, L, S, S, S, S, N, N, N | 80 | 88 | 530
bayview7310 | 78.5, 65.0, 92.2, 31.7, 97.0, 63.0, 90.8, 102.6, 137.3, 187.4, 143.6, 105.8, 140.0, 185.5, 106.4, 78.7, 84.9, 102.4, 91.2, 85.1, 122.0, 139.6, 127.9, 64.1 | N, N, N, N, L, L, S, S, S, S, L, L, L, L, L, L, L, S, S, S, S, N, N, N | 90 | 99 | 530
bayview7311 | 78.5, 65.0, 92.2, 31.7, 97.0, 63.0, 90.8, 102.6, 137.3, 187.4, 143.6, 105.8, 140.0, 185.5, 106.4, 78.7, 84.9, 102.4, 91.2, 85.1, 122.0, 139.6, 127.9, 64.1 | N, N, N, N, L, L, S, S, S, S, L, L, L, L, L, L, L, S, S, S, S, N, N, N | 100 | 110 | 530
bayview7312 | 78.5, 65.0, 92.2, 31.7, 97.0, 63.0, 90.8, 102.6, 137.3, 187.4, 143.6, 105.8, 140.0, 185.5, 106.4, 78.7, 84.9, 102.4, 91.2, 85.1, 122.0, 139.6, 127.9, 64.1 | N, N, N, N, L, L, S, S, S, S, L, L, L, L, L, L, L, S, S, S, S, N, N, N | 110 | 121 | 530
bayview7313 | 78.5, 65.0, 92.2, 31.7, 97.0, 63.0, 90.8, 102.6, 137.3, 187.4, 143.6, 105.8, 140.0, 185.5, 106.4, 78.7, 84.9, 102.4, 91.2, 85.1, 122.0, 139.6, 127.9, 64.1 | N, N, N, N, L, L, S, S, S, S, L, L, L, L, L, L, L, S, S, S, S, N, N, N | 120 | 132 | 530
bayview7314 | 78.5, 65.0, 92.2, 31.7, 97.0, 63.0, 90.8, 102.6, 137.3, 187.4, 143.6, 105.8, 140.0, 185.5, 106.4, 78.7, 84.9, 102.4, 91.2, 85.1, 122.0, 139.6, 127.9, 64.1 | N, N, N, N, L, L, S, S, S, S, L, L, L, L, L, L, L, S, S, S, S, N, N, N | 130 | 143 | 530
bayview7315 | 78.5, 65.0, 92.2, 31.7, 97.0, 63.0, 90.8, 102.6, 137.3, 187.4, 143.6, 105.8, 140.0, 185.5, 106.4, 78.7, 84.9, 102.4, 91.2, 85.1, 122.0, 139.6, 127.9, 64.1 | N, N, N, N, L, L, S, S, S, S, L, L, L, L, L, L, L, S, S, S, S, N, N, N | 140 | 154 | 530
bayview7316 | 78.5, 65.0, 92.2, 31.7, 97.0, 63.0, 90.8, 102.6, 137.3, 187.4, 143.6, 105.8, 140.0, 185.5, 106.4, 78.7, 84.9, 102.4, 91.2, 85.1, 122.0, 139.6, 127.9, 64.1 | N, N, N, N, L, L, S, S, S, S, L, L, L, L, L, L, L, S, S, S, S, N, N, N | 150 | 165 | 530
bayview7317 | 78.5, 65.0, 92.2, 31.7, 97.0, 63.0, 90.8, 102.6, 137.3, 187.4, 143.6, 105.8, 140.0, 185.5, 106.4, 78.7, 84.9, 102.4, 91.2, 85.1, 122.0, 139.6, 127.9, 64.1 | N, N, N, N, L, L, S, S, S, S, L, L, L, L, L, L, L, S, S, S, S, N, N, N | 160 | 176 | 530
bayview7318 | 78.5, 65.0, 92.2, 31.7, 97.0, 63.0, 90.8, 102.6, 137.3, 187.4, 143.6, 105.8, 140.0, 185.5, 106.4, 78.7, 84.9, 102.4, 91.2, 85.1, 122.0, 139.6, 127.9, 64.1 | N, N, N, N, L, L, S, S, S, S, L, L, L, L, L, L, L, S, S, S, S, N, N, N | 170 | 187 | 530
bayview7319 | 78.5, 65.0, 92.2, 31.7, 97.0, 63.0, 90.8, 102.6, 137.3, 187.4, 143.6, 105.8, 140.0, 185.5, 106.4, 78.7, 84.9, 102.4, 91.2, 85.1, 122.0, 139.6, 127.9, 64.1 | N, N, N, N, L, L, S, S, S, S, L, L, L, L, L, L, L, S, S, S, S, N, N, N | 180 | 198 | 530
bayview7320 | 78.5, 65.0, 92.2, 31.7, 97.0, 63.0, 90.8, 102.6, 137.3, 187.4, 143.6, 105.8, 140.0, 185.5, 106.4, 78.7, 84.9, 102.4, 91.2, 85.1, 122.0, 139.6, 127.9, 64.1 | N, N, N, N, L, L, S, S, S, S, L, L, L, L, L, L, L, S, S, S, S, N, N, N | 190 | 209 | 530
bayview7321 | 78.5, 65.0, 92.2, 31.7, 97.0, 63.0, 90.8, 102.6, 137.3, 187.4, 143.6, 105.8, 140.0, 185.5, 106.4, 78.7, 84.9, 102.4, 91.2, 85.1, 122.0, 139.6, 127.9, 64.1 | N, N, N, N, L, L, S, S, S, S, L, L, L, L, L, L, L, S, S, S, S, N, N, N | 200 | 220 | 530
bayview7322 | 78.5, 65.0, 92.2, 31.7, 97.0, 63.0, 90.8, 102.6, 137.3, 187.4, 143.6, 105.8, 140.0, 185.5, 106.4, 78.7, 84.9, 102.4, 91.2, 85.1, 122.0, 139.6, 127.9, 64.1 | N, N, N, N, L, L, S, S, S, S, L, L, L, L, L, L, L, S, S, S, S, N, N, N | 210 | 231 | 530
bayview7323 | 78.5, 65.0, 92.2, 31.7, 97.0, 63.0, 90.8, 102.6, 137.3, 187.4, 143.6, 105.8, 140.0, 185.5, 106.4, 78.7, 84.9, 102.4, 91.2, 85.1, 122.0, 139.6, 127.9, 64.1 | N, N, N, N, L, L, S, S, S, S, L, L, L, L, L, L, L, S, S, S, S, N, N, N | 220 | 242 | 530
bayview7324 | 78.5, 65.0, 92.2, 31.7, 97.0, 63.0, 90.8, 102.6, 137.3, 187.4, 143.6, 105.8, 140.0, 185.5, 106.4, 78.7, 84.9, 102.4, 91.2, 85.1, 122.0, 139.6, 127.9, 64.1 | N, N, N, N, L, L, S, S, S, S, L, L, L, L, L, L, L, S, S, S, S, N, N, N | 230 | 253 | 530
bayview7325 | 78.5, 65.0, 92.2, 31.7, 97.0, 63.0, 90.8, 102.6, 137.3, 187.4, 143.6, 105.8, 140.0, 185.5, 106.4, 78.7, 84.9, 102.4, 91.2, 85.1, 122.0, 139.6, 127.9, 64.1 | N, N, N, N, L, L, S, S, S, S, L, L, L, L, L, L, L, S, S, S, S, N, N, N | 240 | 264 | 530
bayview7326 | 78.5, 65.0, 92.2, 31.7, 97.0, 63.0, 90.8, 102.6, 137.3, 187.4, 143.6, 105.8, 140.0, 185.5, 106.4, 78.7, 84.9, 102.4, 91.2, 85.1, 122.0, 139.6, 127.9, 64.1 | N, N, N, N, L, L, S, S, S, S, L, L, L, L, L, L, L, S, S, S, S, N, N, N | 250 | 275 | 530
bayview7327 | 78.5, 65.0, 92.2, 31.7, 97.0, 63.0, 90.8, 102.6, 137.3, 187.4, 143.6, 105.8, 140.0, 185.5, 106.4, 78.7, 84.9, 102.4, 91.2, 85.1, 122.0, 139.6, 127.9, 64.1 | N, N, N, N, L, L, S, S, S, S, L, L, L, L, L, L, L, S, S, S, S, N, N, N | 260 | 286 | 530
bayview7328 | 78.5, 65.0, 92.2, 31.7, 97.0, 63.0, 90.8, 102.6, 137.3, 187.4, 143.6, 105.8, 140.0, 185.5, 106.4, 78.7, 84.9, 102.4, 91.2, 85.1, 122.0, 139.6, 127.9, 64.1 | N, N, N, N, L, L, S, S, S, S, L, L, L, L, L, L, L, S, S, S, S, N, N, N | 270 | 297 | 530
bayview7329 | 78.5, 65.0, 92.2, 31.7, 97.0, 63.0, 90.8, 102.6, 137.3, 187.4, 143.6, 105.8, 140.0, 185.5, 106.4, 78.7, 84.9, 102.4, 91.2, 85.1, 122.0, 139.6, 127.9, 64.1 | N, N, N, N, L, L, S, S, S, S, L, L, L, L, L, L, L, S, S, S, S, N, N, N | 280 | 308 | 530
bayview7330 | 78.5, 65.0, 92.2, 31.7, 97.0, 63.0, 90.8, 102.6, 137.3, 187.4, 143.6, 105.8, 140.0, 185.5, 106.4, 78.7, 84.9, 102.4, 91.2, 85.1, 122.0, 139.6, 127.9, 64.1 | N, N, N, N, L, L, S, S, S, S, L, L, L, L, L, L, L, S, S, S, S, N, N, N | 290 | 319 | 530
bayview7331 | 78.5, 65.0, 92.2, 31.7, 97.0, 63.0, 90.8, 102.6, 137.3, 187.4, 143.6, 105.8, 140.0, 185.5, 106.4, 78.7, 84.9, 102.4, 91.2, 85.1, 122.0, 139.6, 127.9, 64.1 | N, N, N, N, L, L, S, S, S, S, L, L, L, L, L, L, L, S, S, S, S, N, N, N | 300 | 330 | 530
bayview7332 | 78.5, 65.0, 92.2, 31.7, 97.0, 63.0, 90.8, 102.6, 137.3, 187.4, 143.6, 105.8, 140.0, 185.5, 106.4, 78.7, 84.9, 102.4, 91.2, 85.1, 122.0, 139.6, 127.9, 64.1 | N, N, N, N, L, L, S, S, S, S, L, L, L, L, L, L, L, S, S, S, S, N, N, N | 50 | 55 | 560
bayview7333 | 78.5, 65.0, 92.2, 31.7, 97.0, 63.0, 90.8, 102.6, 137.3, 187.4, 143.6, 105.8, 140.0, 185.5, 106.4, 78.7, 84.9, 102.4, 91.2, 85.1, 122.0, 139.6, 127.9, 64.1 | N, N, N, N, L, L, S, S, S, S, L, L, L, L, L, L, L, S, S, S, S, N, N, N | 60 | 66 | 560
bayview7334 | 78.5, 65.0, 92.2, 31.7, 97.0, 63.0, 90.8, 102.6, 137.3, 187.4, 143.6, 105.8, 140.0, 185.5, 106.4, 78.7, 84.9, 102.4, 91.2, 85.1, 122.0, 139.6, 127.9, 64.1 | N, N, N, N, L, L, S, S, S, S, L, L, L, L, L, L, L, S, S, S, S, N, N, N | 70 | 77 | 560
bayview7335 | 78.5, 65.0, 92.2, 31.7, 97.0, 63.0, 90.8, 102.6, 137.3, 187.4, 143.6, 105.8, 140.0, 185.5, 106.4, 78.7, 84.9, 102.4, 91.2, 85.1, 122.0, 139.6, 127.9, 64.1 | N, N, N, N, L, L, S, S, S, S, L, L, L, L, L, L, L, S, S, S, S, N, N, N | 80 | 88 | 560
bayview7336 | 78.5, 65.0, 92.2, 31.7, 97.0, 63.0, 90.8, 102.6, 137.3, 187.4, 143.6, 105.8, 140.0, 185.5, 106.4, 78.7, 84.9, 102.4, 91.2, 85.1, 122.0, 139.6, 127.9, 64.1 | N, N, N, N, L, L, S, S, S, S, L, L, L, L, L, L, L, S, S, S, S, N, N, N | 90 | 99 | 560
bayview7337 | 78.5, 65.0, 92.2, 31.7, 97.0, 63.0, 90.8, 102.6, 137.3, 187.4, 143.6, 105.8, 140.0, 185.5, 106.4, 78.7, 84.9, 102.4, 91.2, 85.1, 122.0, 139.6, 127.9, 64.1 | N, N, N, N, L, L, S, S, S, S, L, L, L, L, L, L, L, S, S, S, S, N, N, N | 100 | 110 | 560
bayview7338 | 78.5, 65.0, 92.2, 31.7, 97.0, 63.0, 90.8, 102.6, 137.3, 187.4, 143.6, 105.8, 140.0, 185.5, 106.4, 78.7, 84.9, 102.4, 91.2, 85.1, 122.0, 139.6, 127.9, 64.1 | N, N, N, N, L, L, S, S, S, S, L, L, L, L, L, L, L, S, S, S, S, N, N, N | 110 | 121 | 560
bayview7339 | 78.5, 65.0, 92.2, 31.7, 97.0, 63.0, 90.8, 102.6, 137.3, 187.4, 143.6, 105.8, 140.0, 185.5, 106.4, 78.7, 84.9, 102.4, 91.2, 85.1, 122.0, 139.6, 127.9, 64.1 | N, N, N, N, L, L, S, S, S, S, L, L, L, L, L, L, L, S, S, S, S, N, N, N | 120 | 132 | 560
bayview7340 | 78.5, 65.0, 92.2, 31.7, 97.0, 63.0, 90.8, 102.6, 137.3, 187.4, 143.6, 105.8, 140.0, 185.5, 106.4, 78.7, 84.9, 102.4, 91.2, 85.1, 122.0, 139.6, 127.9, 64.1 | N, N, N, N, L, L, S, S, S, S, L, L, L, L, L, L, L, S, S, S, S, N, N, N | 130 | 143 | 560
bayview7341 | 78.5, 65.0, 92.2, 31.7, 97.0, 63.0, 90.8, 102.6, 137.3, 187.4, 143.6, 105.8, 140.0, 185.5, 106.4, 78.7, 84.9, 102.4, 91.2, 85.1, 122.0, 139.6, 127.9, 64.1 | N, N, N, N, L, L, S, S, S, S, L, L, L, L, L, L, L, S, S, S, S, N, N, N | 140 | 154 | 560
bayview7342 | 78.5, 65.0, 92.2, 31.7, 97.0, 63.0, 90.8, 102.6, 137.3, 187.4, 143.6, 105.8, 140.0, 185.5, 106.4, 78.7, 84.9, 102.4, 91.2, 85.1, 122.0, 139.6, 127.9, 64.1 | N, N, N, N, L, L, S, S, S, S, L, L, L, L, L, L, L, S, S, S, S, N, N, N | 150 | 165 | 560
bayview7343 | 78.5, 65.0, 92.2, 31.7, 97.0, 63.0, 90.8, 102.6, 137.3, 187.4, 143.6, 105.8, 140.0, 185.5, 106.4, 78.7, 84.9, 102.4, 91.2, 85.1, 122.0, 139.6, 127.9, 64.1 | N, N, N, N, L, L, S, S, S, S, L, L, L, L, L, L, L, S, S, S, S, N, N, N | 160 | 176 | 560
bayview7344 | 78.5, 65.0, 92.2, 31.7, 97.0, 63.0, 90.8, 102.6, 137.3, 187.4, 143.6, 105.8, 140.0, 185.5, 106.4, 78.7, 84.9, 102.4, 91.2, 85.1, 122.0, 139.6, 127.9, 64.1 | N, N, N, N, L, L, S, S, S, S, L, L, L, L, L, L, L, S, S, S, S, N, N, N | 170 | 187 | 560
bayview7345 | 78.5, 65.0, 92.2, 31.7, 97.0, 63.0, 90.8, 102.6, 137.3, 187.4, 143.6, 105.8, 140.0, 185.5, 106.4, 78.7, 84.9, 102.4, 91.2, 85.1, 122.0, 139.6, 127.9, 64.1 | N, N, N, N, L, L, S, S, S, S, L, L, L, L, L, L, L, S, S, S, S, N, N, N | 180 | 198 | 560
bayview7346 | 78.5, 65.0, 92.2, 31.7, 97.0, 63.0, 90.8, 102.6, 137.3, 187.4, 143.6, 105.8, 140.0, 185.5, 106.4, 78.7, 84.9, 102.4, 91.2, 85.1, 122.0, 139.6, 127.9, 64.1 | N, N, N, N, L, L, S, S, S, S, L, L, L, L, L, L, L, S, S, S, S, N, N, N | 190 | 209 | 560
bayview7347 | 78.5, 65.0, 92.2, 31.7, 97.0, 63.0, 90.8, 102.6, 137.3, 187.4, 143.6, 105.8, 140.0, 185.5, 106.4, 78.7, 84.9, 102.4, 91.2, 85.1, 122.0, 139.6, 127.9, 64.1 | N, N, N, N, L, L, S, S, S, S, L, L, L, L, L, L, L, S, S, S, S, N, N, N | 200 | 220 | 560
bayview7348 | 78.5, 65.0, 92.2, 31.7, 97.0, 63.0, 90.8, 102.6, 137.3, 187.4, 143.6, 105.8, 140.0, 185.5, 106.4, 78.7, 84.9, 102.4, 91.2, 85.1, 122.0, 139.6, 127.9, 64.1 | N, N, N, N, L, L, S, S, S, S, L, L, L, L, L, L, L, S, S, S, S, N, N, N | 210 | 231 | 560
bayview7349 | 78.5, 65.0, 92.2, 31.7, 97.0, 63.0, 90.8, 102.6, 137.3, 187.4, 143.6, 105.8, 140.0, 185.5, 106.4, 78.7, 84.9, 102.4, 91.2, 85.1, 122.0, 139.6, 127.9, 64.1 | N, N, N, N, L, L, S, S, S, S, L, L, L, L, L, L, L, S, S, S, S, N, N, N | 220 | 242 | 560
bayview7350 | 78.5, 65.0, 92.2, 31.7, 97.0, 63.0, 90.8, 102.6, 137.3, 187.4, 143.6, 105.8, 140.0, 185.5, 106.4, 78.7, 84.9, 102.4, 91.2, 85.1, 122.0, 139.6, 127.9, 64.1 | N, N, N, N, L, L, S, S, S, S, L, L, L, L, L, L, L, S, S, S, S, N, N, N | 230 | 253 | 560
bayview7351 | 78.5, 65.0, 92.2, 31.7, 97.0, 63.0, 90.8, 102.6, 137.3, 187.4, 143.6, 105.8, 140.0, 185.5, 106.4, 78.7, 84.9, 102.4, 91.2, 85.1, 122.0, 139.6, 127.9, 64.1 | N, N, N, N, L, L, S, S, S, S, L, L, L, L, L, L, L, S, S, S, S, N, N, N | 240 | 264 | 560
bayview7352 | 78.5, 65.0, 92.2, 31.7, 97.0, 63.0, 90.8, 102.6, 137.3, 187.4, 143.6, 105.8, 140.0, 185.5, 106.4, 78.7, 84.9, 102.4, 91.2, 85.1, 122.0, 139.6, 127.9, 64.1 | N, N, N, N, L, L, S, S, S, S, L, L, L, L, L, L, L, S, S, S, S, N, N, N | 250 | 275 | 560
bayview7353 | 78.5, 65.0, 92.2, 31.7, 97.0, 63.0, 90.8, 102.6, 137.3, 187.4, 143.6, 105.8, 140.0, 185.5, 106.4, 78.7, 84.9, 102.4, 91.2, 85.1, 122.0, 139.6, 127.9, 64.1 | N, N, N, N, L, L, S, S, S, S, L, L, L, L, L, L, L, S, S, S, S, N, N, N | 260 | 286 | 560
bayview7354 | 78.5, 65.0, 92.2, 31.7, 97.0, 63.0, 90.8, 102.6, 137.3, 187.4, 143.6, 105.8, 140.0, 185.5, 106.4, 78.7, 84.9, 102.4, 91.2, 85.1, 122.0, 139.6, 127.9, 64.1 | N, N, N, N, L, L, S, S, S, S, L, L, L, L, L, L, L, S, S, S, S, N, N, N | 270 | 297 | 560
bayview7355 | 78.5, 65.0, 92.2, 31.7, 97.0, 63.0, 90.8, 102.6, 137.3, 187.4, 143.6, 105.8, 140.0, 185.5, 106.4, 78.7, 84.9, 102.4, 91.2, 85.1, 122.0, 139.6, 127.9, 64.1 | N, N, N, N, L, L, S, S, S, S, L, L, L, L, L, L, L, S, S, S, S, N, N, N | 280 | 308 | 560
bayview7356 | 78.5, 65.0, 92.2, 31.7, 97.0, 63.0, 90.8, 102.6, 137.3, 187.4, 143.6, 105.8, 140.0, 185.5, 106.4, 78.7, 84.9, 102.4, 91.2, 85.1, 122.0, 139.6, 127.9, 64.1 | N, N, N, N, L, L, S, S, S, S, L, L, L, L, L, L, L, S, S, S, S, N, N, N | 290 | 319 | 560
bayview7357 | 78.5, 65.0, 92.2, 31.7, 97.0, 63.0, 90.8, 102.6, 137.3, 187.4, 143.6, 105.8, 140.0, 185.5, 106.4, 78.7, 84.9, 102.4, 91.2, 85.1, 122.0, 139.6, 127.9, 64.1 | N, N, N, N, L, L, S, S, S, S, L, L, L, L, L, L, L, S, S, S, S, N, N, N | 300 | 330 | 560
bayview7358 | 78.5, 65.0, 92.2, 31.7, 97.0, 63.0, 90.8, 102.6, 137.3, 187.4, 143.6, 105.8, 140.0, 185.5, 106.4, 78.7, 84.9, 102.4, 91.2, 85.1, 122.0, 139.6, 127.9, 64.1 | N, N, N, N, L, L, S, S, S, S, L, L, L, L, L, L, L, S, S, S, S, N, N, N | 50 | 55 | 590
bayview7359 | 78.5, 65.0, 92.2, 31.7, 97.0, 63.0, 90.8, 102.6, 137.3, 187.4, 143.6, 105.8, 140.0, 185.5, 106.4, 78.7, 84.9, 102.4, 91.2, 85.1, 122.0, 139.6, 127.9, 64.1 | N, N, N, N, L, L, S, S, S, S, L, L, L, L, L, L, L, S, S, S, S, N, N, N | 60 | 66 | 590
bayview7360 | 78.5, 65.0, 92.2, 31.7, 97.0, 63.0, 90.8, 102.6, 137.3, 187.4, 143.6, 105.8, 140.0, 185.5, 106.4, 78.7, 84.9, 102.4, 91.2, 85.1, 122.0, 139.6, 127.9, 64.1 | N, N, N, N, L, L, S, S, S, S, L, L, L, L, L, L, L, S, S, S, S, N, N, N | 70 | 77 | 590
bayview7361 | 78.5, 65.0, 92.2, 31.7, 97.0, 63.0, 90.8, 102.6, 137.3, 187.4, 143.6, 105.8, 140.0, 185.5, 106.4, 78.7, 84.9, 102.4, 91.2, 85.1, 122.0, 139.6, 127.9, 64.1 | N, N, N, N, L, L, S, S, S, S, L, L, L, L, L, L, L, S, S, S, S, N, N, N | 80 | 88 | 590
bayview7362 | 78.5, 65.0, 92.2, 31.7, 97.0, 63.0, 90.8, 102.6, 137.3, 187.4, 143.6, 105.8, 140.0, 185.5, 106.4, 78.7, 84.9, 102.4, 91.2, 85.1, 122.0, 139.6, 127.9, 64.1 | N, N, N, N, L, L, S, S, S, S, L, L, L, L, L, L, L, S, S, S, S, N, N, N | 90 | 99 | 590
bayview7363 | 78.5, 65.0, 92.2, 31.7, 97.0, 63.0, 90.8, 102.6, 137.3, 187.4, 143.6, 105.8, 140.0, 185.5, 106.4, 78.7, 84.9, 102.4, 91.2, 85.1, 122.0, 139.6, 127.9, 64.1 | N, N, N, N, L, L, S, S, S, S, L, L, L, L, L, L, L, S, S, S, S, N, N, N | 100 | 110 | 590
bayview7364 | 78.5, 65.0, 92.2, 31.7, 97.0, 63.0, 90.8, 102.6, 137.3, 187.4, 143.6, 105.8, 140.0, 185.5, 106.4, 78.7, 84.9, 102.4, 91.2, 85.1, 122.0, 139.6, 127.9, 64.1 | N, N, N, N, L, L, S, S, S, S, L, L, L, L, L, L, L, S, S, S, S, N, N, N | 110 | 121 | 590
bayview7365 | 78.5, 65.0, 92.2, 31.7, 97.0, 63.0, 90.8, 102.6, 137.3, 187.4, 143.6, 105.8, 140.0, 185.5, 106.4, 78.7, 84.9, 102.4, 91.2, 85.1, 122.0, 139.6, 127.9, 64.1 | N, N, N, N, L, L, S, S, S, S, L, L, L, L, L, L, L, S, S, S, S, N, N, N | 120 | 132 | 590
bayview7366 | 78.5, 65.0, 92.2, 31.7, 97.0, 63.0, 90.8, 102.6, 137.3, 187.4, 143.6, 105.8, 140.0, 185.5, 106.4, 78.7, 84.9, 102.4, 91.2, 85.1, 122.0, 139.6, 127.9, 64.1 | N, N, N, N, L, L, S, S, S, S, L, L, L, L, L, L, L, S, S, S, S, N, N, N | 130 | 143 | 590
bayview7367 | 78.5, 65.0, 92.2, 31.7, 97.0, 63.0, 90.8, 102.6, 137.3, 187.4, 143.6, 105.8, 140.0, 185.5, 106.4, 78.7, 84.9, 102.4, 91.2, 85.1, 122.0, 139.6, 127.9, 64.1 | N, N, N, N, L, L, S, S, S, S, L, L, L, L, L, L, L, S, S, S, S, N, N, N | 140 | 154 | 590
bayview7368 | 78.5, 65.0, 92.2, 31.7, 97.0, 63.0, 90.8, 102.6, 137.3, 187.4, 143.6, 105.8, 140.0, 185.5, 106.4, 78.7, 84.9, 102.4, 91.2, 85.1, 122.0, 139.6, 127.9, 64.1 | N, N, N, N, L, L, S, S, S, S, L, L, L, L, L, L, L, S, S, S, S, N, N, N | 150 | 165 | 590
bayview7369 | 78.5, 65.0, 92.2, 31.7, 97.0, 63.0, 90.8, 102.6, 137.3, 187.4, 143.6, 105.8, 140.0, 185.5, 106.4, 78.7, 84.9, 102.4, 91.2, 85.1, 122.0, 139.6, 127.9, 64.1 | N, N, N, N, L, L, S, S, S, S, L, L, L, L, L, L, L, S, S, S, S, N, N, N | 160 | 176 | 590
bayview7370 | 78.5, 65.0, 92.2, 31.7, 97.0, 63.0, 90.8, 102.6, 137.3, 187.4, 143.6, 105.8, 140.0, 185.5, 106.4, 78.7, 84.9, 102.4, 91.2, 85.1, 122.0, 139.6, 127.9, 64.1 | N, N, N, N, L, L, S, S, S, S, L, L, L, L, L, L, L, S, S, S, S, N, N, N | 170 | 187 | 590
bayview7371 | 78.5, 65.0, 92.2, 31.7, 97.0, 63.0, 90.8, 102.6, 137.3, 187.4, 143.6, 105.8, 140.0, 185.5, 106.4, 78.7, 84.9, 102.4, 91.2, 85.1, 122.0, 139.6, 127.9, 64.1 | N, N, N, N, L, L, S, S, S, S, L, L, L, L, L, L, L, S, S, S, S, N, N, N | 180 | 198 | 590
bayview7372 | 78.5, 65.0, 92.2, 31.7, 97.0, 63.0, 90.8, 102.6, 137.3, 187.4, 143.6, 105.8, 140.0, 185.5, 106.4, 78.7, 84.9, 102.4, 91.2, 85.1, 122.0, 139.6, 127.9, 64.1 | N, N, N, N, L, L, S, S, S, S, L, L, L, L, L, L, L, S, S, S, S, N, N, N | 190 | 209 | 590
bayview7373 | 78.5, 65.0, 92.2, 31.7, 97.0, 63.0, 90.8, 102.6, 137.3, 187.4, 143.6, 105.8, 140.0, 185.5, 106.4, 78.7, 84.9, 102.4, 91.2, 85.1, 122.0, 139.6, 127.9, 64.1 | N, N, N, N, L, L, S, S, S, S, L, L, L, L, L, L, L, S, S, S, S, N, N, N | 200 | 220 | 590
bayview7374 | 78.5, 65.0, 92.2, 31.7, 97.0, 63.0, 90.8, 102.6, 137.3, 187.4, 143.6, 105.8, 140.0, 185.5, 106.4, 78.7, 84.9, 102.4, 91.2, 85.1, 122.0, 139.6, 127.9, 64.1 | N, N, N, N, L, L, S, S, S, S, L, L, L, L, L, L, L, S, S, S, S, N, N, N | 210 | 231 | 590
bayview7375 | 78.5, 65.0, 92.2, 31.7, 97.0, 63.0, 90.8, 102.6, 137.3, 187.4, 143.6, 105.8, 140.0, 185.5, 106.4, 78.7, 84.9, 102.4, 91.2, 85.1, 122.0, 139.6, 127.9, 64.1 | N, N, N, N, L, L, S, S, S, S, L, L, L, L, L, L, L, S, S, S, S, N, N, N | 220 | 242 | 590
bayview7376 | 78.5, 65.0, 92.2, 31.7, 97.0, 63.0, 90.8, 102.6, 137.3, 187.4, 143.6, 105.8, 140.0, 185.5, 106.4, 78.7, 84.9, 102.4, 91.2, 85.1, 122.0, 139.6, 127.9, 64.1 | N, N, N, N, L, L, S, S, S, S, L, L, L, L, L, L, L, S, S, S, S, N, N, N | 230 | 253 | 590
bayview7377 | 78.5, 65.0, 92.2, 31.7, 97.0, 63.0, 90.8, 102.6, 137.3, 187.4, 143.6, 105.8, 140.0, 185.5, 106.4, 78.7, 84.9, 102.4, 91.2, 85.1, 122.0, 139.6, 127.9, 64.1 | N, N, N, N, L, L, S, S, S, S, L, L, L, L, L, L, L, S, S, S, S, N, N, N | 240 | 264 | 590
bayview7378 | 78.5, 65.0, 92.2, 31.7, 97.0, 63.0, 90.8, 102.6, 137.3, 187.4, 143.6, 105.8, 140.0, 185.5, 106.4, 78.7, 84.9, 102.4, 91.2, 85.1, 122.0, 139.6, 127.9, 64.1 | N, N, N, N, L, L, S, S, S, S, L, L, L, L, L, L, L, S, S, S, S, N, N, N | 250 | 275 | 590
bayview7379 | 78.5, 65.0, 92.2, 31.7, 97.0, 63.0, 90.8, 102.6, 137.3, 187.4, 143.6, 105.8, 140.0, 185.5, 106.4, 78.7, 84.9, 102.4, 91.2, 85.1, 122.0, 139.6, 127.9, 64.1 | N, N, N, N, L, L, S, S, S, S, L, L, L, L, L, L, L, S, S, S, S, N, N, N | 260 | 286 | 590
bayview7380 | 78.5, 65.0, 92.2, 31.7, 97.0, 63.0, 90.8, 102.6, 137.3, 187.4, 143.6, 105.8, 140.0, 185.5, 106.4, 78.7, 84.9, 102.4, 91.2, 85.1, 122.0, 139.6, 127.9, 64.1 | N, N, N, N, L, L, S, S, S, S, L, L, L, L, L, L, L, S, S, S, S, N, N, N | 270 | 297 | 590
bayview7381 | 78.5, 65.0, 92.2, 31.7, 97.0, 63.0, 90.8, 102.6, 137.3, 187.4, 143.6, 105.8, 140.0, 185.5, 106.4, 78.7, 84.9, 102.4, 91.2, 85.1, 122.0, 139.6, 127.9, 64.1 | N, N, N, N, L, L, S, S, S, S, L, L, L, L, L, L, L, S, S, S, S, N, N, N | 280 | 308 | 590
bayview7382 | 78.5, 65.0, 92.2, 31.7, 97.0, 63.0, 90.8, 102.6, 137.3, 187.4, 143.6, 105.8, 140.0, 185.5, 106.4, 78.7, 84.9, 102.4, 91.2, 85.1, 122.0, 139.6, 127.9, 64.1 | N, N, N, N, L, L, S, S, S, S, L, L, L, L, L, L, L, S, S, S, S, N, N, N | 290 | 319 | 590
bayview7383 | 78.5, 65.0, 92.2, 31.7, 97.0, 63.0, 90.8, 102.6, 137.3, 187.4, 143.6, 105.8, 140.0, 185.5, 106.4, 78.7, 84.9, 102.4, 91.2, 85.1, 122.0, 139.6, 127.9, 64.1 | N, N, N, N, L, L, S, S, S, S, L, L, L, L, L, L, L, S, S, S, S, N, N, N | 300 | 330 | 590
bayview7384 | 78.5, 65.0, 92.2, 31.7, 97.0, 63.0, 90.8, 102.6, 137.3, 187.4, 143.6, 105.8, 140.0, 185.5, 106.4, 78.7, 84.9, 102.4, 91.2, 85.1, 122.0, 139.6, 127.9, 64.1 | N, N, N, N, L, L, S, S, S, S, L, L, L, L, L, L, L, S, S, S, S, N, N, N | 50 | 55 | 620
bayview7385 | 78.5, 65.0, 92.2, 31.7, 97.0, 63.0, 90.8, 102.6, 137.3, 187.4, 143.6, 105.8, 140.0, 185.5, 106.4, 78.7, 84.9, 102.4, 91.2, 85.1, 122.0, 139.6, 127.9, 64.1 | N, N, N, N, L, L, S, S, S, S, L, L, L, L, L, L, L, S, S, S, S, N, N, N | 60 | 66 | 620
bayview7386 | 78.5, 65.0, 92.2, 31.7, 97.0, 63.0, 90.8, 102.6, 137.3, 187.4, 143.6, 105.8, 140.0, 185.5, 106.4, 78.7, 84.9, 102.4, 91.2, 85.1, 122.0, 139.6, 127.9, 64.1 | N, N, N, N, L, L, S, S, S, S, L, L, L, L, L, L, L, S, S, S, S, N, N, N | 70 | 77 | 620
bayview7387 | 78.5, 65.0, 92.2, 31.7, 97.0, 63.0, 90.8, 102.6, 137.3, 187.4, 143.6, 105.8, 140.0, 185.5, 106.4, 78.7, 84.9, 102.4, 91.2, 85.1, 122.0, 139.6, 127.9, 64.1 | N, N, N, N, L, L, S, S, S, S, L, L, L, L, L, L, L, S, S, S, S, N, N, N | 80 | 88 | 620
bayview7388 | 78.5, 65.0, 92.2, 31.7, 97.0, 63.0, 90.8, 102.6, 137.3, 187.4, 143.6, 105.8, 140.0, 185.5, 106.4, 78.7, 84.9, 102.4, 91.2, 85.1, 122.0, 139.6, 127.9, 64.1 | N, N, N, N, L, L, S, S, S, S, L, L, L, L, L, L, L, S, S, S, S, N, N, N | 90 | 99 | 620
bayview7389 | 78.5, 65.0, 92.2, 31.7, 97.0, 63.0, 90.8, 102.6, 137.3, 187.4, 143.6, 105.8, 140.0, 185.5, 106.4, 78.7, 84.9, 102.4, 91.2, 85.1, 122.0, 139.6, 127.9, 64.1 | N, N, N, N, L, L, S, S, S, S, L, L, L, L, L, L, L, S, S, S, S, N, N, N | 100 | 110 | 620
bayview7390 | 78.5, 65.0, 92.2, 31.7, 97.0, 63.0, 90.8, 102.6, 137.3, 187.4, 143.6, 105.8, 140.0, 185.5, 106.4, 78.7, 84.9, 102.4, 91.2, 85.1, 122.0, 139.6, 127.9, 64.1 | N, N, N, N, L, L, S, S, S, S, L, L, L, L, L, L, L, S, S, S, S, N, N, N | 110 | 121 | 620
bayview7391 | 78.5, 65.0, 92.2, 31.7, 97.0, 63.0, 90.8, 102.6, 137.3, 187.4, 143.6, 105.8, 140.0, 185.5, 106.4, 78.7, 84.9, 102.4, 91.2, 85.1, 122.0, 139.6, 127.9, 64.1 | N, N, N, N, L, L, S, S, S, S, L, L, L, L, L, L, L, S, S, S, S, N, N, N | 120 | 132 | 620
bayview7392 | 78.5, 65.0, 92.2, 31.7, 97.0, 63.0, 90.8, 102.6, 137.3, 187.4, 143.6, 105.8, 140.0, 185.5, 106.4, 78.7, 84.9, 102.4, 91.2, 85.1, 122.0, 139.6, 127.9, 64.1 | N, N, N, N, L, L, S, S, S, S, L, L, L, L, L, L, L, S, S, S, S, N, N, N | 130 | 143 | 620
bayview7393 | 78.5, 65.0, 92.2, 31.7, 97.0, 63.0, 90.8, 102.6, 137.3, 187.4, 143.6, 105.8, 140.0, 185.5, 106.4, 78.7, 84.9, 102.4, 91.2, 85.1, 122.0, 139.6, 127.9, 64.1 | N, N, N, N, L, L, S, S, S, S, L, L, L, L, L, L, L, S, S, S, S, N, N, N | 140 | 154 | 620
bayview7394 | 78.5, 65.0, 92.2, 31.7, 97.0, 63.0, 90.8, 102.6, 137.3, 187.4, 143.6, 105.8, 140.0, 185.5, 106.4, 78.7, 84.9, 102.4, 91.2, 85.1, 122.0, 139.6, 127.9, 64.1 | N, N, N, N, L, L, S, S, S, S, L, L, L, L, L, L, L, S, S, S, S, N, N, N | 150 | 165 | 620
bayview7395 | 78.5, 65.0, 92.2, 31.7, 97.0, 63.0, 90.8, 102.6, 137.3, 187.4, 143.6, 105.8, 140.0, 185.5, 106.4, 78.7, 84.9, 102.4, 91.2, 85.1, 122.0, 139.6, 127.9, 64.1 | N, N, N, N, L, L, S, S, S, S, L, L, L, L, L, L, L, S, S, S, S, N, N, N | 160 | 176 | 620
bayview7396 | 78.5, 65.0, 92.2, 31.7, 97.0, 63.0, 90.8, 102.6, 137.3, 187.4, 143.6, 105.8, 140.0, 185.5, 106.4, 78.7, 84.9, 102.4, 91.2, 85.1, 122.0, 139.6, 127.9, 64.1 | N, N, N, N, L, L, S, S, S, S, L, L, L, L, L, L, L, S, S, S, S, N, N, N | 170 | 187 | 620
bayview7397 | 78.5, 65.0, 92.2, 31.7, 97.0, 63.0, 90.8, 102.6, 137.3, 187.4, 143.6, 105.8, 140.0, 185.5, 106.4, 78.7, 84.9, 102.4, 91.2, 85.1, 122.0, 139.6, 127.9, 64.1 | N, N, N, N, L, L, S, S, S, S, L, L, L, L, L, L, L, S, S, S, S, N, N, N | 180 | 198 | 620
bayview7398 | 78.5, 65.0, 92.2, 31.7, 97.0, 63.0, 90.8, 102.6, 137.3, 187.4, 143.6, 105.8, 140.0, 185.5, 106.4, 78.7, 84.9, 102.4, 91.2, 85.1, 122.0, 139.6, 127.9, 64.1 | N, N, N, N, L, L, S, S, S, S, L, L, L, L, L, L, L, S, S, S, S, N, N, N | 190 | 209 | 620
bayview7399 | 78.5, 65.0, 92.2, 31.7, 97.0, 63.0, 90.8, 102.6, 137.3, 187.4, 143.6, 105.8, 140.0, 185.5, 106.4, 78.7, 84.9, 102.4, 91.2, 85.1, 122.0, 139.6, 127.9, 64.1 | N, N, N, N, L, L, S, S, S, S, L, L, L, L, L, L, L, S, S, S, S, N, N, N | 200 | 220 | 620
bayview7400 | 78.5, 65.0, 92.2, 31.7, 97.0, 63.0, 90.8, 102.6, 137.3, 187.4, 143.6, 105.8, 140.0, 185.5, 106.4, 78.7, 84.9, 102.4, 91.2, 85.1, 122.0, 139.6, 127.9, 64.1 | N, N, N, N, L, L, S, S, S, S, L, L, L, L, L, L, L, S, S, S, S, N, N, N | 210 | 231 | 620
bayview7401 | 78.5, 65.0, 92.2, 31.7, 97.0, 63.0, 90.8, 102.6, 137.3, 187.4, 143.6, 105.8, 140.0, 185.5, 106.4, 78.7, 84.9, 102.4, 91.2, 85.1, 122.0, 139.6, 127.9, 64.1 | N, N, N, N, L, L, S, S, S, S, L, L, L, L, L, L, L, S, S, S, S, N, N, N | 220 | 242 | 620
bayview7402 | 78.5, 65.0, 92.2, 31.7, 97.0, 63.0, 90.8, 102.6, 137.3, 187.4, 143.6, 105.8, 140.0, 185.5, 106.4, 78.7, 84.9, 102.4, 91.2, 85.1, 122.0, 139.6, 127.9, 64.1 | N, N, N, N, L, L, S, S, S, S, L, L, L, L, L, L, L, S, S, S, S, N, N, N | 230 | 253 | 620
bayview7403 | 78.5, 65.0, 92.2, 31.7, 97.0, 63.0, 90.8, 102.6, 137.3, 187.4, 143.6, 105.8, 140.0, 185.5, 106.4, 78.7, 84.9, 102.4, 91.2, 85.1, 122.0, 139.6, 127.9, 64.1 | N, N, N, N, L, L, S, S, S, S, L, L, L, L, L, L, L, S, S, S, S, N, N, N | 240 | 264 | 620
bayview7404 | 78.5, 65.0, 92.2, 31.7, 97.0, 63.0, 90.8, 102.6, 137.3, 187.4, 143.6, 105.8, 140.0, 185.5, 106.4, 78.7, 84.9, 102.4, 91.2, 85.1, 122.0, 139.6, 127.9, 64.1 | N, N, N, N, L, L, S, S, S, S, L, L, L, L, L, L, L, S, S, S, S, N, N, N | 250 | 275 | 620
bayview7405 | 78.5, 65.0, 92.2, 31.7, 97.0, 63.0, 90.8, 102.6, 137.3, 187.4, 143.6, 105.8, 140.0, 185.5, 106.4, 78.7, 84.9, 102.4, 91.2, 85.1, 122.0, 139.6, 127.9, 64.1 | N, N, N, N, L, L, S, S, S, S, L, L, L, L, L, L, L, S, S, S, S, N, N, N | 260 | 286 | 620
bayview7406 | 78.5, 65.0, 92.2, 31.7, 97.0, 63.0, 90.8, 102.6, 137.3, 187.4, 143.6, 105.8, 140.0, 185.5, 106.4, 78.7, 84.9, 102.4, 91.2, 85.1, 122.0, 139.6, 127.9, 64.1 | N, N, N, N, L, L, S, S, S, S, L, L, L, L, L, L, L, S, S, S, S, N, N, N | 270 | 297 | 620
bayview7407 | 78.5, 65.0, 92.2, 31.7, 97.0, 63.0, 90.8, 102.6, 137.3, 187.4, 143.6, 105.8, 140.0, 185.5, 106.4, 78.7, 84.9, 102.4, 91.2, 85.1, 122.0, 139.6, 127.9, 64.1 | N, N, N, N, L, L, S, S, S, S, L, L, L, L, L, L, L, S, S, S, S, N, N, N | 280 | 308 | 620
bayview7408 | 78.5, 65.0, 92.2, 31.7, 97.0, 63.0, 90.8, 102.6, 137.3, 187.4, 143.6, 105.8, 140.0, 185.5, 106.4, 78.7, 84.9, 102.4, 91.2, 85.1, 122.0, 139.6, 127.9, 64.1 | N, N, N, N, L, L, S, S, S, S, L, L, L, L, L, L, L, S, S, S, S, N, N, N | 290 | 319 | 620
bayview7409 | 78.5, 65.0, 92.2, 31.7, 97.0, 63.0, 90.8, 102.6, 137.3, 187.4, 143.6, 105.8, 140.0, 185.5, 106.4, 78.7, 84.9, 102.4, 91.2, 85.1, 122.0, 139.6, 127.9, 64.1 | N, N, N, N, L, L, S, S, S, S, L, L, L, L, L, L, L, S, S, S, S, N, N, N | 300 | 330 | 620
bayview7410 | 78.5, 65.0, 92.2, 31.7, 97.0, 63.0, 90.8, 102.6, 137.3, 187.4, 143.6, 105.8, 140.0, 185.5, 106.4, 78.7, 84.9, 102.4, 91.2, 85.1, 122.0, 139.6, 127.9, 64.1 | N, N, N, N, L, L, S, S, S, S, L, L, L, L, L, L, L, S, S, S, S, N, N, N | 50 | 55 | 650
bayview7411 | 78.5, 65.0, 92.2, 31.7, 97.0, 63.0, 90.8, 102.6, 137.3, 187.4, 143.6, 105.8, 140.0, 185.5, 106.4, 78.7, 84.9, 102.4, 91.2, 85.1, 122.0, 139.6, 127.9, 64.1 | N, N, N, N, L, L, S, S, S, S, L, L, L, L, L, L, L, S, S, S, S, N, N, N | 60 | 66 | 650
bayview7412 | 78.5, 65.0, 92.2, 31.7, 97.0, 63.0, 90.8, 102.6, 137.3, 187.4, 143.6, 105.8, 140.0, 185.5, 106.4, 78.7, 84.9, 102.4, 91.2, 85.1, 122.0, 139.6, 127.9, 64.1 | N, N, N, N, L, L, S, S, S, S, L, L, L, L, L, L, L, S, S, S, S, N, N, N | 70 | 77 | 650
bayview7413 | 78.5, 65.0, 92.2, 31.7, 97.0, 63.0, 90.8, 102.6, 137.3, 187.4, 143.6, 105.8, 140.0, 185.5, 106.4, 78.7, 84.9, 102.4, 91.2, 85.1, 122.0, 139.6, 127.9, 64.1 | N, N, N, N, L, L, S, S, S, S, L, L, L, L, L, L, L, S, S, S, S, N, N, N | 80 | 88 | 650
bayview7414 | 78.5, 65.0, 92.2, 31.7, 97.0, 63.0, 90.8, 102.6, 137.3, 187.4, 143.6, 105.8, 140.0, 185.5, 106.4, 78.7, 84.9, 102.4, 91.2, 85.1, 122.0, 139.6, 127.9, 64.1 | N, N, N, N, L, L, S, S, S, S, L, L, L, L, L, L, L, S, S, S, S, N, N, N | 90 | 99 | 650
bayview7415 | 78.5, 65.0, 92.2, 31.7, 97.0, 63.0, 90.8, 102.6, 137.3, 187.4, 143.6, 105.8, 140.0, 185.5, 106.4, 78.7, 84.9, 102.4, 91.2, 85.1, 122.0, 139.6, 127.9, 64.1 | N, N, N, N, L, L, S, S, S, S, L, L, L, L, L, L, L, S, S, S, S, N, N, N | 100 | 110 | 650
bayview7416 | 78.5, 65.0, 92.2, 31.7, 97.0, 63.0, 90.8, 102.6, 137.3, 187.4, 143.6, 105.8, 140.0, 185.5, 106.4, 78.7, 84.9, 102.4, 91.2, 85.1, 122.0, 139.6, 127.9, 64.1 | N, N, N, N, L, L, S, S, S, S, L, L, L, L, L, L, L, S, S, S, S, N, N, N | 110 | 121 | 650
bayview7417 | 78.5, 65.0, 92.2, 31.7, 97.0, 63.0, 90.8, 102.6, 137.3, 187.4, 143.6, 105.8, 140.0, 185.5, 106.4, 78.7, 84.9, 102.4, 91.2, 85.1, 122.0, 139.6, 127.9, 64.1 | N, N, N, N, L, L, S, S, S, S, L, L, L, L, L, L, L, S, S, S, S, N, N, N | 120 | 132 | 650
bayview7418 | 78.5, 65.0, 92.2, 31.7, 97.0, 63.0, 90.8, 102.6, 137.3, 187.4, 143.6, 105.8, 140.0, 185.5, 106.4, 78.7, 84.9, 102.4, 91.2, 85.1, 122.0, 139.6, 127.9, 64.1 | N, N, N, N, L, L, S, S, S, S, L, L, L, L, L, L, L, S, S, S, S, N, N, N | 130 | 143 | 650
bayview7419 | 78.5, 65.0, 92.2, 31.7, 97.0, 63.0, 90.8, 102.6, 137.3, 187.4, 143.6, 105.8, 140.0, 185.5, 106.4, 78.7, 84.9, 102.4, 91.2, 85.1, 122.0, 139.6, 127.9, 64.1 | N, N, N, N, L, L, S, S, S, S, L, L, L, L, L, L, L, S, S, S, S, N, N, N | 140 | 154 | 650
bayview7420 | 78.5, 65.0, 92.2, 31.7, 97.0, 63.0, 90.8, 102.6, 137.3, 187.4, 143.6, 105.8, 140.0, 185.5, 106.4, 78.7, 84.9, 102.4, 91.2, 85.1, 122.0, 139.6, 127.9, 64.1 | N, N, N, N, L, L, S, S, S, S, L, L, L, L, L, L, L, S, S, S, S, N, N, N | 150 | 165 | 650
bayview7421 | 78.5, 65.0, 92.2, 31.7, 97.0, 63.0, 90.8, 102.6, 137.3, 187.4, 143.6, 105.8, 140.0, 185.5, 106.4, 78.7, 84.9, 102.4, 91.2, 85.1, 122.0, 139.6, 127.9, 64.1 | N, N, N, N, L, L, S, S, S, S, L, L, L, L, L, L, L, S, S, S, S, N, N, N | 160 | 176 | 650
bayview7422 | 78.5, 65.0, 92.2, 31.7, 97.0, 63.0, 90.8, 102.6, 137.3, 187.4, 143.6, 105.8, 140.0, 185.5, 106.4, 78.7, 84.9, 102.4, 91.2, 85.1, 122.0, 139.6, 127.9, 64.1 | N, N, N, N, L, L, S, S, S, S, L, L, L, L, L, L, L, S, S, S, S, N, N, N | 170 | 187 | 650
bayview7423 | 78.5, 65.0, 92.2, 31.7, 97.0, 63.0, 90.8, 102.6, 137.3, 187.4, 143.6, 105.8, 140.0, 185.5, 106.4, 78.7, 84.9, 102.4, 91.2, 85.1, 122.0, 139.6, 127.9, 64.1 | N, N, N, N, L, L, S, S, S, S, L, L, L, L, L, L, L, S, S, S, S, N, N, N | 180 | 198 | 650
bayview7424 | 78.5, 65.0, 92.2, 31.7, 97.0, 63.0, 90.8, 102.6, 137.3, 187.4, 143.6, 105.8, 140.0, 185.5, 106.4, 78.7, 84.9, 102.4, 91.2, 85.1, 122.0, 139.6, 127.9, 64.1 | N, N, N, N, L, L, S, S, S, S, L, L, L, L, L, L, L, S, S, S, S, N, N, N | 190 | 209 | 650
bayview7425 | 78.5, 65.0, 92.2, 31.7, 97.0, 63.0, 90.8, 102.6, 137.3, 187.4, 143.6, 105.8, 140.0, 185.5, 106.4, 78.7, 84.9, 102.4, 91.2, 85.1, 122.0, 139.6, 127.9, 64.1 | N, N, N, N, L, L, S, S, S, S, L, L, L, L, L, L, L, S, S, S, S, N, N, N | 200 | 220 | 650
bayview7426 | 78.5, 65.0, 92.2, 31.7, 97.0, 63.0, 90.8, 102.6, 137.3, 187.4, 143.6, 105.8, 140.0, 185.5, 106.4, 78.7, 84.9, 102.4, 91.2, 85.1, 122.0, 139.6, 127.9, 64.1 | N, N, N, N, L, L, S, S, S, S, L, L, L, L, L, L, L, S, S, S, S, N, N, N | 210 | 231 | 650
bayview7427 | 78.5, 65.0, 92.2, 31.7, 97.0, 63.0, 90.8, 102.6, 137.3, 187.4, 143.6, 105.8, 140.0, 185.5, 106.4, 78.7, 84.9, 102.4, 91.2, 85.1, 122.0, 139.6, 127.9, 64.1 | N, N, N, N, L, L, S, S, S, S, L, L, L, L, L, L, L, S, S, S, S, N, N, N | 220 | 242 | 650
bayview7428 | 78.5, 65.0, 92.2, 31.7, 97.0, 63.0, 90.8, 102.6, 137.3, 187.4, 143.6, 105.8, 140.0, 185.5, 106.4, 78.7, 84.9, 102.4, 91.2, 85.1, 122.0, 139.6, 127.9, 64.1 | N, N, N, N, L, L, S, S, S, S, L, L, L, L, L, L, L, S, S, S, S, N, N, N | 230 | 253 | 650
bayview7429 | 78.5, 65.0, 92.2, 31.7, 97.0, 63.0, 90.8, 102.6, 137.3, 187.4, 143.6, 105.8, 140.0, 185.5, 106.4, 78.7, 84.9, 102.4, 91.2, 85.1, 122.0, 139.6, 127.9, 64.1 | N, N, N, N, L, L, S, S, S, S, L, L, L, L, L, L, L, S, S, S, S, N, N, N | 240 | 264 | 650
bayview7430 | 78.5, 65.0, 92.2, 31.7, 97.0, 63.0, 90.8, 102.6, 137.3, 187.4, 143.6, 105.8, 140.0, 185.5, 106.4, 78.7, 84.9, 102.4, 91.2, 85.1, 122.0, 139.6, 127.9, 64.1 | N, N, N, N, L, L, S, S, S, S, L, L, L, L, L, L, L, S, S, S, S, N, N, N | 250 | 275 | 650
bayview7431 | 78.5, 65.0, 92.2, 31.7, 97.0, 63.0, 90.8, 102.6, 137.3, 187.4, 143.6, 105.8, 140.0, 185.5, 106.4, 78.7, 84.9, 102.4, 91.2, 85.1, 122.0, 139.6, 127.9, 64.1 | N, N, N, N, L, L, S, S, S, S, L, L, L, L, L, L, L, S, S, S, S, N, N, N | 260 | 286 | 650
bayview7432 | 78.5, 65.0, 92.2, 31.7, 97.0, 63.0, 90.8, 102.6, 137.3, 187.4, 143.6, 105.8, 140.0, 185.5, 106.4, 78.7, 84.9, 102.4, 91.2, 85.1, 122.0, 139.6, 127.9, 64.1 | N, N, N, N, L, L, S, S, S, S, L, L, L, L, L, L, L, S, S, S, S, N, N, N | 270 | 297 | 650
bayview7433 | 78.5, 65.0, 92.2, 31.7, 97.0, 63.0, 90.8, 102.6, 137.3, 187.4, 143.6, 105.8, 140.0, 185.5, 106.4, 78.7, 84.9, 102.4, 91.2, 85.1, 122.0, 139.6, 127.9, 64.1 | N, N, N, N, L, L, S, S, S, S, L, L, L, L, L, L, L, S, S, S, S, N, N, N | 280 | 308 | 650
bayview7434 | 78.5, 65.0, 92.2, 31.7, 97.0, 63.0, 90.8, 102.6, 137.3, 187.4, 143.6, 105.8, 140.0, 185.5, 106.4, 78.7, 84.9, 102.4, 91.2, 85.1, 122.0, 139.6, 127.9, 64.1 | N, N, N, N, L, L, S, S, S, S, L, L, L, L, L, L, L, S, S, S, S, N, N, N | 290 | 319 | 650
bayview7435 | 78.5, 65.0, 92.2, 31.7, 97.0, 63.0, 90.8, 102.6, 137.3, 187.4, 143.6, 105.8, 140.0, 185.5, 106.4, 78.7, 84.9, 102.4, 91.2, 85.1, 122.0, 139.6, 127.9, 64.1 | N, N, N, N, L, L, S, S, S, S, L, L, L, L, L, L, L, S, S, S, S, N, N, N | 300 | 330 | 650
bayview7436 | 78.5, 65.0, 92.2, 31.7, 97.0, 63.0, 90.8, 102.6, 137.3, 187.4, 143.6, 105.8, 140.0, 185.5, 106.4, 78.7, 84.9, 102.4, 91.2, 85.1, 122.0, 139.6, 127.9, 64.1 | N, N, N, N, L, L, S, S, S, S, L, L, L, L, L, L, L, S, S, S, S, N, N, N | 50 | 55 | 680
bayview7437 | 78.5, 65.0, 92.2, 31.7, 97.0, 63.0, 90.8, 102.6, 137.3, 187.4, 143.6, 105.8, 140.0, 185.5, 106.4, 78.7, 84.9, 102.4, 91.2, 85.1, 122.0, 139.6, 127.9, 64.1 | N, N, N, N, L, L, S, S, S, S, L, L, L, L, L, L, L, S, S, S, S, N, N, N | 60 | 66 | 680
bayview7438 | 78.5, 65.0, 92.2, 31.7, 97.0, 63.0, 90.8, 102.6, 137.3, 187.4, 143.6, 105.8, 140.0, 185.5, 106.4, 78.7, 84.9, 102.4, 91.2, 85.1, 122.0, 139.6, 127.9, 64.1 | N, N, N, N, L, L, S, S, S, S, L, L, L, L, L, L, L, S, S, S, S, N, N, N | 70 | 77 | 680
bayview7439 | 78.5, 65.0, 92.2, 31.7, 97.0, 63.0, 90.8, 102.6, 137.3, 187.4, 143.6, 105.8, 140.0, 185.5, 106.4, 78.7, 84.9, 102.4, 91.2, 85.1, 122.0, 139.6, 127.9, 64.1 | N, N, N, N, L, L, S, S, S, S, L, L, L, L, L, L, L, S, S, S, S, N, N, N | 80 | 88 | 680
bayview7440 | 78.5, 65.0, 92.2, 31.7, 97.0, 63.0, 90.8, 102.6, 137.3, 187.4, 143.6, 105.8, 140.0, 185.5, 106.4, 78.7, 84.9, 102.4, 91.2, 85.1, 122.0, 139.6, 127.9, 64.1 | N, N, N, N, L, L, S, S, S, S, L, L, L, L, L, L, L, S, S, S, S, N, N, N | 90 | 99 | 680
bayview7441 | 78.5, 65.0, 92.2, 31.7, 97.0, 63.0, 90.8, 102.6, 137.3, 187.4, 143.6, 105.8, 140.0, 185.5, 106.4, 78.7, 84.9, 102.4, 91.2, 85.1, 122.0, 139.6, 127.9, 64.1 | N, N, N, N, L, L, S, S, S, S, L, L, L, L, L, L, L, S, S, S, S, N, N, N | 100 | 110 | 680
bayview7442 | 78.5, 65.0, 92.2, 31.7, 97.0, 63.0, 90.8, 102.6, 137.3, 187.4, 143.6, 105.8, 140.0, 185.5, 106.4, 78.7, 84.9, 102.4, 91.2, 85.1, 122.0, 139.6, 127.9, 64.1 | N, N, N, N, L, L, S, S, S, S, L, L, L, L, L, L, L, S, S, S, S, N, N, N | 110 | 121 | 680
bayview7443 | 78.5, 65.0, 92.2, 31.7, 97.0, 63.0, 90.8, 102.6, 137.3, 187.4, 143.6, 105.8, 140.0, 185.5, 106.4, 78.7, 84.9, 102.4, 91.2, 85.1, 122.0, 139.6, 127.9, 64.1 | N, N, N, N, L, L, S, S, S, S, L, L, L, L, L, L, L, S, S, S, S, N, N, N | 120 | 132 | 680
bayview7444 | 78.5, 65.0, 92.2, 31.7, 97.0, 63.0, 90.8, 102.6, 137.3, 187.4, 143.6, 105.8, 140.0, 185.5, 106.4, 78.7, 84.9, 102.4, 91.2, 85.1, 122.0, 139.6, 127.9, 64.1 | N, N, N, N, L, L, S, S, S, S, L, L, L, L, L, L, L, S, S, S, S, N, N, N | 130 | 143 | 680
bayview7445 | 78.5, 65.0, 92.2, 31.7, 97.0, 63.0, 90.8, 102.6, 137.3, 187.4, 143.6, 105.8, 140.0, 185.5, 106.4, 78.7, 84.9, 102.4, 91.2, 85.1, 122.0, 139.6, 127.9, 64.1 | N, N, N, N, L, L, S, S, S, S, L, L, L, L, L, L, L, S, S, S, S, N, N, N | 140 | 154 | 680
bayview7446 | 78.5, 65.0, 92.2, 31.7, 97.0, 63.0, 90.8, 102.6, 137.3, 187.4, 143.6, 105.8, 140.0, 185.5, 106.4, 78.7, 84.9, 102.4, 91.2, 85.1, 122.0, 139.6, 127.9, 64.1 | N, N, N, N, L, L, S, S, S, S, L, L, L, L, L, L, L, S, S, S, S, N, N, N | 150 | 165 | 680
bayview7447 | 78.5, 65.0, 92.2, 31.7, 97.0, 63.0, 90.8, 102.6, 137.3, 187.4, 143.6, 105.8, 140.0, 185.5, 106.4, 78.7, 84.9, 102.4, 91.2, 85.1, 122.0, 139.6, 127.9, 64.1 | N, N, N, N, L, L, S, S, S, S, L, L, L, L, L, L, L, S, S, S, S, N, N, N | 160 | 176 | 680
bayview7448 | 78.5, 65.0, 92.2, 31.7, 97.0, 63.0, 90.8, 102.6, 137.3, 187.4, 143.6, 105.8, 140.0, 185.5, 106.4, 78.7, 84.9, 102.4, 91.2, 85.1, 122.0, 139.6, 127.9, 64.1 | N, N, N, N, L, L, S, S, S, S, L, L, L, L, L, L, L, S, S, S, S, N, N, N | 170 | 187 | 680
bayview7449 | 78.5, 65.0, 92.2, 31.7, 97.0, 63.0, 90.8, 102.6, 137.3, 187.4, 143.6, 105.8, 140.0, 185.5, 106.4, 78.7, 84.9, 102.4, 91.2, 85.1, 122.0, 139.6, 127.9, 64.1 | N, N, N, N, L, L, S, S, S, S, L, L, L, L, L, L, L, S, S, S, S, N, N, N | 180 | 198 | 680
bayview7450 | 78.5, 65.0, 92.2, 31.7, 97.0, 63.0, 90.8, 102.6, 137.3, 187.4, 143.6, 105.8, 140.0, 185.5, 106.4, 78.7, 84.9, 102.4, 91.2, 85.1, 122.0, 139.6, 127.9, 64.1 | N, N, N, N, L, L, S, S, S, S, L, L, L, L, L, L, L, S, S, S, S, N, N, N | 190 | 209 | 680
bayview7451 | 78.5, 65.0, 92.2, 31.7, 97.0, 63.0, 90.8, 102.6, 137.3, 187.4, 143.6, 105.8, 140.0, 185.5, 106.4, 78.7, 84.9, 102.4, 91.2, 85.1, 122.0, 139.6, 127.9, 64.1 | N, N, N, N, L, L, S, S, S, S, L, L, L, L, L, L, L, S, S, S, S, N, N, N | 200 | 220 | 680
bayview7452 | 78.5, 65.0, 92.2, 31.7, 97.0, 63.0, 90.8, 102.6, 137.3, 187.4, 143.6, 105.8, 140.0, 185.5, 106.4, 78.7, 84.9, 102.4, 91.2, 85.1, 122.0, 139.6, 127.9, 64.1 | N, N, N, N, L, L, S, S, S, S, L, L, L, L, L, L, L, S, S, S, S, N, N, N | 210 | 231 | 680
bayview7453 | 78.5, 65.0, 92.2, 31.7, 97.0, 63.0, 90.8, 102.6, 137.3, 187.4, 143.6, 105.8, 140.0, 185.5, 106.4, 78.7, 84.9, 102.4, 91.2, 85.1, 122.0, 139.6, 127.9, 64.1 | N, N, N, N, L, L, S, S, S, S, L, L, L, L, L, L, L, S, S, S, S, N, N, N | 220 | 242 | 680
bayview7454 | 78.5, 65.0, 92.2, 31.7, 97.0, 63.0, 90.8, 102.6, 137.3, 187.4, 143.6, 105.8, 140.0, 185.5, 106.4, 78.7, 84.9, 102.4, 91.2, 85.1, 122.0, 139.6, 127.9, 64.1 | N, N, N, N, L, L, S, S, S, S, L, L, L, L, L, L, L, S, S, S, S, N, N, N | 230 | 253 | 680
bayview7455 | 78.5, 65.0, 92.2, 31.7, 97.0, 63.0, 90.8, 102.6, 137.3, 187.4, 143.6, 105.8, 140.0, 185.5, 106.4, 78.7, 84.9, 102.4, 91.2, 85.1, 122.0, 139.6, 127.9, 64.1 | N, N, N, N, L, L, S, S, S, S, L, L, L, L, L, L, L, S, S, S, S, N, N, N | 240 | 264 | 680
bayview7456 | 78.5, 65.0, 92.2, 31.7, 97.0, 63.0, 90.8, 102.6, 137.3, 187.4, 143.6, 105.8, 140.0, 185.5, 106.4, 78.7, 84.9, 102.4, 91.2, 85.1, 122.0, 139.6, 127.9, 64.1 | N, N, N, N, L, L, S, S, S, S, L, L, L, L, L, L, L, S, S, S, S, N, N, N | 250 | 275 | 680
bayview7457 | 78.5, 65.0, 92.2, 31.7, 97.0, 63.0, 90.8, 102.6, 137.3, 187.4, 143.6, 105.8, 140.0, 185.5, 106.4, 78.7, 84.9, 102.4, 91.2, 85.1, 122.0, 139.6, 127.9, 64.1 | N, N, N, N, L, L, S, S, S, S, L, L, L, L, L, L, L, S, S, S, S, N, N, N | 260 | 286 | 680
bayview7458 | 78.5, 65.0, 92.2, 31.7, 97.0, 63.0, 90.8, 102.6, 137.3, 187.4, 143.6, 105.8, 140.0, 185.5, 106.4, 78.7, 84.9, 102.4, 91.2, 85.1, 122.0, 139.6, 127.9, 64.1 | N, N, N, N, L, L, S, S, S, S, L, L, L, L, L, L, L, S, S, S, S, N, N, N | 270 | 297 | 680
bayview7459 | 78.5, 65.0, 92.2, 31.7, 97.0, 63.0, 90.8, 102.6, 137.3, 187.4, 143.6, 105.8, 140.0, 185.5, 106.4, 78.7, 84.9, 102.4, 91.2, 85.1, 122.0, 139.6, 127.9, 64.1 | N, N, N, N, L, L, S, S, S, S, L, L, L, L, L, L, L, S, S, S, S, N, N, N | 280 | 308 | 680
bayview7460 | 78.5, 65.0, 92.2, 31.7, 97.0, 63.0, 90.8, 102.6, 137.3, 187.4, 143.6, 105.8, 140.0, 185.5, 106.4, 78.7, 84.9, 102.4, 91.2, 85.1, 122.0, 139.6, 127.9, 64.1 | N, N, N, N, L, L, S, S, S, S, L, L, L, L, L, L, L, S, S, S, S, N, N, N | 290 | 319 | 680
bayview7461 | 78.5, 65.0, 92.2, 31.7, 97.0, 63.0, 90.8, 102.6, 137.3, 187.4, 143.6, 105.8, 140.0, 185.5, 106.4, 78.7, 84.9, 102.4, 91.2, 85.1, 122.0, 139.6, 127.9, 64.1 | N, N, N, N, L, L, S, S, S, S, L, L, L, L, L, L, L, S, S, S, S, N, N, N | 300 | 330 | 680
bayview7462 | 78.5, 65.0, 92.2, 31.7, 97.0, 63.0, 90.8, 102.6, 137.3, 187.4, 143.6, 105.8, 140.0, 185.5, 106.4, 78.7, 84.9, 102.4, 91.2, 85.1, 122.0, 139.6, 127.9, 64.1 | N, N, N, N, L, L, S, S, S, S, L, L, L, L, L, L, L, S, S, S, S, N, N, N | 50 | 55 | 710
bayview7463 | 78.5, 65.0, 92.2, 31.7, 97.0, 63.0, 90.8, 102.6, 137.3, 187.4, 143.6, 105.8, 140.0, 185.5, 106.4, 78.7, 84.9, 102.4, 91.2, 85.1, 122.0, 139.6, 127.9, 64.1 | N, N, N, N, L, L, S, S, S, S, L, L, L, L, L, L, L, S, S, S, S, N, N, N | 60 | 66 | 710
bayview7464 | 78.5, 65.0, 92.2, 31.7, 97.0, 63.0, 90.8, 102.6, 137.3, 187.4, 143.6, 105.8, 140.0, 185.5, 106.4, 78.7, 84.9, 102.4, 91.2, 85.1, 122.0, 139.6, 127.9, 64.1 | N, N, N, N, L, L, S, S, S, S, L, L, L, L, L, L, L, S, S, S, S, N, N, N | 70 | 77 | 710
bayview7465 | 78.5, 65.0, 92.2, 31.7, 97.0, 63.0, 90.8, 102.6, 137.3, 187.4, 143.6, 105.8, 140.0, 185.5, 106.4, 78.7, 84.9, 102.4, 91.2, 85.1, 122.0, 139.6, 127.9, 64.1 | N, N, N, N, L, L, S, S, S, S, L, L, L, L, L, L, L, S, S, S, S, N, N, N | 80 | 88 | 710
bayview7466 | 78.5, 65.0, 92.2, 31.7, 97.0, 63.0, 90.8, 102.6, 137.3, 187.4, 143.6, 105.8, 140.0, 185.5, 106.4, 78.7, 84.9, 102.4, 91.2, 85.1, 122.0, 139.6, 127.9, 64.1 | N, N, N, N, L, L, S, S, S, S, L, L, L, L, L, L, L, S, S, S, S, N, N, N | 90 | 99 | 710
bayview7467 | 78.5, 65.0, 92.2, 31.7, 97.0, 63.0, 90.8, 102.6, 137.3, 187.4, 143.6, 105.8, 140.0, 185.5, 106.4, 78.7, 84.9, 102.4, 91.2, 85.1, 122.0, 139.6, 127.9, 64.1 | N, N, N, N, L, L, S, S, S, S, L, L, L, L, L, L, L, S, S, S, S, N, N, N | 100 | 110 | 710
bayview7468 | 78.5, 65.0, 92.2, 31.7, 97.0, 63.0, 90.8, 102.6, 137.3, 187.4, 143.6, 105.8, 140.0, 185.5, 106.4, 78.7, 84.9, 102.4, 91.2, 85.1, 122.0, 139.6, 127.9, 64.1 | N, N, N, N, L, L, S, S, S, S, L, L, L, L, L, L, L, S, S, S, S, N, N, N | 110 | 121 | 710
bayview7469 | 78.5, 65.0, 92.2, 31.7, 97.0, 63.0, 90.8, 102.6, 137.3, 187.4, 143.6, 105.8, 140.0, 185.5, 106.4, 78.7, 84.9, 102.4, 91.2, 85.1, 122.0, 139.6, 127.9, 64.1 | N, N, N, N, L, L, S, S, S, S, L, L, L, L, L, L, L, S, S, S, S, N, N, N | 120 | 132 | 710
bayview7470 | 78.5, 65.0, 92.2, 31.7, 97.0, 63.0, 90.8, 102.6, 137.3, 187.4, 143.6, 105.8, 140.0, 185.5, 106.4, 78.7, 84.9, 102.4, 91.2, 85.1, 122.0, 139.6, 127.9, 64.1 | N, N, N, N, L, L, S, S, S, S, L, L, L, L, L, L, L, S, S, S, S, N, N, N | 130 | 143 | 710
bayview7471 | 78.5, 65.0, 92.2, 31.7, 97.0, 63.0, 90.8, 102.6, 137.3, 187.4, 143.6, 105.8, 140.0, 185.5, 106.4, 78.7, 84.9, 102.4, 91.2, 85.1, 122.0, 139.6, 127.9, 64.1 | N, N, N, N, L, L, S, S, S, S, L, L, L, L, L, L, L, S, S, S, S, N, N, N | 140 | 154 | 710
bayview7472 | 78.5, 65.0, 92.2, 31.7, 97.0, 63.0, 90.8, 102.6, 137.3, 187.4, 143.6, 105.8, 140.0, 185.5, 106.4, 78.7, 84.9, 102.4, 91.2, 85.1, 122.0, 139.6, 127.9, 64.1 | N, N, N, N, L, L, S, S, S, S, L, L, L, L, L, L, L, S, S, S, S, N, N, N | 150 | 165 | 710
bayview7473 | 78.5, 65.0, 92.2, 31.7, 97.0, 63.0, 90.8, 102.6, 137.3, 187.4, 143.6, 105.8, 140.0, 185.5, 106.4, 78.7, 84.9, 102.4, 91.2, 85.1, 122.0, 139.6, 127.9, 64.1 | N, N, N, N, L, L, S, S, S, S, L, L, L, L, L, L, L, S, S, S, S, N, N, N | 160 | 176 | 710
bayview7474 | 78.5, 65.0, 92.2, 31.7, 97.0, 63.0, 90.8, 102.6, 137.3, 187.4, 143.6, 105.8, 140.0, 185.5, 106.4, 78.7, 84.9, 102.4, 91.2, 85.1, 122.0, 139.6, 127.9, 64.1 | N, N, N, N, L, L, S, S, S, S, L, L, L, L, L, L, L, S, S, S, S, N, N, N | 170 | 187 | 710
bayview7475 | 78.5, 65.0, 92.2, 31.7, 97.0, 63.0, 90.8, 102.6, 137.3, 187.4, 143.6, 105.8, 140.0, 185.5, 106.4, 78.7, 84.9, 102.4, 91.2, 85.1, 122.0, 139.6, 127.9, 64.1 | N, N, N, N, L, L, S, S, S, S, L, L, L, L, L, L, L, S, S, S, S, N, N, N | 180 | 198 | 710
bayview7476 | 78.5, 65.0, 92.2, 31.7, 97.0, 63.0, 90.8, 102.6, 137.3, 187.4, 143.6, 105.8, 140.0, 185.5, 106.4, 78.7, 84.9, 102.4, 91.2, 85.1, 122.0, 139.6, 127.9, 64.1 | N, N, N, N, L, L, S, S, S, S, L, L, L, L, L, L, L, S, S, S, S, N, N, N | 190 | 209 | 710
bayview7477 | 78.5, 65.0, 92.2, 31.7, 97.0, 63.0, 90.8, 102.6, 137.3, 187.4, 143.6, 105.8, 140.0, 185.5, 106.4, 78.7, 84.9, 102.4, 91.2, 85.1, 122.0, 139.6, 127.9, 64.1 | N, N, N, N, L, L, S, S, S, S, L, L, L, L, L, L, L, S, S, S, S, N, N, N | 200 | 220 | 710
bayview7478 | 78.5, 65.0, 92.2, 31.7, 97.0, 63.0, 90.8, 102.6, 137.3, 187.4, 143.6, 105.8, 140.0, 185.5, 106.4, 78.7, 84.9, 102.4, 91.2, 85.1, 122.0, 139.6, 127.9, 64.1 | N, N, N, N, L, L, S, S, S, S, L, L, L, L, L, L, L, S, S, S, S, N, N, N | 210 | 231 | 710
bayview7479 | 78.5, 65.0, 92.2, 31.7, 97.0, 63.0, 90.8, 102.6, 137.3, 187.4, 143.6, 105.8, 140.0, 185.5, 106.4, 78.7, 84.9, 102.4, 91.2, 85.1, 122.0, 139.6, 127.9, 64.1 | N, N, N, N, L, L, S, S, S, S, L, L, L, L, L, L, L, S, S, S, S, N, N, N | 220 | 242 | 710
bayview7480 | 78.5, 65.0, 92.2, 31.7, 97.0, 63.0, 90.8, 102.6, 137.3, 187.4, 143.6, 105.8, 140.0, 185.5, 106.4, 78.7, 84.9, 102.4, 91.2, 85.1, 122.0, 139.6, 127.9, 64.1 | N, N, N, N, L, L, S, S, S, S, L, L, L, L, L, L, L, S, S, S, S, N, N, N | 230 | 253 | 710
bayview7481 | 78.5, 65.0, 92.2, 31.7, 97.0, 63.0, 90.8, 102.6, 137.3, 187.4, 143.6, 105.8, 140.0, 185.5, 106.4, 78.7, 84.9, 102.4, 91.2, 85.1, 122.0, 139.6, 127.9, 64.1 | N, N, N, N, L, L, S, S, S, S, L, L, L, L, L, L, L, S, S, S, S, N, N, N | 240 | 264 | 710
bayview7482 | 78.5, 65.0, 92.2, 31.7, 97.0, 63.0, 90.8, 102.6, 137.3, 187.4, 143.6, 105.8, 140.0, 185.5, 106.4, 78.7, 84.9, 102.4, 91.2, 85.1, 122.0, 139.6, 127.9, 64.1 | N, N, N, N, L, L, S, S, S, S, L, L, L, L, L, L, L, S, S, S, S, N, N, N | 250 | 275 | 710
bayview7483 | 78.5, 65.0, 92.2, 31.7, 97.0, 63.0, 90.8, 102.6, 137.3, 187.4, 143.6, 105.8, 140.0, 185.5, 106.4, 78.7, 84.9, 102.4, 91.2, 85.1, 122.0, 139.6, 127.9, 64.1 | N, N, N, N, L, L, S, S, S, S, L, L, L, L, L, L, L, S, S, S, S, N, N, N | 260 | 286 | 710
bayview7484 | 78.5, 65.0, 92.2, 31.7, 97.0, 63.0, 90.8, 102.6, 137.3, 187.4, 143.6, 105.8, 140.0, 185.5, 106.4, 78.7, 84.9, 102.4, 91.2, 85.1, 122.0, 139.6, 127.9, 64.1 | N, N, N, N, L, L, S, S, S, S, L, L, L, L, L, L, L, S, S, S, S, N, N, N | 270 | 297 | 710
bayview7485 | 78.5, 65.0, 92.2, 31.7, 97.0, 63.0, 90.8, 102.6, 137.3, 187.4, 143.6, 105.8, 140.0, 185.5, 106.4, 78.7, 84.9, 102.4, 91.2, 85.1, 122.0, 139.6, 127.9, 64.1 | N, N, N, N, L, L, S, S, S, S, L, L, L, L, L, L, L, S, S, S, S, N, N, N | 280 | 308 | 710
bayview7486 | 78.5, 65.0, 92.2, 31.7, 97.0, 63.0, 90.8, 102.6, 137.3, 187.4, 143.6, 105.8, 140.0, 185.5, 106.4, 78.7, 84.9, 102.4, 91.2, 85.1, 122.0, 139.6, 127.9, 64.1 | N, N, N, N, L, L, S, S, S, S, L, L, L, L, L, L, L, S, S, S, S, N, N, N | 290 | 319 | 710
bayview7487 | 78.5, 65.0, 92.2, 31.7, 97.0, 63.0, 90.8, 102.6, 137.3, 187.4, 143.6, 105.8, 140.0, 185.5, 106.4, 78.7, 84.9, 102.4, 91.2, 85.1, 122.0, 139.6, 127.9, 64.1 | N, N, N, N, L, L, S, S, S, S, L, L, L, L, L, L, L, S, S, S, S, N, N, N | 300 | 330 | 710
bayview7488 | 78.5, 65.0, 92.2, 31.7, 97.0, 63.0, 90.8, 102.6, 137.3, 187.4, 143.6, 105.8, 140.0, 185.5, 106.4, 78.7, 84.9, 102.4, 91.2, 85.1, 122.0, 139.6, 127.9, 64.1 | N, N, N, N, L, L, S, S, S, S, L, L, L, L, L, L, L, S, S, S, S, N, N, N | 50 | 55 | 740
bayview7489 | 78.5, 65.0, 92.2, 31.7, 97.0, 63.0, 90.8, 102.6, 137.3, 187.4, 143.6, 105.8, 140.0, 185.5, 106.4, 78.7, 84.9, 102.4, 91.2, 85.1, 122.0, 139.6, 127.9, 64.1 | N, N, N, N, L, L, S, S, S, S, L, L, L, L, L, L, L, S, S, S, S, N, N, N | 60 | 66 | 740
bayview7490 | 78.5, 65.0, 92.2, 31.7, 97.0, 63.0, 90.8, 102.6, 137.3, 187.4, 143.6, 105.8, 140.0, 185.5, 106.4, 78.7, 84.9, 102.4, 91.2, 85.1, 122.0, 139.6, 127.9, 64.1 | N, N, N, N, L, L, S, S, S, S, L, L, L, L, L, L, L, S, S, S, S, N, N, N | 70 | 77 | 740
bayview7491 | 78.5, 65.0, 92.2, 31.7, 97.0, 63.0, 90.8, 102.6, 137.3, 187.4, 143.6, 105.8, 140.0, 185.5, 106.4, 78.7, 84.9, 102.4, 91.2, 85.1, 122.0, 139.6, 127.9, 64.1 | N, N, N, N, L, L, S, S, S, S, L, L, L, L, L, L, L, S, S, S, S, N, N, N | 80 | 88 | 740
bayview7492 | 78.5, 65.0, 92.2, 31.7, 97.0, 63.0, 90.8, 102.6, 137.3, 187.4, 143.6, 105.8, 140.0, 185.5, 106.4, 78.7, 84.9, 102.4, 91.2, 85.1, 122.0, 139.6, 127.9, 64.1 | N, N, N, N, L, L, S, S, S, S, L, L, L, L, L, L, L, S, S, S, S, N, N, N | 90 | 99 | 740
bayview7493 | 78.5, 65.0, 92.2, 31.7, 97.0, 63.0, 90.8, 102.6, 137.3, 187.4, 143.6, 105.8, 140.0, 185.5, 106.4, 78.7, 84.9, 102.4, 91.2, 85.1, 122.0, 139.6, 127.9, 64.1 | N, N, N, N, L, L, S, S, S, S, L, L, L, L, L, L, L, S, S, S, S, N, N, N | 100 | 110 | 740
bayview7494 | 78.5, 65.0, 92.2, 31.7, 97.0, 63.0, 90.8, 102.6, 137.3, 187.4, 143.6, 105.8, 140.0, 185.5, 106.4, 78.7, 84.9, 102.4, 91.2, 85.1, 122.0, 139.6, 127.9, 64.1 | N, N, N, N, L, L, S, S, S, S, L, L, L, L, L, L, L, S, S, S, S, N, N, N | 110 | 121 | 740
bayview7495 | 78.5, 65.0, 92.2, 31.7, 97.0, 63.0, 90.8, 102.6, 137.3, 187.4, 143.6, 105.8, 140.0, 185.5, 106.4, 78.7, 84.9, 102.4, 91.2, 85.1, 122.0, 139.6, 127.9, 64.1 | N, N, N, N, L, L, S, S, S, S, L, L, L, L, L, L, L, S, S, S, S, N, N, N | 120 | 132 | 740
bayview7496 | 78.5, 65.0, 92.2, 31.7, 97.0, 63.0, 90.8, 102.6, 137.3, 187.4, 143.6, 105.8, 140.0, 185.5, 106.4, 78.7, 84.9, 102.4, 91.2, 85.1, 122.0, 139.6, 127.9, 64.1 | N, N, N, N, L, L, S, S, S, S, L, L, L, L, L, L, L, S, S, S, S, N, N, N | 130 | 143 | 740
bayview7497 | 78.5, 65.0, 92.2, 31.7, 97.0, 63.0, 90.8, 102.6, 137.3, 187.4, 143.6, 105.8, 140.0, 185.5, 106.4, 78.7, 84.9, 102.4, 91.2, 85.1, 122.0, 139.6, 127.9, 64.1 | N, N, N, N, L, L, S, S, S, S, L, L, L, L, L, L, L, S, S, S, S, N, N, N | 140 | 154 | 740
bayview7498 | 78.5, 65.0, 92.2, 31.7, 97.0, 63.0, 90.8, 102.6, 137.3, 187.4, 143.6, 105.8, 140.0, 185.5, 106.4, 78.7, 84.9, 102.4, 91.2, 85.1, 122.0, 139.6, 127.9, 64.1 | N, N, N, N, L, L, S, S, S, S, L, L, L, L, L, L, L, S, S, S, S, N, N, N | 150 | 165 | 740
bayview7499 | 78.5, 65.0, 92.2, 31.7, 97.0, 63.0, 90.8, 102.6, 137.3, 187.4, 143.6, 105.8, 140.0, 185.5, 106.4, 78.7, 84.9, 102.4, 91.2, 85.1, 122.0, 139.6, 127.9, 64.1 | N, N, N, N, L, L, S, S, S, S, L, L, L, L, L, L, L, S, S, S, S, N, N, N | 160 | 176 | 740
bayview7500 | 78.5, 65.0, 92.2, 31.7, 97.0, 63.0, 90.8, 102.6, 137.3, 187.4, 143.6, 105.8, 140.0, 185.5, 106.4, 78.7, 84.9, 102.4, 91.2, 85.1, 122.0, 139.6, 127.9, 64.1 | N, N, N, N, L, L, S, S, S, S, L, L, L, L, L, L, L, S, S, S, S, N, N, N | 170 | 187 | 740
bayview7501 | 78.5, 65.0, 92.2, 31.7, 97.0, 63.0, 90.8, 102.6, 137.3, 187.4, 143.6, 105.8, 140.0, 185.5, 106.4, 78.7, 84.9, 102.4, 91.2, 85.1, 122.0, 139.6, 127.9, 64.1 | N, N, N, N, L, L, S, S, S, S, L, L, L, L, L, L, L, S, S, S, S, N, N, N | 180 | 198 | 740
bayview7502 | 78.5, 65.0, 92.2, 31.7, 97.0, 63.0, 90.8, 102.6, 137.3, 187.4, 143.6, 105.8, 140.0, 185.5, 106.4, 78.7, 84.9, 102.4, 91.2, 85.1, 122.0, 139.6, 127.9, 64.1 | N, N, N, N, L, L, S, S, S, S, L, L, L, L, L, L, L, S, S, S, S, N, N, N | 190 | 209 | 740
bayview7503 | 78.5, 65.0, 92.2, 31.7, 97.0, 63.0, 90.8, 102.6, 137.3, 187.4, 143.6, 105.8, 140.0, 185.5, 106.4, 78.7, 84.9, 102.4, 91.2, 85.1, 122.0, 139.6, 127.9, 64.1 | N, N, N, N, L, L, S, S, S, S, L, L, L, L, L, L, L, S, S, S, S, N, N, N | 200 | 220 | 740
bayview7504 | 78.5, 65.0, 92.2, 31.7, 97.0, 63.0, 90.8, 102.6, 137.3, 187.4, 143.6, 105.8, 140.0, 185.5, 106.4, 78.7, 84.9, 102.4, 91.2, 85.1, 122.0, 139.6, 127.9, 64.1 | N, N, N, N, L, L, S, S, S, S, L, L, L, L, L, L, L, S, S, S, S, N, N, N | 210 | 231 | 740
bayview7505 | 78.5, 65.0, 92.2, 31.7, 97.0, 63.0, 90.8, 102.6, 137.3, 187.4, 143.6, 105.8, 140.0, 185.5, 106.4, 78.7, 84.9, 102.4, 91.2, 85.1, 122.0, 139.6, 127.9, 64.1 | N, N, N, N, L, L, S, S, S, S, L, L, L, L, L, L, L, S, S, S, S, N, N, N | 220 | 242 | 740
bayview7506 | 78.5, 65.0, 92.2, 31.7, 97.0, 63.0, 90.8, 102.6, 137.3, 187.4, 143.6, 105.8, 140.0, 185.5, 106.4, 78.7, 84.9, 102.4, 91.2, 85.1, 122.0, 139.6, 127.9, 64.1 | N, N, N, N, L, L, S, S, S, S, L, L, L, L, L, L, L, S, S, S, S, N, N, N | 230 | 253 | 740
bayview7507 | 78.5, 65.0, 92.2, 31.7, 97.0, 63.0, 90.8, 102.6, 137.3, 187.4, 143.6, 105.8, 140.0, 185.5, 106.4, 78.7, 84.9, 102.4, 91.2, 85.1, 122.0, 139.6, 127.9, 64.1 | N, N, N, N, L, L, S, S, S, S, L, L, L, L, L, L, L, S, S, S, S, N, N, N | 240 | 264 | 740
bayview7508 | 78.5, 65.0, 92.2, 31.7, 97.0, 63.0, 90.8, 102.6, 137.3, 187.4, 143.6, 105.8, 140.0, 185.5, 106.4, 78.7, 84.9, 102.4, 91.2, 85.1, 122.0, 139.6, 127.9, 64.1 | N, N, N, N, L, L, S, S, S, S, L, L, L, L, L, L, L, S, S, S, S, N, N, N | 250 | 275 | 740
bayview7509 | 78.5, 65.0, 92.2, 31.7, 97.0, 63.0, 90.8, 102.6, 137.3, 187.4, 143.6, 105.8, 140.0, 185.5, 106.4, 78.7, 84.9, 102.4, 91.2, 85.1, 122.0, 139.6, 127.9, 64.1 | N, N, N, N, L, L, S, S, S, S, L, L, L, L, L, L, L, S, S, S, S, N, N, N | 260 | 286 | 740
bayview7510 | 78.5, 65.0, 92.2, 31.7, 97.0, 63.0, 90.8, 102.6, 137.3, 187.4, 143.6, 105.8, 140.0, 185.5, 106.4, 78.7, 84.9, 102.4, 91.2, 85.1, 122.0, 139.6, 127.9, 64.1 | N, N, N, N, L, L, S, S, S, S, L, L, L, L, L, L, L, S, S, S, S, N, N, N | 270 | 297 | 740
bayview7511 | 78.5, 65.0, 92.2, 31.7, 97.0, 63.0, 90.8, 102.6, 137.3, 187.4, 143.6, 105.8, 140.0, 185.5, 106.4, 78.7, 84.9, 102.4, 91.2, 85.1, 122.0, 139.6, 127.9, 64.1 | N, N, N, N, L, L, S, S, S, S, L, L, L, L, L, L, L, S, S, S, S, N, N, N | 280 | 308 | 740
bayview7512 | 78.5, 65.0, 92.2, 31.7, 97.0, 63.0, 90.8, 102.6, 137.3, 187.4, 143.6, 105.8, 140.0, 185.5, 106.4, 78.7, 84.9, 102.4, 91.2, 85.1, 122.0, 139.6, 127.9, 64.1 | N, N, N, N, L, L, S, S, S, S, L, L, L, L, L, L, L, S, S, S, S, N, N, N | 290 | 319 | 740
bayview7513 | 78.5, 65.0, 92.2, 31.7, 97.0, 63.0, 90.8, 102.6, 137.3, 187.4, 143.6, 105.8, 140.0, 185.5, 106.4, 78.7, 84.9, 102.4, 91.2, 85.1, 122.0, 139.6, 127.9, 64.1 | N, N, N, N, L, L, S, S, S, S, L, L, L, L, L, L, L, S, S, S, S, N, N, N | 300 | 330 | 740
bayview7514 | 78.5, 65.0, 92.2, 31.7, 97.0, 63.0, 90.8, 102.6, 137.3, 187.4, 143.6, 105.8, 140.0, 185.5, 106.4, 78.7, 84.9, 102.4, 91.2, 85.1, 122.0, 139.6, 127.9, 64.1 | N, N, N, N, L, L, S, S, S, S, L, L, L, L, L, L, L, S, S, S, S, N, N, N | 50 | 55 | 770
bayview7515 | 78.5, 65.0, 92.2, 31.7, 97.0, 63.0, 90.8, 102.6, 137.3, 187.4, 143.6, 105.8, 140.0, 185.5, 106.4, 78.7, 84.9, 102.4, 91.2, 85.1, 122.0, 139.6, 127.9, 64.1 | N, N, N, N, L, L, S, S, S, S, L, L, L, L, L, L, L, S, S, S, S, N, N, N | 60 | 66 | 770
bayview7516 | 78.5, 65.0, 92.2, 31.7, 97.0, 63.0, 90.8, 102.6, 137.3, 187.4, 143.6, 105.8, 140.0, 185.5, 106.4, 78.7, 84.9, 102.4, 91.2, 85.1, 122.0, 139.6, 127.9, 64.1 | N, N, N, N, L, L, S, S, S, S, L, L, L, L, L, L, L, S, S, S, S, N, N, N | 70 | 77 | 770
bayview7517 | 78.5, 65.0, 92.2, 31.7, 97.0, 63.0, 90.8, 102.6, 137.3, 187.4, 143.6, 105.8, 140.0, 185.5, 106.4, 78.7, 84.9, 102.4, 91.2, 85.1, 122.0, 139.6, 127.9, 64.1 | N, N, N, N, L, L, S, S, S, S, L, L, L, L, L, L, L, S, S, S, S, N, N, N | 80 | 88 | 770
bayview7518 | 78.5, 65.0, 92.2, 31.7, 97.0, 63.0, 90.8, 102.6, 137.3, 187.4, 143.6, 105.8, 140.0, 185.5, 106.4, 78.7, 84.9, 102.4, 91.2, 85.1, 122.0, 139.6, 127.9, 64.1 | N, N, N, N, L, L, S, S, S, S, L, L, L, L, L, L, L, S, S, S, S, N, N, N | 90 | 99 | 770
bayview7519 | 78.5, 65.0, 92.2, 31.7, 97.0, 63.0, 90.8, 102.6, 137.3, 187.4, 143.6, 105.8, 140.0, 185.5, 106.4, 78.7, 84.9, 102.4, 91.2, 85.1, 122.0, 139.6, 127.9, 64.1 | N, N, N, N, L, L, S, S, S, S, L, L, L, L, L, L, L, S, S, S, S, N, N, N | 100 | 110 | 770
bayview7520 | 78.5, 65.0, 92.2, 31.7, 97.0, 63.0, 90.8, 102.6, 137.3, 187.4, 143.6, 105.8, 140.0, 185.5, 106.4, 78.7, 84.9, 102.4, 91.2, 85.1, 122.0, 139.6, 127.9, 64.1 | N, N, N, N, L, L, S, S, S, S, L, L, L, L, L, L, L, S, S, S, S, N, N, N | 110 | 121 | 770
bayview7521 | 78.5, 65.0, 92.2, 31.7, 97.0, 63.0, 90.8, 102.6, 137.3, 187.4, 143.6, 105.8, 140.0, 185.5, 106.4, 78.7, 84.9, 102.4, 91.2, 85.1, 122.0, 139.6, 127.9, 64.1 | N, N, N, N, L, L, S, S, S, S, L, L, L, L, L, L, L, S, S, S, S, N, N, N | 120 | 132 | 770
bayview7522 | 78.5, 65.0, 92.2, 31.7, 97.0, 63.0, 90.8, 102.6, 137.3, 187.4, 143.6, 105.8, 140.0, 185.5, 106.4, 78.7, 84.9, 102.4, 91.2, 85.1, 122.0, 139.6, 127.9, 64.1 | N, N, N, N, L, L, S, S, S, S, L, L, L, L, L, L, L, S, S, S, S, N, N, N | 130 | 143 | 770
bayview7523 | 78.5, 65.0, 92.2, 31.7, 97.0, 63.0, 90.8, 102.6, 137.3, 187.4, 143.6, 105.8, 140.0, 185.5, 106.4, 78.7, 84.9, 102.4, 91.2, 85.1, 122.0, 139.6, 127.9, 64.1 | N, N, N, N, L, L, S, S, S, S, L, L, L, L, L, L, L, S, S, S, S, N, N, N | 140 | 154 | 770
bayview7524 | 78.5, 65.0, 92.2, 31.7, 97.0, 63.0, 90.8, 102.6, 137.3, 187.4, 143.6, 105.8, 140.0, 185.5, 106.4, 78.7, 84.9, 102.4, 91.2, 85.1, 122.0, 139.6, 127.9, 64.1 | N, N, N, N, L, L, S, S, S, S, L, L, L, L, L, L, L, S, S, S, S, N, N, N | 150 | 165 | 770
bayview7525 | 78.5, 65.0, 92.2, 31.7, 97.0, 63.0, 90.8, 102.6, 137.3, 187.4, 143.6, 105.8, 140.0, 185.5, 106.4, 78.7, 84.9, 102.4, 91.2, 85.1, 122.0, 139.6, 127.9, 64.1 | N, N, N, N, L, L, S, S, S, S, L, L, L, L, L, L, L, S, S, S, S, N, N, N | 160 | 176 | 770
bayview7526 | 78.5, 65.0, 92.2, 31.7, 97.0, 63.0, 90.8, 102.6, 137.3, 187.4, 143.6, 105.8, 140.0, 185.5, 106.4, 78.7, 84.9, 102.4, 91.2, 85.1, 122.0, 139.6, 127.9, 64.1 | N, N, N, N, L, L, S, S, S, S, L, L, L, L, L, L, L, S, S, S, S, N, N, N | 170 | 187 | 770
bayview7527 | 78.5, 65.0, 92.2, 31.7, 97.0, 63.0, 90.8, 102.6, 137.3, 187.4, 143.6, 105.8, 140.0, 185.5, 106.4, 78.7, 84.9, 102.4, 91.2, 85.1, 122.0, 139.6, 127.9, 64.1 | N, N, N, N, L, L, S, S, S, S, L, L, L, L, L, L, L, S, S, S, S, N, N, N | 180 | 198 | 770
bayview7528 | 78.5, 65.0, 92.2, 31.7, 97.0, 63.0, 90.8, 102.6, 137.3, 187.4, 143.6, 105.8, 140.0, 185.5, 106.4, 78.7, 84.9, 102.4, 91.2, 85.1, 122.0, 139.6, 127.9, 64.1 | N, N, N, N, L, L, S, S, S, S, L, L, L, L, L, L, L, S, S, S, S, N, N, N | 190 | 209 | 770
bayview7529 | 78.5, 65.0, 92.2, 31.7, 97.0, 63.0, 90.8, 102.6, 137.3, 187.4, 143.6, 105.8, 140.0, 185.5, 106.4, 78.7, 84.9, 102.4, 91.2, 85.1, 122.0, 139.6, 127.9, 64.1 | N, N, N, N, L, L, S, S, S, S, L, L, L, L, L, L, L, S, S, S, S, N, N, N | 200 | 220 | 770
bayview7530 | 78.5, 65.0, 92.2, 31.7, 97.0, 63.0, 90.8, 102.6, 137.3, 187.4, 143.6, 105.8, 140.0, 185.5, 106.4, 78.7, 84.9, 102.4, 91.2, 85.1, 122.0, 139.6, 127.9, 64.1 | N, N, N, N, L, L, S, S, S, S, L, L, L, L, L, L, L, S, S, S, S, N, N, N | 210 | 231 | 770
bayview7531 | 78.5, 65.0, 92.2, 31.7, 97.0, 63.0, 90.8, 102.6, 137.3, 187.4, 143.6, 105.8, 140.0, 185.5, 106.4, 78.7, 84.9, 102.4, 91.2, 85.1, 122.0, 139.6, 127.9, 64.1 | N, N, N, N, L, L, S, S, S, S, L, L, L, L, L, L, L, S, S, S, S, N, N, N | 220 | 242 | 770
bayview7532 | 78.5, 65.0, 92.2, 31.7, 97.0, 63.0, 90.8, 102.6, 137.3, 187.4, 143.6, 105.8, 140.0, 185.5, 106.4, 78.7, 84.9, 102.4, 91.2, 85.1, 122.0, 139.6, 127.9, 64.1 | N, N, N, N, L, L, S, S, S, S, L, L, L, L, L, L, L, S, S, S, S, N, N, N | 230 | 253 | 770
bayview7533 | 78.5, 65.0, 92.2, 31.7, 97.0, 63.0, 90.8, 102.6, 137.3, 187.4, 143.6, 105.8, 140.0, 185.5, 106.4, 78.7, 84.9, 102.4, 91.2, 85.1, 122.0, 139.6, 127.9, 64.1 | N, N, N, N, L, L, S, S, S, S, L, L, L, L, L, L, L, S, S, S, S, N, N, N | 240 | 264 | 770
bayview7534 | 78.5, 65.0, 92.2, 31.7, 97.0, 63.0, 90.8, 102.6, 137.3, 187.4, 143.6, 105.8, 140.0, 185.5, 106.4, 78.7, 84.9, 102.4, 91.2, 85.1, 122.0, 139.6, 127.9, 64.1 | N, N, N, N, L, L, S, S, S, S, L, L, L, L, L, L, L, S, S, S, S, N, N, N | 250 | 275 | 770
bayview7535 | 78.5, 65.0, 92.2, 31.7, 97.0, 63.0, 90.8, 102.6, 137.3, 187.4, 143.6, 105.8, 140.0, 185.5, 106.4, 78.7, 84.9, 102.4, 91.2, 85.1, 122.0, 139.6, 127.9, 64.1 | N, N, N, N, L, L, S, S, S, S, L, L, L, L, L, L, L, S, S, S, S, N, N, N | 260 | 286 | 770
bayview7536 | 78.5, 65.0, 92.2, 31.7, 97.0, 63.0, 90.8, 102.6, 137.3, 187.4, 143.6, 105.8, 140.0, 185.5, 106.4, 78.7, 84.9, 102.4, 91.2, 85.1, 122.0, 139.6, 127.9, 64.1 | N, N, N, N, L, L, S, S, S, S, L, L, L, L, L, L, L, S, S, S, S, N, N, N | 270 | 297 | 770
bayview7537 | 78.5, 65.0, 92.2, 31.7, 97.0, 63.0, 90.8, 102.6, 137.3, 187.4, 143.6, 105.8, 140.0, 185.5, 106.4, 78.7, 84.9, 102.4, 91.2, 85.1, 122.0, 139.6, 127.9, 64.1 | N, N, N, N, L, L, S, S, S, S, L, L, L, L, L, L, L, S, S, S, S, N, N, N | 280 | 308 | 770
bayview7538 | 78.5, 65.0, 92.2, 31.7, 97.0, 63.0, 90.8, 102.6, 137.3, 187.4, 143.6, 105.8, 140.0, 185.5, 106.4, 78.7, 84.9, 102.4, 91.2, 85.1, 122.0, 139.6, 127.9, 64.1 | N, N, N, N, L, L, S, S, S, S, L, L, L, L, L, L, L, S, S, S, S, N, N, N | 290 | 319 | 770
bayview7539 | 78.5, 65.0, 92.2, 31.7, 97.0, 63.0, 90.8, 102.6, 137.3, 187.4, 143.6, 105.8, 140.0, 185.5, 106.4, 78.7, 84.9, 102.4, 91.2, 85.1, 122.0, 139.6, 127.9, 64.1 | N, N, N, N, L, L, S, S, S, S, L, L, L, L, L, L, L, S, S, S, S, N, N, N | 300 | 330 | 770
bayview7540 | 78.5, 65.0, 92.2, 31.7, 97.0, 63.0, 90.8, 102.6, 137.3, 187.4, 143.6, 105.8, 140.0, 185.5, 106.4, 78.7, 84.9, 102.4, 91.2, 85.1, 122.0, 139.6, 127.9, 64.1 | N, N, N, N, L, L, S, S, S, S, L, L, L, L, L, L, L, S, S, S, S, N, N, N | 50 | 55 | 800
bayview7541 | 78.5, 65.0, 92.2, 31.7, 97.0, 63.0, 90.8, 102.6, 137.3, 187.4, 143.6, 105.8, 140.0, 185.5, 106.4, 78.7, 84.9, 102.4, 91.2, 85.1, 122.0, 139.6, 127.9, 64.1 | N, N, N, N, L, L, S, S, S, S, L, L, L, L, L, L, L, S, S, S, S, N, N, N | 60 | 66 | 800
bayview7542 | 78.5, 65.0, 92.2, 31.7, 97.0, 63.0, 90.8, 102.6, 137.3, 187.4, 143.6, 105.8, 140.0, 185.5, 106.4, 78.7, 84.9, 102.4, 91.2, 85.1, 122.0, 139.6, 127.9, 64.1 | N, N, N, N, L, L, S, S, S, S, L, L, L, L, L, L, L, S, S, S, S, N, N, N | 70 | 77 | 800
bayview7543 | 78.5, 65.0, 92.2, 31.7, 97.0, 63.0, 90.8, 102.6, 137.3, 187.4, 143.6, 105.8, 140.0, 185.5, 106.4, 78.7, 84.9, 102.4, 91.2, 85.1, 122.0, 139.6, 127.9, 64.1 | N, N, N, N, L, L, S, S, S, S, L, L, L, L, L, L, L, S, S, S, S, N, N, N | 80 | 88 | 800
bayview7544 | 78.5, 65.0, 92.2, 31.7, 97.0, 63.0, 90.8, 102.6, 137.3, 187.4, 143.6, 105.8, 140.0, 185.5, 106.4, 78.7, 84.9, 102.4, 91.2, 85.1, 122.0, 139.6, 127.9, 64.1 | N, N, N, N, L, L, S, S, S, S, L, L, L, L, L, L, L, S, S, S, S, N, N, N | 90 | 99 | 800
bayview7545 | 78.5, 65.0, 92.2, 31.7, 97.0, 63.0, 90.8, 102.6, 137.3, 187.4, 143.6, 105.8, 140.0, 185.5, 106.4, 78.7, 84.9, 102.4, 91.2, 85.1, 122.0, 139.6, 127.9, 64.1 | N, N, N, N, L, L, S, S, S, S, L, L, L, L, L, L, L, S, S, S, S, N, N, N | 100 | 110 | 800
bayview7546 | 78.5, 65.0, 92.2, 31.7, 97.0, 63.0, 90.8, 102.6, 137.3, 187.4, 143.6, 105.8, 140.0, 185.5, 106.4, 78.7, 84.9, 102.4, 91.2, 85.1, 122.0, 139.6, 127.9, 64.1 | N, N, N, N, L, L, S, S, S, S, L, L, L, L, L, L, L, S, S, S, S, N, N, N | 110 | 121 | 800
bayview7547 | 78.5, 65.0, 92.2, 31.7, 97.0, 63.0, 90.8, 102.6, 137.3, 187.4, 143.6, 105.8, 140.0, 185.5, 106.4, 78.7, 84.9, 102.4, 91.2, 85.1, 122.0, 139.6, 127.9, 64.1 | N, N, N, N, L, L, S, S, S, S, L, L, L, L, L, L, L, S, S, S, S, N, N, N | 120 | 132 | 800
bayview7548 | 78.5, 65.0, 92.2, 31.7, 97.0, 63.0, 90.8, 102.6, 137.3, 187.4, 143.6, 105.8, 140.0, 185.5, 106.4, 78.7, 84.9, 102.4, 91.2, 85.1, 122.0, 139.6, 127.9, 64.1 | N, N, N, N, L, L, S, S, S, S, L, L, L, L, L, L, L, S, S, S, S, N, N, N | 130 | 143 | 800
bayview7549 | 78.5, 65.0, 92.2, 31.7, 97.0, 63.0, 90.8, 102.6, 137.3, 187.4, 143.6, 105.8, 140.0, 185.5, 106.4, 78.7, 84.9, 102.4, 91.2, 85.1, 122.0, 139.6, 127.9, 64.1 | N, N, N, N, L, L, S, S, S, S, L, L, L, L, L, L, L, S, S, S, S, N, N, N | 140 | 154 | 800
bayview7550 | 78.5, 65.0, 92.2, 31.7, 97.0, 63.0, 90.8, 102.6, 137.3, 187.4, 143.6, 105.8, 140.0, 185.5, 106.4, 78.7, 84.9, 102.4, 91.2, 85.1, 122.0, 139.6, 127.9, 64.1 | N, N, N, N, L, L, S, S, S, S, L, L, L, L, L, L, L, S, S, S, S, N, N, N | 150 | 165 | 800
bayview7551 | 78.5, 65.0, 92.2, 31.7, 97.0, 63.0, 90.8, 102.6, 137.3, 187.4, 143.6, 105.8, 140.0, 185.5, 106.4, 78.7, 84.9, 102.4, 91.2, 85.1, 122.0, 139.6, 127.9, 64.1 | N, N, N, N, L, L, S, S, S, S, L, L, L, L, L, L, L, S, S, S, S, N, N, N | 160 | 176 | 800
bayview7552 | 78.5, 65.0, 92.2, 31.7, 97.0, 63.0, 90.8, 102.6, 137.3, 187.4, 143.6, 105.8, 140.0, 185.5, 106.4, 78.7, 84.9, 102.4, 91.2, 85.1, 122.0, 139.6, 127.9, 64.1 | N, N, N, N, L, L, S, S, S, S, L, L, L, L, L, L, L, S, S, S, S, N, N, N | 170 | 187 | 800
bayview7553 | 78.5, 65.0, 92.2, 31.7, 97.0, 63.0, 90.8, 102.6, 137.3, 187.4, 143.6, 105.8, 140.0, 185.5, 106.4, 78.7, 84.9, 102.4, 91.2, 85.1, 122.0, 139.6, 127.9, 64.1 | N, N, N, N, L, L, S, S, S, S, L, L, L, L, L, L, L, S, S, S, S, N, N, N | 180 | 198 | 800
bayview7554 | 78.5, 65.0, 92.2, 31.7, 97.0, 63.0, 90.8, 102.6, 137.3, 187.4, 143.6, 105.8, 140.0, 185.5, 106.4, 78.7, 84.9, 102.4, 91.2, 85.1, 122.0, 139.6, 127.9, 64.1 | N, N, N, N, L, L, S, S, S, S, L, L, L, L, L, L, L, S, S, S, S, N, N, N | 190 | 209 | 800
bayview7555 | 78.5, 65.0, 92.2, 31.7, 97.0, 63.0, 90.8, 102.6, 137.3, 187.4, 143.6, 105.8, 140.0, 185.5, 106.4, 78.7, 84.9, 102.4, 91.2, 85.1, 122.0, 139.6, 127.9, 64.1 | N, N, N, N, L, L, S, S, S, S, L, L, L, L, L, L, L, S, S, S, S, N, N, N | 200 | 220 | 800
bayview7556 | 78.5, 65.0, 92.2, 31.7, 97.0, 63.0, 90.8, 102.6, 137.3, 187.4, 143.6, 105.8, 140.0, 185.5, 106.4, 78.7, 84.9, 102.4, 91.2, 85.1, 122.0, 139.6, 127.9, 64.1 | N, N, N, N, L, L, S, S, S, S, L, L, L, L, L, L, L, S, S, S, S, N, N, N | 210 | 231 | 800
bayview7557 | 78.5, 65.0, 92.2, 31.7, 97.0, 63.0, 90.8, 102.6, 137.3, 187.4, 143.6, 105.8, 140.0, 185.5, 106.4, 78.7, 84.9, 102.4, 91.2, 85.1, 122.0, 139.6, 127.9, 64.1 | N, N, N, N, L, L, S, S, S, S, L, L, L, L, L, L, L, S, S, S, S, N, N, N | 220 | 242 | 800
bayview7558 | 78.5, 65.0, 92.2, 31.7, 97.0, 63.0, 90.8, 102.6, 137.3, 187.4, 143.6, 105.8, 140.0, 185.5, 106.4, 78.7, 84.9, 102.4, 91.2, 85.1, 122.0, 139.6, 127.9, 64.1 | N, N, N, N, L, L, S, S, S, S, L, L, L, L, L, L, L, S, S, S, S, N, N, N | 230 | 253 | 800
bayview7559 | 78.5, 65.0, 92.2, 31.7, 97.0, 63.0, 90.8, 102.6, 137.3, 187.4, 143.6, 105.8, 140.0, 185.5, 106.4, 78.7, 84.9, 102.4, 91.2, 85.1, 122.0, 139.6, 127.9, 64.1 | N, N, N, N, L, L, S, S, S, S, L, L, L, L, L, L, L, S, S, S, S, N, N, N | 240 | 264 | 800
bayview7560 | 78.5, 65.0, 92.2, 31.7, 97.0, 63.0, 90.8, 102.6, 137.3, 187.4, 143.6, 105.8, 140.0, 185.5, 106.4, 78.7, 84.9, 102.4, 91.2, 85.1, 122.0, 139.6, 127.9, 64.1 | N, N, N, N, L, L, S, S, S, S, L, L, L, L, L, L, L, S, S, S, S, N, N, N | 250 | 275 | 800
bayview7561 | 78.5, 65.0, 92.2, 31.7, 97.0, 63.0, 90.8, 102.6, 137.3, 187.4, 143.6, 105.8, 140.0, 185.5, 106.4, 78.7, 84.9, 102.4, 91.2, 85.1, 122.0, 139.6, 127.9, 64.1 | N, N, N, N, L, L, S, S, S, S, L, L, L, L, L, L, L, S, S, S, S, N, N, N | 260 | 286 | 800
bayview7562 | 78.5, 65.0, 92.2, 31.7, 97.0, 63.0, 90.8, 102.6, 137.3, 187.4, 143.6, 105.8, 140.0, 185.5, 106.4, 78.7, 84.9, 102.4, 91.2, 85.1, 122.0, 139.6, 127.9, 64.1 | N, N, N, N, L, L, S, S, S, S, L, L, L, L, L, L, L, S, S, S, S, N, N, N | 270 | 297 | 800
bayview7563 | 78.5, 65.0, 92.2, 31.7, 97.0, 63.0, 90.8, 102.6, 137.3, 187.4, 143.6, 105.8, 140.0, 185.5, 106.4, 78.7, 84.9, 102.4, 91.2, 85.1, 122.0, 139.6, 127.9, 64.1 | N, N, N, N, L, L, S, S, S, S, L, L, L, L, L, L, L, S, S, S, S, N, N, N | 280 | 308 | 800
bayview7564 | 78.5, 65.0, 92.2, 31.7, 97.0, 63.0, 90.8, 102.6, 137.3, 187.4, 143.6, 105.8, 140.0, 185.5, 106.4, 78.7, 84.9, 102.4, 91.2, 85.1, 122.0, 139.6, 127.9, 64.1 | N, N, N, N, L, L, S, S, S, S, L, L, L, L, L, L, L, S, S, S, S, N, N, N | 290 | 319 | 800
bayview7565 | 78.5, 65.0, 92.2, 31.7, 97.0, 63.0, 90.8, 102.6, 137.3, 187.4, 143.6, 105.8, 140.0, 185.5, 106.4, 78.7, 84.9, 102.4, 91.2, 85.1, 122.0, 139.6, 127.9, 64.1 | N, N, N, N, L, L, S, S, S, S, L, L, L, L, L, L, L, S, S, S, S, N, N, N | 300 | 330 | 800
bayview7566 | 78.5, 65.0, 92.2, 31.7, 97.0, 63.0, 90.8, 102.6, 137.3, 187.4, 143.6, 105.8, 140.0, 185.5, 106.4, 78.7, 84.9, 102.4, 91.2, 85.1, 122.0, 139.6, 127.9, 64.1 | N, N, N, N, L, L, S, S, S, S, L, L, L, L, L, L, L, S, S, S, S, N, N, N | 50 | 55 | 830
bayview7567 | 78.5, 65.0, 92.2, 31.7, 97.0, 63.0, 90.8, 102.6, 137.3, 187.4, 143.6, 105.8, 140.0, 185.5, 106.4, 78.7, 84.9, 102.4, 91.2, 85.1, 122.0, 139.6, 127.9, 64.1 | N, N, N, N, L, L, S, S, S, S, L, L, L, L, L, L, L, S, S, S, S, N, N, N | 60 | 66 | 830
bayview7568 | 78.5, 65.0, 92.2, 31.7, 97.0, 63.0, 90.8, 102.6, 137.3, 187.4, 143.6, 105.8, 140.0, 185.5, 106.4, 78.7, 84.9, 102.4, 91.2, 85.1, 122.0, 139.6, 127.9, 64.1 | N, N, N, N, L, L, S, S, S, S, L, L, L, L, L, L, L, S, S, S, S, N, N, N | 70 | 77 | 830
bayview7569 | 78.5, 65.0, 92.2, 31.7, 97.0, 63.0, 90.8, 102.6, 137.3, 187.4, 143.6, 105.8, 140.0, 185.5, 106.4, 78.7, 84.9, 102.4, 91.2, 85.1, 122.0, 139.6, 127.9, 64.1 | N, N, N, N, L, L, S, S, S, S, L, L, L, L, L, L, L, S, S, S, S, N, N, N | 80 | 88 | 830
bayview7570 | 78.5, 65.0, 92.2, 31.7, 97.0, 63.0, 90.8, 102.6, 137.3, 187.4, 143.6, 105.8, 140.0, 185.5, 106.4, 78.7, 84.9, 102.4, 91.2, 85.1, 122.0, 139.6, 127.9, 64.1 | N, N, N, N, L, L, S, S, S, S, L, L, L, L, L, L, L, S, S, S, S, N, N, N | 90 | 99 | 830
bayview7571 | 78.5, 65.0, 92.2, 31.7, 97.0, 63.0, 90.8, 102.6, 137.3, 187.4, 143.6, 105.8, 140.0, 185.5, 106.4, 78.7, 84.9, 102.4, 91.2, 85.1, 122.0, 139.6, 127.9, 64.1 | N, N, N, N, L, L, S, S, S, S, L, L, L, L, L, L, L, S, S, S, S, N, N, N | 100 | 110 | 830
bayview7572 | 78.5, 65.0, 92.2, 31.7, 97.0, 63.0, 90.8, 102.6, 137.3, 187.4, 143.6, 105.8, 140.0, 185.5, 106.4, 78.7, 84.9, 102.4, 91.2, 85.1, 122.0, 139.6, 127.9, 64.1 | N, N, N, N, L, L, S, S, S, S, L, L, L, L, L, L, L, S, S, S, S, N, N, N | 110 | 121 | 830
bayview7573 | 78.5, 65.0, 92.2, 31.7, 97.0, 63.0, 90.8, 102.6, 137.3, 187.4, 143.6, 105.8, 140.0, 185.5, 106.4, 78.7, 84.9, 102.4, 91.2, 85.1, 122.0, 139.6, 127.9, 64.1 | N, N, N, N, L, L, S, S, S, S, L, L, L, L, L, L, L, S, S, S, S, N, N, N | 120 | 132 | 830
bayview7574 | 78.5, 65.0, 92.2, 31.7, 97.0, 63.0, 90.8, 102.6, 137.3, 187.4, 143.6, 105.8, 140.0, 185.5, 106.4, 78.7, 84.9, 102.4, 91.2, 85.1, 122.0, 139.6, 127.9, 64.1 | N, N, N, N, L, L, S, S, S, S, L, L, L, L, L, L, L, S, S, S, S, N, N, N | 130 | 143 | 830
bayview7575 | 78.5, 65.0, 92.2, 31.7, 97.0, 63.0, 90.8, 102.6, 137.3, 187.4, 143.6, 105.8, 140.0, 185.5, 106.4, 78.7, 84.9, 102.4, 91.2, 85.1, 122.0, 139.6, 127.9, 64.1 | N, N, N, N, L, L, S, S, S, S, L, L, L, L, L, L, L, S, S, S, S, N, N, N | 140 | 154 | 830
bayview7576 | 78.5, 65.0, 92.2, 31.7, 97.0, 63.0, 90.8, 102.6, 137.3, 187.4, 143.6, 105.8, 140.0, 185.5, 106.4, 78.7, 84.9, 102.4, 91.2, 85.1, 122.0, 139.6, 127.9, 64.1 | N, N, N, N, L, L, S, S, S, S, L, L, L, L, L, L, L, S, S, S, S, N, N, N | 150 | 165 | 830
bayview7577 | 78.5, 65.0, 92.2, 31.7, 97.0, 63.0, 90.8, 102.6, 137.3, 187.4, 143.6, 105.8, 140.0, 185.5, 106.4, 78.7, 84.9, 102.4, 91.2, 85.1, 122.0, 139.6, 127.9, 64.1 | N, N, N, N, L, L, S, S, S, S, L, L, L, L, L, L, L, S, S, S, S, N, N, N | 160 | 176 | 830
bayview7578 | 78.5, 65.0, 92.2, 31.7, 97.0, 63.0, 90.8, 102.6, 137.3, 187.4, 143.6, 105.8, 140.0, 185.5, 106.4, 78.7, 84.9, 102.4, 91.2, 85.1, 122.0, 139.6, 127.9, 64.1 | N, N, N, N, L, L, S, S, S, S, L, L, L, L, L, L, L, S, S, S, S, N, N, N | 170 | 187 | 830
bayview7579 | 78.5, 65.0, 92.2, 31.7, 97.0, 63.0, 90.8, 102.6, 137.3, 187.4, 143.6, 105.8, 140.0, 185.5, 106.4, 78.7, 84.9, 102.4, 91.2, 85.1, 122.0, 139.6, 127.9, 64.1 | N, N, N, N, L, L, S, S, S, S, L, L, L, L, L, L, L, S, S, S, S, N, N, N | 180 | 198 | 830
bayview7580 | 78.5, 65.0, 92.2, 31.7, 97.0, 63.0, 90.8, 102.6, 137.3, 187.4, 143.6, 105.8, 140.0, 185.5, 106.4, 78.7, 84.9, 102.4, 91.2, 85.1, 122.0, 139.6, 127.9, 64.1 | N, N, N, N, L, L, S, S, S, S, L, L, L, L, L, L, L, S, S, S, S, N, N, N | 190 | 209 | 830
bayview7581 | 78.5, 65.0, 92.2, 31.7, 97.0, 63.0, 90.8, 102.6, 137.3, 187.4, 143.6, 105.8, 140.0, 185.5, 106.4, 78.7, 84.9, 102.4, 91.2, 85.1, 122.0, 139.6, 127.9, 64.1 | N, N, N, N, L, L, S, S, S, S, L, L, L, L, L, L, L, S, S, S, S, N, N, N | 200 | 220 | 830
bayview7582 | 78.5, 65.0, 92.2, 31.7, 97.0, 63.0, 90.8, 102.6, 137.3, 187.4, 143.6, 105.8, 140.0, 185.5, 106.4, 78.7, 84.9, 102.4, 91.2, 85.1, 122.0, 139.6, 127.9, 64.1 | N, N, N, N, L, L, S, S, S, S, L, L, L, L, L, L, L, S, S, S, S, N, N, N | 210 | 231 | 830
bayview7583 | 78.5, 65.0, 92.2, 31.7, 97.0, 63.0, 90.8, 102.6, 137.3, 187.4, 143.6, 105.8, 140.0, 185.5, 106.4, 78.7, 84.9, 102.4, 91.2, 85.1, 122.0, 139.6, 127.9, 64.1 | N, N, N, N, L, L, S, S, S, S, L, L, L, L, L, L, L, S, S, S, S, N, N, N | 220 | 242 | 830
bayview7584 | 78.5, 65.0, 92.2, 31.7, 97.0, 63.0, 90.8, 102.6, 137.3, 187.4, 143.6, 105.8, 140.0, 185.5, 106.4, 78.7, 84.9, 102.4, 91.2, 85.1, 122.0, 139.6, 127.9, 64.1 | N, N, N, N, L, L, S, S, S, S, L, L, L, L, L, L, L, S, S, S, S, N, N, N | 230 | 253 | 830
bayview7585 | 78.5, 65.0, 92.2, 31.7, 97.0, 63.0, 90.8, 102.6, 137.3, 187.4, 143.6, 105.8, 140.0, 185.5, 106.4, 78.7, 84.9, 102.4, 91.2, 85.1, 122.0, 139.6, 127.9, 64.1 | N, N, N, N, L, L, S, S, S, S, L, L, L, L, L, L, L, S, S, S, S, N, N, N | 240 | 264 | 830
bayview7586 | 78.5, 65.0, 92.2, 31.7, 97.0, 63.0, 90.8, 102.6, 137.3, 187.4, 143.6, 105.8, 140.0, 185.5, 106.4, 78.7, 84.9, 102.4, 91.2, 85.1, 122.0, 139.6, 127.9, 64.1 | N, N, N, N, L, L, S, S, S, S, L, L, L, L, L, L, L, S, S, S, S, N, N, N | 250 | 275 | 830
bayview7587 | 78.5, 65.0, 92.2, 31.7, 97.0, 63.0, 90.8, 102.6, 137.3, 187.4, 143.6, 105.8, 140.0, 185.5, 106.4, 78.7, 84.9, 102.4, 91.2, 85.1, 122.0, 139.6, 127.9, 64.1 | N, N, N, N, L, L, S, S, S, S, L, L, L, L, L, L, L, S, S, S, S, N, N, N | 260 | 286 | 830
bayview7588 | 78.5, 65.0, 92.2, 31.7, 97.0, 63.0, 90.8, 102.6, 137.3, 187.4, 143.6, 105.8, 140.0, 185.5, 106.4, 78.7, 84.9, 102.4, 91.2, 85.1, 122.0, 139.6, 127.9, 64.1 | N, N, N, N, L, L, S, S, S, S, L, L, L, L, L, L, L, S, S, S, S, N, N, N | 270 | 297 | 830
bayview7589 | 78.5, 65.0, 92.2, 31.7, 97.0, 63.0, 90.8, 102.6, 137.3, 187.4, 143.6, 105.8, 140.0, 185.5, 106.4, 78.7, 84.9, 102.4, 91.2, 85.1, 122.0, 139.6, 127.9, 64.1 | N, N, N, N, L, L, S, S, S, S, L, L, L, L, L, L, L, S, S, S, S, N, N, N | 280 | 308 | 830
bayview7590 | 78.5, 65.0, 92.2, 31.7, 97.0, 63.0, 90.8, 102.6, 137.3, 187.4, 143.6, 105.8, 140.0, 185.5, 106.4, 78.7, 84.9, 102.4, 91.2, 85.1, 122.0, 139.6, 127.9, 64.1 | N, N, N, N, L, L, S, S, S, S, L, L, L, L, L, L, L, S, S, S, S, N, N, N | 290 | 319 | 830
bayview7591 | 78.5, 65.0, 92.2, 31.7, 97.0, 63.0, 90.8, 102.6, 137.3, 187.4, 143.6, 105.8, 140.0, 185.5, 106.4, 78.7, 84.9, 102.4, 91.2, 85.1, 122.0, 139.6, 127.9, 64.1 | N, N, N, N, L, L, S, S, S, S, L, L, L, L, L, L, L, S, S, S, S, N, N, N | 300 | 330 | 830
bayview7592 | 78.5, 65.0, 92.2, 31.7, 97.0, 63.0, 90.8, 102.6, 137.3, 187.4, 143.6, 105.8, 140.0, 185.5, 106.4, 78.7, 84.9, 102.4, 91.2, 85.1, 122.0, 139.6, 127.9, 64.1 | N, N, N, N, L, L, S, S, S, S, L, L, L, L, L, L, L, S, S, S, S, N, N, N | 50 | 55 | 860
bayview7593 | 78.5, 65.0, 92.2, 31.7, 97.0, 63.0, 90.8, 102.6, 137.3, 187.4, 143.6, 105.8, 140.0, 185.5, 106.4, 78.7, 84.9, 102.4, 91.2, 85.1, 122.0, 139.6, 127.9, 64.1 | N, N, N, N, L, L, S, S, S, S, L, L, L, L, L, L, L, S, S, S, S, N, N, N | 60 | 66 | 860
bayview7594 | 78.5, 65.0, 92.2, 31.7, 97.0, 63.0, 90.8, 102.6, 137.3, 187.4, 143.6, 105.8, 140.0, 185.5, 106.4, 78.7, 84.9, 102.4, 91.2, 85.1, 122.0, 139.6, 127.9, 64.1 | N, N, N, N, L, L, S, S, S, S, L, L, L, L, L, L, L, S, S, S, S, N, N, N | 70 | 77 | 860
bayview7595 | 78.5, 65.0, 92.2, 31.7, 97.0, 63.0, 90.8, 102.6, 137.3, 187.4, 143.6, 105.8, 140.0, 185.5, 106.4, 78.7, 84.9, 102.4, 91.2, 85.1, 122.0, 139.6, 127.9, 64.1 | N, N, N, N, L, L, S, S, S, S, L, L, L, L, L, L, L, S, S, S, S, N, N, N | 80 | 88 | 860
bayview7596 | 78.5, 65.0, 92.2, 31.7, 97.0, 63.0, 90.8, 102.6, 137.3, 187.4, 143.6, 105.8, 140.0, 185.5, 106.4, 78.7, 84.9, 102.4, 91.2, 85.1, 122.0, 139.6, 127.9, 64.1 | N, N, N, N, L, L, S, S, S, S, L, L, L, L, L, L, L, S, S, S, S, N, N, N | 90 | 99 | 860
bayview7597 | 78.5, 65.0, 92.2, 31.7, 97.0, 63.0, 90.8, 102.6, 137.3, 187.4, 143.6, 105.8, 140.0, 185.5, 106.4, 78.7, 84.9, 102.4, 91.2, 85.1, 122.0, 139.6, 127.9, 64.1 | N, N, N, N, L, L, S, S, S, S, L, L, L, L, L, L, L, S, S, S, S, N, N, N | 100 | 110 | 860
bayview7598 | 78.5, 65.0, 92.2, 31.7, 97.0, 63.0, 90.8, 102.6, 137.3, 187.4, 143.6, 105.8, 140.0, 185.5, 106.4, 78.7, 84.9, 102.4, 91.2, 85.1, 122.0, 139.6, 127.9, 64.1 | N, N, N, N, L, L, S, S, S, S, L, L, L, L, L, L, L, S, S, S, S, N, N, N | 110 | 121 | 860
bayview7599 | 78.5, 65.0, 92.2, 31.7, 97.0, 63.0, 90.8, 102.6, 137.3, 187.4, 143.6, 105.8, 140.0, 185.5, 106.4, 78.7, 84.9, 102.4, 91.2, 85.1, 122.0, 139.6, 127.9, 64.1 | N, N, N, N, L, L, S, S, S, S, L, L, L, L, L, L, L, S, S, S, S, N, N, N | 120 | 132 | 860
bayview7600 | 78.5, 65.0, 92.2, 31.7, 97.0, 63.0, 90.8, 102.6, 137.3, 187.4, 143.6, 105.8, 140.0, 185.5, 106.4, 78.7, 84.9, 102.4, 91.2, 85.1, 122.0, 139.6, 127.9, 64.1 | N, N, N, N, L, L, S, S, S, S, L, L, L, L, L, L, L, S, S, S, S, N, N, N | 130 | 143 | 860
bayview7601 | 78.5, 65.0, 92.2, 31.7, 97.0, 63.0, 90.8, 102.6, 137.3, 187.4, 143.6, 105.8, 140.0, 185.5, 106.4, 78.7, 84.9, 102.4, 91.2, 85.1, 122.0, 139.6, 127.9, 64.1 | N, N, N, N, L, L, S, S, S, S, L, L, L, L, L, L, L, S, S, S, S, N, N, N | 140 | 154 | 860
bayview7602 | 78.5, 65.0, 92.2, 31.7, 97.0, 63.0, 90.8, 102.6, 137.3, 187.4, 143.6, 105.8, 140.0, 185.5, 106.4, 78.7, 84.9, 102.4, 91.2, 85.1, 122.0, 139.6, 127.9, 64.1 | N, N, N, N, L, L, S, S, S, S, L, L, L, L, L, L, L, S, S, S, S, N, N, N | 150 | 165 | 860
bayview7603 | 78.5, 65.0, 92.2, 31.7, 97.0, 63.0, 90.8, 102.6, 137.3, 187.4, 143.6, 105.8, 140.0, 185.5, 106.4, 78.7, 84.9, 102.4, 91.2, 85.1, 122.0, 139.6, 127.9, 64.1 | N, N, N, N, L, L, S, S, S, S, L, L, L, L, L, L, L, S, S, S, S, N, N, N | 160 | 176 | 860
bayview7604 | 78.5, 65.0, 92.2, 31.7, 97.0, 63.0, 90.8, 102.6, 137.3, 187.4, 143.6, 105.8, 140.0, 185.5, 106.4, 78.7, 84.9, 102.4, 91.2, 85.1, 122.0, 139.6, 127.9, 64.1 | N, N, N, N, L, L, S, S, S, S, L, L, L, L, L, L, L, S, S, S, S, N, N, N | 170 | 187 | 860
bayview7605 | 78.5, 65.0, 92.2, 31.7, 97.0, 63.0, 90.8, 102.6, 137.3, 187.4, 143.6, 105.8, 140.0, 185.5, 106.4, 78.7, 84.9, 102.4, 91.2, 85.1, 122.0, 139.6, 127.9, 64.1 | N, N, N, N, L, L, S, S, S, S, L, L, L, L, L, L, L, S, S, S, S, N, N, N | 180 | 198 | 860
bayview7606 | 78.5, 65.0, 92.2, 31.7, 97.0, 63.0, 90.8, 102.6, 137.3, 187.4, 143.6, 105.8, 140.0, 185.5, 106.4, 78.7, 84.9, 102.4, 91.2, 85.1, 122.0, 139.6, 127.9, 64.1 | N, N, N, N, L, L, S, S, S, S, L, L, L, L, L, L, L, S, S, S, S, N, N, N | 190 | 209 | 860
bayview7607 | 78.5, 65.0, 92.2, 31.7, 97.0, 63.0, 90.8, 102.6, 137.3, 187.4, 143.6, 105.8, 140.0, 185.5, 106.4, 78.7, 84.9, 102.4, 91.2, 85.1, 122.0, 139.6, 127.9, 64.1 | N, N, N, N, L, L, S, S, S, S, L, L, L, L, L, L, L, S, S, S, S, N, N, N | 200 | 220 | 860
bayview7608 | 78.5, 65.0, 92.2, 31.7, 97.0, 63.0, 90.8, 102.6, 137.3, 187.4, 143.6, 105.8, 140.0, 185.5, 106.4, 78.7, 84.9, 102.4, 91.2, 85.1, 122.0, 139.6, 127.9, 64.1 | N, N, N, N, L, L, S, S, S, S, L, L, L, L, L, L, L, S, S, S, S, N, N, N | 210 | 231 | 860
bayview7609 | 78.5, 65.0, 92.2, 31.7, 97.0, 63.0, 90.8, 102.6, 137.3, 187.4, 143.6, 105.8, 140.0, 185.5, 106.4, 78.7, 84.9, 102.4, 91.2, 85.1, 122.0, 139.6, 127.9, 64.1 | N, N, N, N, L, L, S, S, S, S, L, L, L, L, L, L, L, S, S, S, S, N, N, N | 220 | 242 | 860
bayview7610 | 78.5, 65.0, 92.2, 31.7, 97.0, 63.0, 90.8, 102.6, 137.3, 187.4, 143.6, 105.8, 140.0, 185.5, 106.4, 78.7, 84.9, 102.4, 91.2, 85.1, 122.0, 139.6, 127.9, 64.1 | N, N, N, N, L, L, S, S, S, S, L, L, L, L, L, L, L, S, S, S, S, N, N, N | 230 | 253 | 860
bayview7611 | 78.5, 65.0, 92.2, 31.7, 97.0, 63.0, 90.8, 102.6, 137.3, 187.4, 143.6, 105.8, 140.0, 185.5, 106.4, 78.7, 84.9, 102.4, 91.2, 85.1, 122.0, 139.6, 127.9, 64.1 | N, N, N, N, L, L, S, S, S, S, L, L, L, L, L, L, L, S, S, S, S, N, N, N | 240 | 264 | 860
bayview7612 | 78.5, 65.0, 92.2, 31.7, 97.0, 63.0, 90.8, 102.6, 137.3, 187.4, 143.6, 105.8, 140.0, 185.5, 106.4, 78.7, 84.9, 102.4, 91.2, 85.1, 122.0, 139.6, 127.9, 64.1 | N, N, N, N, L, L, S, S, S, S, L, L, L, L, L, L, L, S, S, S, S, N, N, N | 250 | 275 | 860
bayview7613 | 78.5, 65.0, 92.2, 31.7, 97.0, 63.0, 90.8, 102.6, 137.3, 187.4, 143.6, 105.8, 140.0, 185.5, 106.4, 78.7, 84.9, 102.4, 91.2, 85.1, 122.0, 139.6, 127.9, 64.1 | N, N, N, N, L, L, S, S, S, S, L, L, L, L, L, L, L, S, S, S, S, N, N, N | 260 | 286 | 860
bayview7614 | 78.5, 65.0, 92.2, 31.7, 97.0, 63.0, 90.8, 102.6, 137.3, 187.4, 143.6, 105.8, 140.0, 185.5, 106.4, 78.7, 84.9, 102.4, 91.2, 85.1, 122.0, 139.6, 127.9, 64.1 | N, N, N, N, L, L, S, S, S, S, L, L, L, L, L, L, L, S, S, S, S, N, N, N | 270 | 297 | 860
bayview7615 | 78.5, 65.0, 92.2, 31.7, 97.0, 63.0, 90.8, 102.6, 137.3, 187.4, 143.6, 105.8, 140.0, 185.5, 106.4, 78.7, 84.9, 102.4, 91.2, 85.1, 122.0, 139.6, 127.9, 64.1 | N, N, N, N, L, L, S, S, S, S, L, L, L, L, L, L, L, S, S, S, S, N, N, N | 280 | 308 | 860
bayview7616 | 78.5, 65.0, 92.2, 31.7, 97.0, 63.0, 90.8, 102.6, 137.3, 187.4, 143.6, 105.8, 140.0, 185.5, 106.4, 78.7, 84.9, 102.4, 91.2, 85.1, 122.0, 139.6, 127.9, 64.1 | N, N, N, N, L, L, S, S, S, S, L, L, L, L, L, L, L, S, S, S, S, N, N, N | 290 | 319 | 860
bayview7617 | 78.5, 65.0, 92.2, 31.7, 97.0, 63.0, 90.8, 102.6, 137.3, 187.4, 143.6, 105.8, 140.0, 185.5, 106.4, 78.7, 84.9, 102.4, 91.2, 85.1, 122.0, 139.6, 127.9, 64.1 | N, N, N, N, L, L, S, S, S, S, L, L, L, L, L, L, L, S, S, S, S, N, N, N | 300 | 330 | 860
bayview7618 | 78.5, 65.0, 92.2, 31.7, 97.0, 63.0, 90.8, 102.6, 137.3, 187.4, 143.6, 105.8, 140.0, 185.5, 106.4, 78.7, 84.9, 102.4, 91.2, 85.1, 122.0, 139.6, 127.9, 64.1 | N, N, N, N, L, L, S, S, S, S, L, L, L, L, L, L, L, S, S, S, S, N, N, N | 50 | 55 | 890
bayview7619 | 78.5, 65.0, 92.2, 31.7, 97.0, 63.0, 90.8, 102.6, 137.3, 187.4, 143.6, 105.8, 140.0, 185.5, 106.4, 78.7, 84.9, 102.4, 91.2, 85.1, 122.0, 139.6, 127.9, 64.1 | N, N, N, N, L, L, S, S, S, S, L, L, L, L, L, L, L, S, S, S, S, N, N, N | 60 | 66 | 890
bayview7620 | 78.5, 65.0, 92.2, 31.7, 97.0, 63.0, 90.8, 102.6, 137.3, 187.4, 143.6, 105.8, 140.0, 185.5, 106.4, 78.7, 84.9, 102.4, 91.2, 85.1, 122.0, 139.6, 127.9, 64.1 | N, N, N, N, L, L, S, S, S, S, L, L, L, L, L, L, L, S, S, S, S, N, N, N | 70 | 77 | 890
bayview7621 | 78.5, 65.0, 92.2, 31.7, 97.0, 63.0, 90.8, 102.6, 137.3, 187.4, 143.6, 105.8, 140.0, 185.5, 106.4, 78.7, 84.9, 102.4, 91.2, 85.1, 122.0, 139.6, 127.9, 64.1 | N, N, N, N, L, L, S, S, S, S, L, L, L, L, L, L, L, S, S, S, S, N, N, N | 80 | 88 | 890
bayview7622 | 78.5, 65.0, 92.2, 31.7, 97.0, 63.0, 90.8, 102.6, 137.3, 187.4, 143.6, 105.8, 140.0, 185.5, 106.4, 78.7, 84.9, 102.4, 91.2, 85.1, 122.0, 139.6, 127.9, 64.1 | N, N, N, N, L, L, S, S, S, S, L, L, L, L, L, L, L, S, S, S, S, N, N, N | 90 | 99 | 890
bayview7623 | 78.5, 65.0, 92.2, 31.7, 97.0, 63.0, 90.8, 102.6, 137.3, 187.4, 143.6, 105.8, 140.0, 185.5, 106.4, 78.7, 84.9, 102.4, 91.2, 85.1, 122.0, 139.6, 127.9, 64.1 | N, N, N, N, L, L, S, S, S, S, L, L, L, L, L, L, L, S, S, S, S, N, N, N | 100 | 110 | 890
bayview7624 | 78.5, 65.0, 92.2, 31.7, 97.0, 63.0, 90.8, 102.6, 137.3, 187.4, 143.6, 105.8, 140.0, 185.5, 106.4, 78.7, 84.9, 102.4, 91.2, 85.1, 122.0, 139.6, 127.9, 64.1 | N, N, N, N, L, L, S, S, S, S, L, L, L, L, L, L, L, S, S, S, S, N, N, N | 110 | 121 | 890
bayview7625 | 78.5, 65.0, 92.2, 31.7, 97.0, 63.0, 90.8, 102.6, 137.3, 187.4, 143.6, 105.8, 140.0, 185.5, 106.4, 78.7, 84.9, 102.4, 91.2, 85.1, 122.0, 139.6, 127.9, 64.1 | N, N, N, N, L, L, S, S, S, S, L, L, L, L, L, L, L, S, S, S, S, N, N, N | 120 | 132 | 890
bayview7626 | 78.5, 65.0, 92.2, 31.7, 97.0, 63.0, 90.8, 102.6, 137.3, 187.4, 143.6, 105.8, 140.0, 185.5, 106.4, 78.7, 84.9, 102.4, 91.2, 85.1, 122.0, 139.6, 127.9, 64.1 | N, N, N, N, L, L, S, S, S, S, L, L, L, L, L, L, L, S, S, S, S, N, N, N | 130 | 143 | 890
bayview7627 | 78.5, 65.0, 92.2, 31.7, 97.0, 63.0, 90.8, 102.6, 137.3, 187.4, 143.6, 105.8, 140.0, 185.5, 106.4, 78.7, 84.9, 102.4, 91.2, 85.1, 122.0, 139.6, 127.9, 64.1 | N, N, N, N, L, L, S, S, S, S, L, L, L, L, L, L, L, S, S, S, S, N, N, N | 140 | 154 | 890
bayview7628 | 78.5, 65.0, 92.2, 31.7, 97.0, 63.0, 90.8, 102.6, 137.3, 187.4, 143.6, 105.8, 140.0, 185.5, 106.4, 78.7, 84.9, 102.4, 91.2, 85.1, 122.0, 139.6, 127.9, 64.1 | N, N, N, N, L, L, S, S, S, S, L, L, L, L, L, L, L, S, S, S, S, N, N, N | 150 | 165 | 890
bayview7629 | 78.5, 65.0, 92.2, 31.7, 97.0, 63.0, 90.8, 102.6, 137.3, 187.4, 143.6, 105.8, 140.0, 185.5, 106.4, 78.7, 84.9, 102.4, 91.2, 85.1, 122.0, 139.6, 127.9, 64.1 | N, N, N, N, L, L, S, S, S, S, L, L, L, L, L, L, L, S, S, S, S, N, N, N | 160 | 176 | 890
bayview7630 | 78.5, 65.0, 92.2, 31.7, 97.0, 63.0, 90.8, 102.6, 137.3, 187.4, 143.6, 105.8, 140.0, 185.5, 106.4, 78.7, 84.9, 102.4, 91.2, 85.1, 122.0, 139.6, 127.9, 64.1 | N, N, N, N, L, L, S, S, S, S, L, L, L, L, L, L, L, S, S, S, S, N, N, N | 170 | 187 | 890
bayview7631 | 78.5, 65.0, 92.2, 31.7, 97.0, 63.0, 90.8, 102.6, 137.3, 187.4, 143.6, 105.8, 140.0, 185.5, 106.4, 78.7, 84.9, 102.4, 91.2, 85.1, 122.0, 139.6, 127.9, 64.1 | N, N, N, N, L, L, S, S, S, S, L, L, L, L, L, L, L, S, S, S, S, N, N, N | 180 | 198 | 890
bayview7632 | 78.5, 65.0, 92.2, 31.7, 97.0, 63.0, 90.8, 102.6, 137.3, 187.4, 143.6, 105.8, 140.0, 185.5, 106.4, 78.7, 84.9, 102.4, 91.2, 85.1, 122.0, 139.6, 127.9, 64.1 | N, N, N, N, L, L, S, S, S, S, L, L, L, L, L, L, L, S, S, S, S, N, N, N | 190 | 209 | 890
bayview7633 | 78.5, 65.0, 92.2, 31.7, 97.0, 63.0, 90.8, 102.6, 137.3, 187.4, 143.6, 105.8, 140.0, 185.5, 106.4, 78.7, 84.9, 102.4, 91.2, 85.1, 122.0, 139.6, 127.9, 64.1 | N, N, N, N, L, L, S, S, S, S, L, L, L, L, L, L, L, S, S, S, S, N, N, N | 200 | 220 | 890
bayview7634 | 78.5, 65.0, 92.2, 31.7, 97.0, 63.0, 90.8, 102.6, 137.3, 187.4, 143.6, 105.8, 140.0, 185.5, 106.4, 78.7, 84.9, 102.4, 91.2, 85.1, 122.0, 139.6, 127.9, 64.1 | N, N, N, N, L, L, S, S, S, S, L, L, L, L, L, L, L, S, S, S, S, N, N, N | 210 | 231 | 890
bayview7635 | 78.5, 65.0, 92.2, 31.7, 97.0, 63.0, 90.8, 102.6, 137.3, 187.4, 143.6, 105.8, 140.0, 185.5, 106.4, 78.7, 84.9, 102.4, 91.2, 85.1, 122.0, 139.6, 127.9, 64.1 | N, N, N, N, L, L, S, S, S, S, L, L, L, L, L, L, L, S, S, S, S, N, N, N | 220 | 242 | 890
bayview7636 | 78.5, 65.0, 92.2, 31.7, 97.0, 63.0, 90.8, 102.6, 137.3, 187.4, 143.6, 105.8, 140.0, 185.5, 106.4, 78.7, 84.9, 102.4, 91.2, 85.1, 122.0, 139.6, 127.9, 64.1 | N, N, N, N, L, L, S, S, S, S, L, L, L, L, L, L, L, S, S, S, S, N, N, N | 230 | 253 | 890
bayview7637 | 78.5, 65.0, 92.2, 31.7, 97.0, 63.0, 90.8, 102.6, 137.3, 187.4, 143.6, 105.8, 140.0, 185.5, 106.4, 78.7, 84.9, 102.4, 91.2, 85.1, 122.0, 139.6, 127.9, 64.1 | N, N, N, N, L, L, S, S, S, S, L, L, L, L, L, L, L, S, S, S, S, N, N, N | 240 | 264 | 890
bayview7638 | 78.5, 65.0, 92.2, 31.7, 97.0, 63.0, 90.8, 102.6, 137.3, 187.4, 143.6, 105.8, 140.0, 185.5, 106.4, 78.7, 84.9, 102.4, 91.2, 85.1, 122.0, 139.6, 127.9, 64.1 | N, N, N, N, L, L, S, S, S, S, L, L, L, L, L, L, L, S, S, S, S, N, N, N | 250 | 275 | 890
bayview7639 | 78.5, 65.0, 92.2, 31.7, 97.0, 63.0, 90.8, 102.6, 137.3, 187.4, 143.6, 105.8, 140.0, 185.5, 106.4, 78.7, 84.9, 102.4, 91.2, 85.1, 122.0, 139.6, 127.9, 64.1 | N, N, N, N, L, L, S, S, S, S, L, L, L, L, L, L, L, S, S, S, S, N, N, N | 260 | 286 | 890
bayview7640 | 78.5, 65.0, 92.2, 31.7, 97.0, 63.0, 90.8, 102.6, 137.3, 187.4, 143.6, 105.8, 140.0, 185.5, 106.4, 78.7, 84.9, 102.4, 91.2, 85.1, 122.0, 139.6, 127.9, 64.1 | N, N, N, N, L, L, S, S, S, S, L, L, L, L, L, L, L, S, S, S, S, N, N, N | 270 | 297 | 890
bayview7641 | 78.5, 65.0, 92.2, 31.7, 97.0, 63.0, 90.8, 102.6, 137.3, 187.4, 143.6, 105.8, 140.0, 185.5, 106.4, 78.7, 84.9, 102.4, 91.2, 85.1, 122.0, 139.6, 127.9, 64.1 | N, N, N, N, L, L, S, S, S, S, L, L, L, L, L, L, L, S, S, S, S, N, N, N | 280 | 308 | 890
bayview7642 | 78.5, 65.0, 92.2, 31.7, 97.0, 63.0, 90.8, 102.6, 137.3, 187.4, 143.6, 105.8, 140.0, 185.5, 106.4, 78.7, 84.9, 102.4, 91.2, 85.1, 122.0, 139.6, 127.9, 64.1 | N, N, N, N, L, L, S, S, S, S, L, L, L, L, L, L, L, S, S, S, S, N, N, N | 290 | 319 | 890
bayview7643 | 78.5, 65.0, 92.2, 31.7, 97.0, 63.0, 90.8, 102.6, 137.3, 187.4, 143.6, 105.8, 140.0, 185.5, 106.4, 78.7, 84.9, 102.4, 91.2, 85.1, 122.0, 139.6, 127.9, 64.1 | N, N, N, N, L, L, S, S, S, S, L, L, L, L, L, L, L, S, S, S, S, N, N, N | 300 | 330 | 890
bayview7644 | 78.5, 65.0, 92.2, 31.7, 97.0, 63.0, 90.8, 102.6, 137.3, 187.4, 143.6, 105.8, 140.0, 185.5, 106.4, 78.7, 84.9, 102.4, 91.2, 85.1, 122.0, 139.6, 127.9, 64.1 | N, N, N, N, L, L, S, S, S, S, L, L, L, L, L, L, L, S, S, S, S, N, N, N | 50 | 55 | 920
bayview7645 | 78.5, 65.0, 92.2, 31.7, 97.0, 63.0, 90.8, 102.6, 137.3, 187.4, 143.6, 105.8, 140.0, 185.5, 106.4, 78.7, 84.9, 102.4, 91.2, 85.1, 122.0, 139.6, 127.9, 64.1 | N, N, N, N, L, L, S, S, S, S, L, L, L, L, L, L, L, S, S, S, S, N, N, N | 60 | 66 | 920
bayview7646 | 78.5, 65.0, 92.2, 31.7, 97.0, 63.0, 90.8, 102.6, 137.3, 187.4, 143.6, 105.8, 140.0, 185.5, 106.4, 78.7, 84.9, 102.4, 91.2, 85.1, 122.0, 139.6, 127.9, 64.1 | N, N, N, N, L, L, S, S, S, S, L, L, L, L, L, L, L, S, S, S, S, N, N, N | 70 | 77 | 920
bayview7647 | 78.5, 65.0, 92.2, 31.7, 97.0, 63.0, 90.8, 102.6, 137.3, 187.4, 143.6, 105.8, 140.0, 185.5, 106.4, 78.7, 84.9, 102.4, 91.2, 85.1, 122.0, 139.6, 127.9, 64.1 | N, N, N, N, L, L, S, S, S, S, L, L, L, L, L, L, L, S, S, S, S, N, N, N | 80 | 88 | 920
bayview7648 | 78.5, 65.0, 92.2, 31.7, 97.0, 63.0, 90.8, 102.6, 137.3, 187.4, 143.6, 105.8, 140.0, 185.5, 106.4, 78.7, 84.9, 102.4, 91.2, 85.1, 122.0, 139.6, 127.9, 64.1 | N, N, N, N, L, L, S, S, S, S, L, L, L, L, L, L, L, S, S, S, S, N, N, N | 90 | 99 | 920
bayview7649 | 78.5, 65.0, 92.2, 31.7, 97.0, 63.0, 90.8, 102.6, 137.3, 187.4, 143.6, 105.8, 140.0, 185.5, 106.4, 78.7, 84.9, 102.4, 91.2, 85.1, 122.0, 139.6, 127.9, 64.1 | N, N, N, N, L, L, S, S, S, S, L, L, L, L, L, L, L, S, S, S, S, N, N, N | 100 | 110 | 920
bayview7650 | 78.5, 65.0, 92.2, 31.7, 97.0, 63.0, 90.8, 102.6, 137.3, 187.4, 143.6, 105.8, 140.0, 185.5, 106.4, 78.7, 84.9, 102.4, 91.2, 85.1, 122.0, 139.6, 127.9, 64.1 | N, N, N, N, L, L, S, S, S, S, L, L, L, L, L, L, L, S, S, S, S, N, N, N | 110 | 121 | 920
bayview7651 | 78.5, 65.0, 92.2, 31.7, 97.0, 63.0, 90.8, 102.6, 137.3, 187.4, 143.6, 105.8, 140.0, 185.5, 106.4, 78.7, 84.9, 102.4, 91.2, 85.1, 122.0, 139.6, 127.9, 64.1 | N, N, N, N, L, L, S, S, S, S, L, L, L, L, L, L, L, S, S, S, S, N, N, N | 120 | 132 | 920
bayview7652 | 78.5, 65.0, 92.2, 31.7, 97.0, 63.0, 90.8, 102.6, 137.3, 187.4, 143.6, 105.8, 140.0, 185.5, 106.4, 78.7, 84.9, 102.4, 91.2, 85.1, 122.0, 139.6, 127.9, 64.1 | N, N, N, N, L, L, S, S, S, S, L, L, L, L, L, L, L, S, S, S, S, N, N, N | 130 | 143 | 920
bayview7653 | 78.5, 65.0, 92.2, 31.7, 97.0, 63.0, 90.8, 102.6, 137.3, 187.4, 143.6, 105.8, 140.0, 185.5, 106.4, 78.7, 84.9, 102.4, 91.2, 85.1, 122.0, 139.6, 127.9, 64.1 | N, N, N, N, L, L, S, S, S, S, L, L, L, L, L, L, L, S, S, S, S, N, N, N | 140 | 154 | 920
bayview7654 | 78.5, 65.0, 92.2, 31.7, 97.0, 63.0, 90.8, 102.6, 137.3, 187.4, 143.6, 105.8, 140.0, 185.5, 106.4, 78.7, 84.9, 102.4, 91.2, 85.1, 122.0, 139.6, 127.9, 64.1 | N, N, N, N, L, L, S, S, S, S, L, L, L, L, L, L, L, S, S, S, S, N, N, N | 150 | 165 | 920
bayview7655 | 78.5, 65.0, 92.2, 31.7, 97.0, 63.0, 90.8, 102.6, 137.3, 187.4, 143.6, 105.8, 140.0, 185.5, 106.4, 78.7, 84.9, 102.4, 91.2, 85.1, 122.0, 139.6, 127.9, 64.1 | N, N, N, N, L, L, S, S, S, S, L, L, L, L, L, L, L, S, S, S, S, N, N, N | 160 | 176 | 920
bayview7656 | 78.5, 65.0, 92.2, 31.7, 97.0, 63.0, 90.8, 102.6, 137.3, 187.4, 143.6, 105.8, 140.0, 185.5, 106.4, 78.7, 84.9, 102.4, 91.2, 85.1, 122.0, 139.6, 127.9, 64.1 | N, N, N, N, L, L, S, S, S, S, L, L, L, L, L, L, L, S, S, S, S, N, N, N | 170 | 187 | 920
bayview7657 | 78.5, 65.0, 92.2, 31.7, 97.0, 63.0, 90.8, 102.6, 137.3, 187.4, 143.6, 105.8, 140.0, 185.5, 106.4, 78.7, 84.9, 102.4, 91.2, 85.1, 122.0, 139.6, 127.9, 64.1 | N, N, N, N, L, L, S, S, S, S, L, L, L, L, L, L, L, S, S, S, S, N, N, N | 180 | 198 | 920
bayview7658 | 78.5, 65.0, 92.2, 31.7, 97.0, 63.0, 90.8, 102.6, 137.3, 187.4, 143.6, 105.8, 140.0, 185.5, 106.4, 78.7, 84.9, 102.4, 91.2, 85.1, 122.0, 139.6, 127.9, 64.1 | N, N, N, N, L, L, S, S, S, S, L, L, L, L, L, L, L, S, S, S, S, N, N, N | 190 | 209 | 920
bayview7659 | 78.5, 65.0, 92.2, 31.7, 97.0, 63.0, 90.8, 102.6, 137.3, 187.4, 143.6, 105.8, 140.0, 185.5, 106.4, 78.7, 84.9, 102.4, 91.2, 85.1, 122.0, 139.6, 127.9, 64.1 | N, N, N, N, L, L, S, S, S, S, L, L, L, L, L, L, L, S, S, S, S, N, N, N | 200 | 220 | 920
bayview7660 | 78.5, 65.0, 92.2, 31.7, 97.0, 63.0, 90.8, 102.6, 137.3, 187.4, 143.6, 105.8, 140.0, 185.5, 106.4, 78.7, 84.9, 102.4, 91.2, 85.1, 122.0, 139.6, 127.9, 64.1 | N, N, N, N, L, L, S, S, S, S, L, L, L, L, L, L, L, S, S, S, S, N, N, N | 210 | 231 | 920
bayview7661 | 78.5, 65.0, 92.2, 31.7, 97.0, 63.0, 90.8, 102.6, 137.3, 187.4, 143.6, 105.8, 140.0, 185.5, 106.4, 78.7, 84.9, 102.4, 91.2, 85.1, 122.0, 139.6, 127.9, 64.1 | N, N, N, N, L, L, S, S, S, S, L, L, L, L, L, L, L, S, S, S, S, N, N, N | 220 | 242 | 920
bayview7662 | 78.5, 65.0, 92.2, 31.7, 97.0, 63.0, 90.8, 102.6, 137.3, 187.4, 143.6, 105.8, 140.0, 185.5, 106.4, 78.7, 84.9, 102.4, 91.2, 85.1, 122.0, 139.6, 127.9, 64.1 | N, N, N, N, L, L, S, S, S, S, L, L, L, L, L, L, L, S, S, S, S, N, N, N | 230 | 253 | 920
bayview7663 | 78.5, 65.0, 92.2, 31.7, 97.0, 63.0, 90.8, 102.6, 137.3, 187.4, 143.6, 105.8, 140.0, 185.5, 106.4, 78.7, 84.9, 102.4, 91.2, 85.1, 122.0, 139.6, 127.9, 64.1 | N, N, N, N, L, L, S, S, S, S, L, L, L, L, L, L, L, S, S, S, S, N, N, N | 240 | 264 | 920
bayview7664 | 78.5, 65.0, 92.2, 31.7, 97.0, 63.0, 90.8, 102.6, 137.3, 187.4, 143.6, 105.8, 140.0, 185.5, 106.4, 78.7, 84.9, 102.4, 91.2, 85.1, 122.0, 139.6, 127.9, 64.1 | N, N, N, N, L, L, S, S, S, S, L, L, L, L, L, L, L, S, S, S, S, N, N, N | 250 | 275 | 920
bayview7665 | 78.5, 65.0, 92.2, 31.7, 97.0, 63.0, 90.8, 102.6, 137.3, 187.4, 143.6, 105.8, 140.0, 185.5, 106.4, 78.7, 84.9, 102.4, 91.2, 85.1, 122.0, 139.6, 127.9, 64.1 | N, N, N, N, L, L, S, S, S, S, L, L, L, L, L, L, L, S, S, S, S, N, N, N | 260 | 286 | 920
bayview7666 | 78.5, 65.0, 92.2, 31.7, 97.0, 63.0, 90.8, 102.6, 137.3, 187.4, 143.6, 105.8, 140.0, 185.5, 106.4, 78.7, 84.9, 102.4, 91.2, 85.1, 122.0, 139.6, 127.9, 64.1 | N, N, N, N, L, L, S, S, S, S, L, L, L, L, L, L, L, S, S, S, S, N, N, N | 270 | 297 | 920
bayview7667 | 78.5, 65.0, 92.2, 31.7, 97.0, 63.0, 90.8, 102.6, 137.3, 187.4, 143.6, 105.8, 140.0, 185.5, 106.4, 78.7, 84.9, 102.4, 91.2, 85.1, 122.0, 139.6, 127.9, 64.1 | N, N, N, N, L, L, S, S, S, S, L, L, L, L, L, L, L, S, S, S, S, N, N, N | 280 | 308 | 920
bayview7668 | 78.5, 65.0, 92.2, 31.7, 97.0, 63.0, 90.8, 102.6, 137.3, 187.4, 143.6, 105.8, 140.0, 185.5, 106.4, 78.7, 84.9, 102.4, 91.2, 85.1, 122.0, 139.6, 127.9, 64.1 | N, N, N, N, L, L, S, S, S, S, L, L, L, L, L, L, L, S, S, S, S, N, N, N | 290 | 319 | 920
bayview7669 | 78.5, 65.0, 92.2, 31.7, 97.0, 63.0, 90.8, 102.6, 137.3, 187.4, 143.6, 105.8, 140.0, 185.5, 106.4, 78.7, 84.9, 102.4, 91.2, 85.1, 122.0, 139.6, 127.9, 64.1 | N, N, N, N, L, L, S, S, S, S, L, L, L, L, L, L, L, S, S, S, S, N, N, N | 300 | 330 | 920
bayview7670 | 78.5, 65.0, 92.2, 31.7, 97.0, 63.0, 90.8, 102.6, 137.3, 187.4, 143.6, 105.8, 140.0, 185.5, 106.4, 78.7, 84.9, 102.4, 91.2, 85.1, 122.0, 139.6, 127.9, 64.1 | N, N, N, N, L, L, S, S, S, S, L, L, L, L, L, L, L, S, S, S, S, N, N, N | 50 | 55 | 950
bayview7671 | 78.5, 65.0, 92.2, 31.7, 97.0, 63.0, 90.8, 102.6, 137.3, 187.4, 143.6, 105.8, 140.0, 185.5, 106.4, 78.7, 84.9, 102.4, 91.2, 85.1, 122.0, 139.6, 127.9, 64.1 | N, N, N, N, L, L, S, S, S, S, L, L, L, L, L, L, L, S, S, S, S, N, N, N | 60 | 66 | 950
bayview7672 | 78.5, 65.0, 92.2, 31.7, 97.0, 63.0, 90.8, 102.6, 137.3, 187.4, 143.6, 105.8, 140.0, 185.5, 106.4, 78.7, 84.9, 102.4, 91.2, 85.1, 122.0, 139.6, 127.9, 64.1 | N, N, N, N, L, L, S, S, S, S, L, L, L, L, L, L, L, S, S, S, S, N, N, N | 70 | 77 | 950
bayview7673 | 78.5, 65.0, 92.2, 31.7, 97.0, 63.0, 90.8, 102.6, 137.3, 187.4, 143.6, 105.8, 140.0, 185.5, 106.4, 78.7, 84.9, 102.4, 91.2, 85.1, 122.0, 139.6, 127.9, 64.1 | N, N, N, N, L, L, S, S, S, S, L, L, L, L, L, L, L, S, S, S, S, N, N, N | 80 | 88 | 950
bayview7674 | 78.5, 65.0, 92.2, 31.7, 97.0, 63.0, 90.8, 102.6, 137.3, 187.4, 143.6, 105.8, 140.0, 185.5, 106.4, 78.7, 84.9, 102.4, 91.2, 85.1, 122.0, 139.6, 127.9, 64.1 | N, N, N, N, L, L, S, S, S, S, L, L, L, L, L, L, L, S, S, S, S, N, N, N | 90 | 99 | 950
bayview7675 | 78.5, 65.0, 92.2, 31.7, 97.0, 63.0, 90.8, 102.6, 137.3, 187.4, 143.6, 105.8, 140.0, 185.5, 106.4, 78.7, 84.9, 102.4, 91.2, 85.1, 122.0, 139.6, 127.9, 64.1 | N, N, N, N, L, L, S, S, S, S, L, L, L, L, L, L, L, S, S, S, S, N, N, N | 100 | 110 | 950
bayview7676 | 78.5, 65.0, 92.2, 31.7, 97.0, 63.0, 90.8, 102.6, 137.3, 187.4, 143.6, 105.8, 140.0, 185.5, 106.4, 78.7, 84.9, 102.4, 91.2, 85.1, 122.0, 139.6, 127.9, 64.1 | N, N, N, N, L, L, S, S, S, S, L, L, L, L, L, L, L, S, S, S, S, N, N, N | 110 | 121 | 950
bayview7677 | 78.5, 65.0, 92.2, 31.7, 97.0, 63.0, 90.8, 102.6, 137.3, 187.4, 143.6, 105.8, 140.0, 185.5, 106.4, 78.7, 84.9, 102.4, 91.2, 85.1, 122.0, 139.6, 127.9, 64.1 | N, N, N, N, L, L, S, S, S, S, L, L, L, L, L, L, L, S, S, S, S, N, N, N | 120 | 132 | 950
bayview7678 | 78.5, 65.0, 92.2, 31.7, 97.0, 63.0, 90.8, 102.6, 137.3, 187.4, 143.6, 105.8, 140.0, 185.5, 106.4, 78.7, 84.9, 102.4, 91.2, 85.1, 122.0, 139.6, 127.9, 64.1 | N, N, N, N, L, L, S, S, S, S, L, L, L, L, L, L, L, S, S, S, S, N, N, N | 130 | 143 | 950
bayview7679 | 78.5, 65.0, 92.2, 31.7, 97.0, 63.0, 90.8, 102.6, 137.3, 187.4, 143.6, 105.8, 140.0, 185.5, 106.4, 78.7, 84.9, 102.4, 91.2, 85.1, 122.0, 139.6, 127.9, 64.1 | N, N, N, N, L, L, S, S, S, S, L, L, L, L, L, L, L, S, S, S, S, N, N, N | 140 | 154 | 950
bayview7680 | 78.5, 65.0, 92.2, 31.7, 97.0, 63.0, 90.8, 102.6, 137.3, 187.4, 143.6, 105.8, 140.0, 185.5, 106.4, 78.7, 84.9, 102.4, 91.2, 85.1, 122.0, 139.6, 127.9, 64.1 | N, N, N, N, L, L, S, S, S, S, L, L, L, L, L, L, L, S, S, S, S, N, N, N | 150 | 165 | 950
bayview7681 | 78.5, 65.0, 92.2, 31.7, 97.0, 63.0, 90.8, 102.6, 137.3, 187.4, 143.6, 105.8, 140.0, 185.5, 106.4, 78.7, 84.9, 102.4, 91.2, 85.1, 122.0, 139.6, 127.9, 64.1 | N, N, N, N, L, L, S, S, S, S, L, L, L, L, L, L, L, S, S, S, S, N, N, N | 160 | 176 | 950
bayview7682 | 78.5, 65.0, 92.2, 31.7, 97.0, 63.0, 90.8, 102.6, 137.3, 187.4, 143.6, 105.8, 140.0, 185.5, 106.4, 78.7, 84.9, 102.4, 91.2, 85.1, 122.0, 139.6, 127.9, 64.1 | N, N, N, N, L, L, S, S, S, S, L, L, L, L, L, L, L, S, S, S, S, N, N, N | 170 | 187 | 950
bayview7683 | 78.5, 65.0, 92.2, 31.7, 97.0, 63.0, 90.8, 102.6, 137.3, 187.4, 143.6, 105.8, 140.0, 185.5, 106.4, 78.7, 84.9, 102.4, 91.2, 85.1, 122.0, 139.6, 127.9, 64.1 | N, N, N, N, L, L, S, S, S, S, L, L, L, L, L, L, L, S, S, S, S, N, N, N | 180 | 198 | 950
bayview7684 | 78.5, 65.0, 92.2, 31.7, 97.0, 63.0, 90.8, 102.6, 137.3, 187.4, 143.6, 105.8, 140.0, 185.5, 106.4, 78.7, 84.9, 102.4, 91.2, 85.1, 122.0, 139.6, 127.9, 64.1 | N, N, N, N, L, L, S, S, S, S, L, L, L, L, L, L, L, S, S, S, S, N, N, N | 190 | 209 | 950
bayview7685 | 78.5, 65.0, 92.2, 31.7, 97.0, 63.0, 90.8, 102.6, 137.3, 187.4, 143.6, 105.8, 140.0, 185.5, 106.4, 78.7, 84.9, 102.4, 91.2, 85.1, 122.0, 139.6, 127.9, 64.1 | N, N, N, N, L, L, S, S, S, S, L, L, L, L, L, L, L, S, S, S, S, N, N, N | 200 | 220 | 950
bayview7686 | 78.5, 65.0, 92.2, 31.7, 97.0, 63.0, 90.8, 102.6, 137.3, 187.4, 143.6, 105.8, 140.0, 185.5, 106.4, 78.7, 84.9, 102.4, 91.2, 85.1, 122.0, 139.6, 127.9, 64.1 | N, N, N, N, L, L, S, S, S, S, L, L, L, L, L, L, L, S, S, S, S, N, N, N | 210 | 231 | 950
bayview7687 | 78.5, 65.0, 92.2, 31.7, 97.0, 63.0, 90.8, 102.6, 137.3, 187.4, 143.6, 105.8, 140.0, 185.5, 106.4, 78.7, 84.9, 102.4, 91.2, 85.1, 122.0, 139.6, 127.9, 64.1 | N, N, N, N, L, L, S, S, S, S, L, L, L, L, L, L, L, S, S, S, S, N, N, N | 220 | 242 | 950
bayview7688 | 78.5, 65.0, 92.2, 31.7, 97.0, 63.0, 90.8, 102.6, 137.3, 187.4, 143.6, 105.8, 140.0, 185.5, 106.4, 78.7, 84.9, 102.4, 91.2, 85.1, 122.0, 139.6, 127.9, 64.1 | N, N, N, N, L, L, S, S, S, S, L, L, L, L, L, L, L, S, S, S, S, N, N, N | 230 | 253 | 950
bayview7689 | 78.5, 65.0, 92.2, 31.7, 97.0, 63.0, 90.8, 102.6, 137.3, 187.4, 143.6, 105.8, 140.0, 185.5, 106.4, 78.7, 84.9, 102.4, 91.2, 85.1, 122.0, 139.6, 127.9, 64.1 | N, N, N, N, L, L, S, S, S, S, L, L, L, L, L, L, L, S, S, S, S, N, N, N | 240 | 264 | 950
bayview7690 | 78.5, 65.0, 92.2, 31.7, 97.0, 63.0, 90.8, 102.6, 137.3, 187.4, 143.6, 105.8, 140.0, 185.5, 106.4, 78.7, 84.9, 102.4, 91.2, 85.1, 122.0, 139.6, 127.9, 64.1 | N, N, N, N, L, L, S, S, S, S, L, L, L, L, L, L, L, S, S, S, S, N, N, N | 250 | 275 | 950
bayview7691 | 78.5, 65.0, 92.2, 31.7, 97.0, 63.0, 90.8, 102.6, 137.3, 187.4, 143.6, 105.8, 140.0, 185.5, 106.4, 78.7, 84.9, 102.4, 91.2, 85.1, 122.0, 139.6, 127.9, 64.1 | N, N, N, N, L, L, S, S, S, S, L, L, L, L, L, L, L, S, S, S, S, N, N, N | 260 | 286 | 950
bayview7692 | 78.5, 65.0, 92.2, 31.7, 97.0, 63.0, 90.8, 102.6, 137.3, 187.4, 143.6, 105.8, 140.0, 185.5, 106.4, 78.7, 84.9, 102.4, 91.2, 85.1, 122.0, 139.6, 127.9, 64.1 | N, N, N, N, L, L, S, S, S, S, L, L, L, L, L, L, L, S, S, S, S, N, N, N | 270 | 297 | 950
bayview7693 | 78.5, 65.0, 92.2, 31.7, 97.0, 63.0, 90.8, 102.6, 137.3, 187.4, 143.6, 105.8, 140.0, 185.5, 106.4, 78.7, 84.9, 102.4, 91.2, 85.1, 122.0, 139.6, 127.9, 64.1 | N, N, N, N, L, L, S, S, S, S, L, L, L, L, L, L, L, S, S, S, S, N, N, N | 280 | 308 | 950
bayview7694 | 78.5, 65.0, 92.2, 31.7, 97.0, 63.0, 90.8, 102.6, 137.3, 187.4, 143.6, 105.8, 140.0, 185.5, 106.4, 78.7, 84.9, 102.4, 91.2, 85.1, 122.0, 139.6, 127.9, 64.1 | N, N, N, N, L, L, S, S, S, S, L, L, L, L, L, L, L, S, S, S, S, N, N, N | 290 | 319 | 950
bayview7695 | 78.5, 65.0, 92.2, 31.7, 97.0, 63.0, 90.8, 102.6, 137.3, 187.4, 143.6, 105.8, 140.0, 185.5, 106.4, 78.7, 84.9, 102.4, 91.2, 85.1, 122.0, 139.6, 127.9, 64.1 | N, N, N, N, L, L, S, S, S, S, L, L, L, L, L, L, L, S, S, S, S, N, N, N | 300 | 330 | 950
bayview7696 | 78.5, 65.0, 92.2, 31.7, 97.0, 63.0, 90.8, 102.6, 137.3, 187.4, 143.6, 105.8, 140.0, 185.5, 106.4, 78.7, 84.9, 102.4, 91.2, 85.1, 122.0, 139.6, 127.9, 64.1 | N, N, N, N, L, L, S, S, S, S, L, L, L, L, L, L, L, S, S, S, S, N, N, N | 50 | 55 | 980
bayview7697 | 78.5, 65.0, 92.2, 31.7, 97.0, 63.0, 90.8, 102.6, 137.3, 187.4, 143.6, 105.8, 140.0, 185.5, 106.4, 78.7, 84.9, 102.4, 91.2, 85.1, 122.0, 139.6, 127.9, 64.1 | N, N, N, N, L, L, S, S, S, S, L, L, L, L, L, L, L, S, S, S, S, N, N, N | 60 | 66 | 980
bayview7698 | 78.5, 65.0, 92.2, 31.7, 97.0, 63.0, 90.8, 102.6, 137.3, 187.4, 143.6, 105.8, 140.0, 185.5, 106.4, 78.7, 84.9, 102.4, 91.2, 85.1, 122.0, 139.6, 127.9, 64.1 | N, N, N, N, L, L, S, S, S, S, L, L, L, L, L, L, L, S, S, S, S, N, N, N | 70 | 77 | 980
bayview7699 | 78.5, 65.0, 92.2, 31.7, 97.0, 63.0, 90.8, 102.6, 137.3, 187.4, 143.6, 105.8, 140.0, 185.5, 106.4, 78.7, 84.9, 102.4, 91.2, 85.1, 122.0, 139.6, 127.9, 64.1 | N, N, N, N, L, L, S, S, S, S, L, L, L, L, L, L, L, S, S, S, S, N, N, N | 80 | 88 | 980
bayview7700 | 78.5, 65.0, 92.2, 31.7, 97.0, 63.0, 90.8, 102.6, 137.3, 187.4, 143.6, 105.8, 140.0, 185.5, 106.4, 78.7, 84.9, 102.4, 91.2, 85.1, 122.0, 139.6, 127.9, 64.1 | N, N, N, N, L, L, S, S, S, S, L, L, L, L, L, L, L, S, S, S, S, N, N, N | 90 | 99 | 980
bayview7701 | 78.5, 65.0, 92.2, 31.7, 97.0, 63.0, 90.8, 102.6, 137.3, 187.4, 143.6, 105.8, 140.0, 185.5, 106.4, 78.7, 84.9, 102.4, 91.2, 85.1, 122.0, 139.6, 127.9, 64.1 | N, N, N, N, L, L, S, S, S, S, L, L, L, L, L, L, L, S, S, S, S, N, N, N | 100 | 110 | 980
bayview7702 | 78.5, 65.0, 92.2, 31.7, 97.0, 63.0, 90.8, 102.6, 137.3, 187.4, 143.6, 105.8, 140.0, 185.5, 106.4, 78.7, 84.9, 102.4, 91.2, 85.1, 122.0, 139.6, 127.9, 64.1 | N, N, N, N, L, L, S, S, S, S, L, L, L, L, L, L, L, S, S, S, S, N, N, N | 110 | 121 | 980
bayview7703 | 78.5, 65.0, 92.2, 31.7, 97.0, 63.0, 90.8, 102.6, 137.3, 187.4, 143.6, 105.8, 140.0, 185.5, 106.4, 78.7, 84.9, 102.4, 91.2, 85.1, 122.0, 139.6, 127.9, 64.1 | N, N, N, N, L, L, S, S, S, S, L, L, L, L, L, L, L, S, S, S, S, N, N, N | 120 | 132 | 980
bayview7704 | 78.5, 65.0, 92.2, 31.7, 97.0, 63.0, 90.8, 102.6, 137.3, 187.4, 143.6, 105.8, 140.0, 185.5, 106.4, 78.7, 84.9, 102.4, 91.2, 85.1, 122.0, 139.6, 127.9, 64.1 | N, N, N, N, L, L, S, S, S, S, L, L, L, L, L, L, L, S, S, S, S, N, N, N | 130 | 143 | 980
bayview7705 | 78.5, 65.0, 92.2, 31.7, 97.0, 63.0, 90.8, 102.6, 137.3, 187.4, 143.6, 105.8, 140.0, 185.5, 106.4, 78.7, 84.9, 102.4, 91.2, 85.1, 122.0, 139.6, 127.9, 64.1 | N, N, N, N, L, L, S, S, S, S, L, L, L, L, L, L, L, S, S, S, S, N, N, N | 140 | 154 | 980
bayview7706 | 78.5, 65.0, 92.2, 31.7, 97.0, 63.0, 90.8, 102.6, 137.3, 187.4, 143.6, 105.8, 140.0, 185.5, 106.4, 78.7, 84.9, 102.4, 91.2, 85.1, 122.0, 139.6, 127.9, 64.1 | N, N, N, N, L, L, S, S, S, S, L, L, L, L, L, L, L, S, S, S, S, N, N, N | 150 | 165 | 980
bayview7707 | 78.5, 65.0, 92.2, 31.7, 97.0, 63.0, 90.8, 102.6, 137.3, 187.4, 143.6, 105.8, 140.0, 185.5, 106.4, 78.7, 84.9, 102.4, 91.2, 85.1, 122.0, 139.6, 127.9, 64.1 | N, N, N, N, L, L, S, S, S, S, L, L, L, L, L, L, L, S, S, S, S, N, N, N | 160 | 176 | 980
bayview7708 | 78.5, 65.0, 92.2, 31.7, 97.0, 63.0, 90.8, 102.6, 137.3, 187.4, 143.6, 105.8, 140.0, 185.5, 106.4, 78.7, 84.9, 102.4, 91.2, 85.1, 122.0, 139.6, 127.9, 64.1 | N, N, N, N, L, L, S, S, S, S, L, L, L, L, L, L, L, S, S, S, S, N, N, N | 170 | 187 | 980
bayview7709 | 78.5, 65.0, 92.2, 31.7, 97.0, 63.0, 90.8, 102.6, 137.3, 187.4, 143.6, 105.8, 140.0, 185.5, 106.4, 78.7, 84.9, 102.4, 91.2, 85.1, 122.0, 139.6, 127.9, 64.1 | N, N, N, N, L, L, S, S, S, S, L, L, L, L, L, L, L, S, S, S, S, N, N, N | 180 | 198 | 980
bayview7710 | 78.5, 65.0, 92.2, 31.7, 97.0, 63.0, 90.8, 102.6, 137.3, 187.4, 143.6, 105.8, 140.0, 185.5, 106.4, 78.7, 84.9, 102.4, 91.2, 85.1, 122.0, 139.6, 127.9, 64.1 | N, N, N, N, L, L, S, S, S, S, L, L, L, L, L, L, L, S, S, S, S, N, N, N | 190 | 209 | 980
bayview7711 | 78.5, 65.0, 92.2, 31.7, 97.0, 63.0, 90.8, 102.6, 137.3, 187.4, 143.6, 105.8, 140.0, 185.5, 106.4, 78.7, 84.9, 102.4, 91.2, 85.1, 122.0, 139.6, 127.9, 64.1 | N, N, N, N, L, L, S, S, S, S, L, L, L, L, L, L, L, S, S, S, S, N, N, N | 200 | 220 | 980
bayview7712 | 78.5, 65.0, 92.2, 31.7, 97.0, 63.0, 90.8, 102.6, 137.3, 187.4, 143.6, 105.8, 140.0, 185.5, 106.4, 78.7, 84.9, 102.4, 91.2, 85.1, 122.0, 139.6, 127.9, 64.1 | N, N, N, N, L, L, S, S, S, S, L, L, L, L, L, L, L, S, S, S, S, N, N, N | 210 | 231 | 980
bayview7713 | 78.5, 65.0, 92.2, 31.7, 97.0, 63.0, 90.8, 102.6, 137.3, 187.4, 143.6, 105.8, 140.0, 185.5, 106.4, 78.7, 84.9, 102.4, 91.2, 85.1, 122.0, 139.6, 127.9, 64.1 | N, N, N, N, L, L, S, S, S, S, L, L, L, L, L, L, L, S, S, S, S, N, N, N | 220 | 242 | 980
bayview7714 | 78.5, 65.0, 92.2, 31.7, 97.0, 63.0, 90.8, 102.6, 137.3, 187.4, 143.6, 105.8, 140.0, 185.5, 106.4, 78.7, 84.9, 102.4, 91.2, 85.1, 122.0, 139.6, 127.9, 64.1 | N, N, N, N, L, L, S, S, S, S, L, L, L, L, L, L, L, S, S, S, S, N, N, N | 230 | 253 | 980
bayview7715 | 78.5, 65.0, 92.2, 31.7, 97.0, 63.0, 90.8, 102.6, 137.3, 187.4, 143.6, 105.8, 140.0, 185.5, 106.4, 78.7, 84.9, 102.4, 91.2, 85.1, 122.0, 139.6, 127.9, 64.1 | N, N, N, N, L, L, S, S, S, S, L, L, L, L, L, L, L, S, S, S, S, N, N, N | 240 | 264 | 980
bayview7716 | 78.5, 65.0, 92.2, 31.7, 97.0, 63.0, 90.8, 102.6, 137.3, 187.4, 143.6, 105.8, 140.0, 185.5, 106.4, 78.7, 84.9, 102.4, 91.2, 85.1, 122.0, 139.6, 127.9, 64.1 | N, N, N, N, L, L, S, S, S, S, L, L, L, L, L, L, L, S, S, S, S, N, N, N | 250 | 275 | 980
bayview7717 | 78.5, 65.0, 92.2, 31.7, 97.0, 63.0, 90.8, 102.6, 137.3, 187.4, 143.6, 105.8, 140.0, 185.5, 106.4, 78.7, 84.9, 102.4, 91.2, 85.1, 122.0, 139.6, 127.9, 64.1 | N, N, N, N, L, L, S, S, S, S, L, L, L, L, L, L, L, S, S, S, S, N, N, N | 260 | 286 | 980
bayview7718 | 78.5, 65.0, 92.2, 31.7, 97.0, 63.0, 90.8, 102.6, 137.3, 187.4, 143.6, 105.8, 140.0, 185.5, 106.4, 78.7, 84.9, 102.4, 91.2, 85.1, 122.0, 139.6, 127.9, 64.1 | N, N, N, N, L, L, S, S, S, S, L, L, L, L, L, L, L, S, S, S, S, N, N, N | 270 | 297 | 980
bayview7719 | 78.5, 65.0, 92.2, 31.7, 97.0, 63.0, 90.8, 102.6, 137.3, 187.4, 143.6, 105.8, 140.0, 185.5, 106.4, 78.7, 84.9, 102.4, 91.2, 85.1, 122.0, 139.6, 127.9, 64.1 | N, N, N, N, L, L, S, S, S, S, L, L, L, L, L, L, L, S, S, S, S, N, N, N | 280 | 308 | 980
bayview7720 | 78.5, 65.0, 92.2, 31.7, 97.0, 63.0, 90.8, 102.6, 137.3, 187.4, 143.6, 105.8, 140.0, 185.5, 106.4, 78.7, 84.9, 102.4, 91.2, 85.1, 122.0, 139.6, 127.9, 64.1 | N, N, N, N, L, L, S, S, S, S, L, L, L, L, L, L, L, S, S, S, S, N, N, N | 290 | 319 | 980
bayview7721 | 78.5, 65.0, 92.2, 31.7, 97.0, 63.0, 90.8, 102.6, 137.3, 187.4, 143.6, 105.8, 140.0, 185.5, 106.4, 78.7, 84.9, 102.4, 91.2, 85.1, 122.0, 139.6, 127.9, 64.1 | N, N, N, N, L, L, S, S, S, S, L, L, L, L, L, L, L, S, S, S, S, N, N, N | 300 | 330 | 980
bayview7722 | 74.3, 62.6, 31.8, 42.2, 65.9, 32.2, 72.8, 107.9, 121.6, 165.0, 151.1, 166.4, 175.2, 155.7, 129.3, 159.4, 114.1, 82.2, 150.9, 116.7, 116.3, 81.1, 73.9, 61.3 | N, N, N, N, L, L, S, S, S, S, L, L, L, L, L, L, L, S, S, S, S, N, N, N | 50 | 55 | 200
bayview7723 | 74.3, 62.6, 31.8, 42.2, 65.9, 32.2, 72.8, 107.9, 121.6, 165.0, 151.1, 166.4, 175.2, 155.7, 129.3, 159.4, 114.1, 82.2, 150.9, 116.7, 116.3, 81.1, 73.9, 61.3 | N, N, N, N, L, L, S, S, S, S, L, L, L, L, L, L, L, S, S, S, S, N, N, N | 60 | 66 | 200
bayview7724 | 74.3, 62.6, 31.8, 42.2, 65.9, 32.2, 72.8, 107.9, 121.6, 165.0, 151.1, 166.4, 175.2, 155.7, 129.3, 159.4, 114.1, 82.2, 150.9, 116.7, 116.3, 81.1, 73.9, 61.3 | N, N, N, N, L, L, S, S, S, S, L, L, L, L, L, L, L, S, S, S, S, N, N, N | 70 | 77 | 200
bayview7725 | 74.3, 62.6, 31.8, 42.2, 65.9, 32.2, 72.8, 107.9, 121.6, 165.0, 151.1, 166.4, 175.2, 155.7, 129.3, 159.4, 114.1, 82.2, 150.9, 116.7, 116.3, 81.1, 73.9, 61.3 | N, N, N, N, L, L, S, S, S, S, L, L, L, L, L, L, L, S, S, S, S, N, N, N | 80 | 88 | 200
bayview7726 | 74.3, 62.6, 31.8, 42.2, 65.9, 32.2, 72.8, 107.9, 121.6, 165.0, 151.1, 166.4, 175.2, 155.7, 129.3, 159.4, 114.1, 82.2, 150.9, 116.7, 116.3, 81.1, 73.9, 61.3 | N, N, N, N, L, L, S, S, S, S, L, L, L, L, L, L, L, S, S, S, S, N, N, N | 90 | 99 | 200
bayview7727 | 74.3, 62.6, 31.8, 42.2, 65.9, 32.2, 72.8, 107.9, 121.6, 165.0, 151.1, 166.4, 175.2, 155.7, 129.3, 159.4, 114.1, 82.2, 150.9, 116.7, 116.3, 81.1, 73.9, 61.3 | N, N, N, N, L, L, S, S, S, S, L, L, L, L, L, L, L, S, S, S, S, N, N, N | 100 | 110 | 200
bayview7728 | 74.3, 62.6, 31.8, 42.2, 65.9, 32.2, 72.8, 107.9, 121.6, 165.0, 151.1, 166.4, 175.2, 155.7, 129.3, 159.4, 114.1, 82.2, 150.9, 116.7, 116.3, 81.1, 73.9, 61.3 | N, N, N, N, L, L, S, S, S, S, L, L, L, L, L, L, L, S, S, S, S, N, N, N | 110 | 121 | 200
bayview7729 | 74.3, 62.6, 31.8, 42.2, 65.9, 32.2, 72.8, 107.9, 121.6, 165.0, 151.1, 166.4, 175.2, 155.7, 129.3, 159.4, 114.1, 82.2, 150.9, 116.7, 116.3, 81.1, 73.9, 61.3 | N, N, N, N, L, L, S, S, S, S, L, L, L, L, L, L, L, S, S, S, S, N, N, N | 120 | 132 | 200
bayview7730 | 74.3, 62.6, 31.8, 42.2, 65.9, 32.2, 72.8, 107.9, 121.6, 165.0, 151.1, 166.4, 175.2, 155.7, 129.3, 159.4, 114.1, 82.2, 150.9, 116.7, 116.3, 81.1, 73.9, 61.3 | N, N, N, N, L, L, S, S, S, S, L, L, L, L, L, L, L, S, S, S, S, N, N, N | 130 | 143 | 200
bayview7731 | 74.3, 62.6, 31.8, 42.2, 65.9, 32.2, 72.8, 107.9, 121.6, 165.0, 151.1, 166.4, 175.2, 155.7, 129.3, 159.4, 114.1, 82.2, 150.9, 116.7, 116.3, 81.1, 73.9, 61.3 | N, N, N, N, L, L, S, S, S, S, L, L, L, L, L, L, L, S, S, S, S, N, N, N | 140 | 154 | 200
bayview7732 | 74.3, 62.6, 31.8, 42.2, 65.9, 32.2, 72.8, 107.9, 121.6, 165.0, 151.1, 166.4, 175.2, 155.7, 129.3, 159.4, 114.1, 82.2, 150.9, 116.7, 116.3, 81.1, 73.9, 61.3 | N, N, N, N, L, L, S, S, S, S, L, L, L, L, L, L, L, S, S, S, S, N, N, N | 150 | 165 | 200
bayview7733 | 74.3, 62.6, 31.8, 42.2, 65.9, 32.2, 72.8, 107.9, 121.6, 165.0, 151.1, 166.4, 175.2, 155.7, 129.3, 159.4, 114.1, 82.2, 150.9, 116.7, 116.3, 81.1, 73.9, 61.3 | N, N, N, N, L, L, S, S, S, S, L, L, L, L, L, L, L, S, S, S, S, N, N, N | 160 | 176 | 200
bayview7734 | 74.3, 62.6, 31.8, 42.2, 65.9, 32.2, 72.8, 107.9, 121.6, 165.0, 151.1, 166.4, 175.2, 155.7, 129.3, 159.4, 114.1, 82.2, 150.9, 116.7, 116.3, 81.1, 73.9, 61.3 | N, N, N, N, L, L, S, S, S, S, L, L, L, L, L, L, L, S, S, S, S, N, N, N | 170 | 187 | 200
bayview7735 | 74.3, 62.6, 31.8, 42.2, 65.9, 32.2, 72.8, 107.9, 121.6, 165.0, 151.1, 166.4, 175.2, 155.7, 129.3, 159.4, 114.1, 82.2, 150.9, 116.7, 116.3, 81.1, 73.9, 61.3 | N, N, N, N, L, L, S, S, S, S, L, L, L, L, L, L, L, S, S, S, S, N, N, N | 180 | 198 | 200
bayview7736 | 74.3, 62.6, 31.8, 42.2, 65.9, 32.2, 72.8, 107.9, 121.6, 165.0, 151.1, 166.4, 175.2, 155.7, 129.3, 159.4, 114.1, 82.2, 150.9, 116.7, 116.3, 81.1, 73.9, 61.3 | N, N, N, N, L, L, S, S, S, S, L, L, L, L, L, L, L, S, S, S, S, N, N, N | 190 | 209 | 200
bayview7737 | 74.3, 62.6, 31.8, 42.2, 65.9, 32.2, 72.8, 107.9, 121.6, 165.0, 151.1, 166.4, 175.2, 155.7, 129.3, 159.4, 114.1, 82.2, 150.9, 116.7, 116.3, 81.1, 73.9, 61.3 | N, N, N, N, L, L, S, S, S, S, L, L, L, L, L, L, L, S, S, S, S, N, N, N | 200 | 220 | 200
bayview7738 | 74.3, 62.6, 31.8, 42.2, 65.9, 32.2, 72.8, 107.9, 121.6, 165.0, 151.1, 166.4, 175.2, 155.7, 129.3, 159.4, 114.1, 82.2, 150.9, 116.7, 116.3, 81.1, 73.9, 61.3 | N, N, N, N, L, L, S, S, S, S, L, L, L, L, L, L, L, S, S, S, S, N, N, N | 210 | 231 | 200
bayview7739 | 74.3, 62.6, 31.8, 42.2, 65.9, 32.2, 72.8, 107.9, 121.6, 165.0, 151.1, 166.4, 175.2, 155.7, 129.3, 159.4, 114.1, 82.2, 150.9, 116.7, 116.3, 81.1, 73.9, 61.3 | N, N, N, N, L, L, S, S, S, S, L, L, L, L, L, L, L, S, S, S, S, N, N, N | 220 | 242 | 200
bayview7740 | 74.3, 62.6, 31.8, 42.2, 65.9, 32.2, 72.8, 107.9, 121.6, 165.0, 151.1, 166.4, 175.2, 155.7, 129.3, 159.4, 114.1, 82.2, 150.9, 116.7, 116.3, 81.1, 73.9, 61.3 | N, N, N, N, L, L, S, S, S, S, L, L, L, L, L, L, L, S, S, S, S, N, N, N | 230 | 253 | 200
bayview7741 | 74.3, 62.6, 31.8, 42.2, 65.9, 32.2, 72.8, 107.9, 121.6, 165.0, 151.1, 166.4, 175.2, 155.7, 129.3, 159.4, 114.1, 82.2, 150.9, 116.7, 116.3, 81.1, 73.9, 61.3 | N, N, N, N, L, L, S, S, S, S, L, L, L, L, L, L, L, S, S, S, S, N, N, N | 240 | 264 | 200
bayview7742 | 74.3, 62.6, 31.8, 42.2, 65.9, 32.2, 72.8, 107.9, 121.6, 165.0, 151.1, 166.4, 175.2, 155.7, 129.3, 159.4, 114.1, 82.2, 150.9, 116.7, 116.3, 81.1, 73.9, 61.3 | N, N, N, N, L, L, S, S, S, S, L, L, L, L, L, L, L, S, S, S, S, N, N, N | 250 | 275 | 200
bayview7743 | 74.3, 62.6, 31.8, 42.2, 65.9, 32.2, 72.8, 107.9, 121.6, 165.0, 151.1, 166.4, 175.2, 155.7, 129.3, 159.4, 114.1, 82.2, 150.9, 116.7, 116.3, 81.1, 73.9, 61.3 | N, N, N, N, L, L, S, S, S, S, L, L, L, L, L, L, L, S, S, S, S, N, N, N | 260 | 286 | 200
bayview7744 | 74.3, 62.6, 31.8, 42.2, 65.9, 32.2, 72.8, 107.9, 121.6, 165.0, 151.1, 166.4, 175.2, 155.7, 129.3, 159.4, 114.1, 82.2, 150.9, 116.7, 116.3, 81.1, 73.9, 61.3 | N, N, N, N, L, L, S, S, S, S, L, L, L, L, L, L, L, S, S, S, S, N, N, N | 270 | 297 | 200
bayview7745 | 74.3, 62.6, 31.8, 42.2, 65.9, 32.2, 72.8, 107.9, 121.6, 165.0, 151.1, 166.4, 175.2, 155.7, 129.3, 159.4, 114.1, 82.2, 150.9, 116.7, 116.3, 81.1, 73.9, 61.3 | N, N, N, N, L, L, S, S, S, S, L, L, L, L, L, L, L, S, S, S, S, N, N, N | 280 | 308 | 200
bayview7746 | 74.3, 62.6, 31.8, 42.2, 65.9, 32.2, 72.8, 107.9, 121.6, 165.0, 151.1, 166.4, 175.2, 155.7, 129.3, 159.4, 114.1, 82.2, 150.9, 116.7, 116.3, 81.1, 73.9, 61.3 | N, N, N, N, L, L, S, S, S, S, L, L, L, L, L, L, L, S, S, S, S, N, N, N | 290 | 319 | 200
bayview7747 | 74.3, 62.6, 31.8, 42.2, 65.9, 32.2, 72.8, 107.9, 121.6, 165.0, 151.1, 166.4, 175.2, 155.7, 129.3, 159.4, 114.1, 82.2, 150.9, 116.7, 116.3, 81.1, 73.9, 61.3 | N, N, N, N, L, L, S, S, S, S, L, L, L, L, L, L, L, S, S, S, S, N, N, N | 300 | 330 | 200
bayview7748 | 74.3, 62.6, 31.8, 42.2, 65.9, 32.2, 72.8, 107.9, 121.6, 165.0, 151.1, 166.4, 175.2, 155.7, 129.3, 159.4, 114.1, 82.2, 150.9, 116.7, 116.3, 81.1, 73.9, 61.3 | N, N, N, N, L, L, S, S, S, S, L, L, L, L, L, L, L, S, S, S, S, N, N, N | 50 | 55 | 230
bayview7749 | 74.3, 62.6, 31.8, 42.2, 65.9, 32.2, 72.8, 107.9, 121.6, 165.0, 151.1, 166.4, 175.2, 155.7, 129.3, 159.4, 114.1, 82.2, 150.9, 116.7, 116.3, 81.1, 73.9, 61.3 | N, N, N, N, L, L, S, S, S, S, L, L, L, L, L, L, L, S, S, S, S, N, N, N | 60 | 66 | 230
bayview7750 | 74.3, 62.6, 31.8, 42.2, 65.9, 32.2, 72.8, 107.9, 121.6, 165.0, 151.1, 166.4, 175.2, 155.7, 129.3, 159.4, 114.1, 82.2, 150.9, 116.7, 116.3, 81.1, 73.9, 61.3 | N, N, N, N, L, L, S, S, S, S, L, L, L, L, L, L, L, S, S, S, S, N, N, N | 70 | 77 | 230
bayview7751 | 74.3, 62.6, 31.8, 42.2, 65.9, 32.2, 72.8, 107.9, 121.6, 165.0, 151.1, 166.4, 175.2, 155.7, 129.3, 159.4, 114.1, 82.2, 150.9, 116.7, 116.3, 81.1, 73.9, 61.3 | N, N, N, N, L, L, S, S, S, S, L, L, L, L, L, L, L, S, S, S, S, N, N, N | 80 | 88 | 230
bayview7752 | 74.3, 62.6, 31.8, 42.2, 65.9, 32.2, 72.8, 107.9, 121.6, 165.0, 151.1, 166.4, 175.2, 155.7, 129.3, 159.4, 114.1, 82.2, 150.9, 116.7, 116.3, 81.1, 73.9, 61.3 | N, N, N, N, L, L, S, S, S, S, L, L, L, L, L, L, L, S, S, S, S, N, N, N | 90 | 99 | 230
bayview7753 | 74.3, 62.6, 31.8, 42.2, 65.9, 32.2, 72.8, 107.9, 121.6, 165.0, 151.1, 166.4, 175.2, 155.7, 129.3, 159.4, 114.1, 82.2, 150.9, 116.7, 116.3, 81.1, 73.9, 61.3 | N, N, N, N, L, L, S, S, S, S, L, L, L, L, L, L, L, S, S, S, S, N, N, N | 100 | 110 | 230
bayview7754 | 74.3, 62.6, 31.8, 42.2, 65.9, 32.2, 72.8, 107.9, 121.6, 165.0, 151.1, 166.4, 175.2, 155.7, 129.3, 159.4, 114.1, 82.2, 150.9, 116.7, 116.3, 81.1, 73.9, 61.3 | N, N, N, N, L, L, S, S, S, S, L, L, L, L, L, L, L, S, S, S, S, N, N, N | 110 | 121 | 230
bayview7755 | 74.3, 62.6, 31.8, 42.2, 65.9, 32.2, 72.8, 107.9, 121.6, 165.0, 151.1, 166.4, 175.2, 155.7, 129.3, 159.4, 114.1, 82.2, 150.9, 116.7, 116.3, 81.1, 73.9, 61.3 | N, N, N, N, L, L, S, S, S, S, L, L, L, L, L, L, L, S, S, S, S, N, N, N | 120 | 132 | 230
bayview7756 | 74.3, 62.6, 31.8, 42.2, 65.9, 32.2, 72.8, 107.9, 121.6, 165.0, 151.1, 166.4, 175.2, 155.7, 129.3, 159.4, 114.1, 82.2, 150.9, 116.7, 116.3, 81.1, 73.9, 61.3 | N, N, N, N, L, L, S, S, S, S, L, L, L, L, L, L, L, S, S, S, S, N, N, N | 130 | 143 | 230
bayview7757 | 74.3, 62.6, 31.8, 42.2, 65.9, 32.2, 72.8, 107.9, 121.6, 165.0, 151.1, 166.4, 175.2, 155.7, 129.3, 159.4, 114.1, 82.2, 150.9, 116.7, 116.3, 81.1, 73.9, 61.3 | N, N, N, N, L, L, S, S, S, S, L, L, L, L, L, L, L, S, S, S, S, N, N, N | 140 | 154 | 230
bayview7758 | 74.3, 62.6, 31.8, 42.2, 65.9, 32.2, 72.8, 107.9, 121.6, 165.0, 151.1, 166.4, 175.2, 155.7, 129.3, 159.4, 114.1, 82.2, 150.9, 116.7, 116.3, 81.1, 73.9, 61.3 | N, N, N, N, L, L, S, S, S, S, L, L, L, L, L, L, L, S, S, S, S, N, N, N | 150 | 165 | 230
bayview7759 | 74.3, 62.6, 31.8, 42.2, 65.9, 32.2, 72.8, 107.9, 121.6, 165.0, 151.1, 166.4, 175.2, 155.7, 129.3, 159.4, 114.1, 82.2, 150.9, 116.7, 116.3, 81.1, 73.9, 61.3 | N, N, N, N, L, L, S, S, S, S, L, L, L, L, L, L, L, S, S, S, S, N, N, N | 160 | 176 | 230
bayview7760 | 74.3, 62.6, 31.8, 42.2, 65.9, 32.2, 72.8, 107.9, 121.6, 165.0, 151.1, 166.4, 175.2, 155.7, 129.3, 159.4, 114.1, 82.2, 150.9, 116.7, 116.3, 81.1, 73.9, 61.3 | N, N, N, N, L, L, S, S, S, S, L, L, L, L, L, L, L, S, S, S, S, N, N, N | 170 | 187 | 230
bayview7761 | 74.3, 62.6, 31.8, 42.2, 65.9, 32.2, 72.8, 107.9, 121.6, 165.0, 151.1, 166.4, 175.2, 155.7, 129.3, 159.4, 114.1, 82.2, 150.9, 116.7, 116.3, 81.1, 73.9, 61.3 | N, N, N, N, L, L, S, S, S, S, L, L, L, L, L, L, L, S, S, S, S, N, N, N | 180 | 198 | 230
bayview7762 | 74.3, 62.6, 31.8, 42.2, 65.9, 32.2, 72.8, 107.9, 121.6, 165.0, 151.1, 166.4, 175.2, 155.7, 129.3, 159.4, 114.1, 82.2, 150.9, 116.7, 116.3, 81.1, 73.9, 61.3 | N, N, N, N, L, L, S, S, S, S, L, L, L, L, L, L, L, S, S, S, S, N, N, N | 190 | 209 | 230
bayview7763 | 74.3, 62.6, 31.8, 42.2, 65.9, 32.2, 72.8, 107.9, 121.6, 165.0, 151.1, 166.4, 175.2, 155.7, 129.3, 159.4, 114.1, 82.2, 150.9, 116.7, 116.3, 81.1, 73.9, 61.3 | N, N, N, N, L, L, S, S, S, S, L, L, L, L, L, L, L, S, S, S, S, N, N, N | 200 | 220 | 230
bayview7764 | 74.3, 62.6, 31.8, 42.2, 65.9, 32.2, 72.8, 107.9, 121.6, 165.0, 151.1, 166.4, 175.2, 155.7, 129.3, 159.4, 114.1, 82.2, 150.9, 116.7, 116.3, 81.1, 73.9, 61.3 | N, N, N, N, L, L, S, S, S, S, L, L, L, L, L, L, L, S, S, S, S, N, N, N | 210 | 231 | 230
bayview7765 | 74.3, 62.6, 31.8, 42.2, 65.9, 32.2, 72.8, 107.9, 121.6, 165.0, 151.1, 166.4, 175.2, 155.7, 129.3, 159.4, 114.1, 82.2, 150.9, 116.7, 116.3, 81.1, 73.9, 61.3 | N, N, N, N, L, L, S, S, S, S, L, L, L, L, L, L, L, S, S, S, S, N, N, N | 220 | 242 | 230
bayview7766 | 74.3, 62.6, 31.8, 42.2, 65.9, 32.2, 72.8, 107.9, 121.6, 165.0, 151.1, 166.4, 175.2, 155.7, 129.3, 159.4, 114.1, 82.2, 150.9, 116.7, 116.3, 81.1, 73.9, 61.3 | N, N, N, N, L, L, S, S, S, S, L, L, L, L, L, L, L, S, S, S, S, N, N, N | 230 | 253 | 230
bayview7767 | 74.3, 62.6, 31.8, 42.2, 65.9, 32.2, 72.8, 107.9, 121.6, 165.0, 151.1, 166.4, 175.2, 155.7, 129.3, 159.4, 114.1, 82.2, 150.9, 116.7, 116.3, 81.1, 73.9, 61.3 | N, N, N, N, L, L, S, S, S, S, L, L, L, L, L, L, L, S, S, S, S, N, N, N | 240 | 264 | 230
bayview7768 | 74.3, 62.6, 31.8, 42.2, 65.9, 32.2, 72.8, 107.9, 121.6, 165.0, 151.1, 166.4, 175.2, 155.7, 129.3, 159.4, 114.1, 82.2, 150.9, 116.7, 116.3, 81.1, 73.9, 61.3 | N, N, N, N, L, L, S, S, S, S, L, L, L, L, L, L, L, S, S, S, S, N, N, N | 250 | 275 | 230
bayview7769 | 74.3, 62.6, 31.8, 42.2, 65.9, 32.2, 72.8, 107.9, 121.6, 165.0, 151.1, 166.4, 175.2, 155.7, 129.3, 159.4, 114.1, 82.2, 150.9, 116.7, 116.3, 81.1, 73.9, 61.3 | N, N, N, N, L, L, S, S, S, S, L, L, L, L, L, L, L, S, S, S, S, N, N, N | 260 | 286 | 230
bayview7770 | 74.3, 62.6, 31.8, 42.2, 65.9, 32.2, 72.8, 107.9, 121.6, 165.0, 151.1, 166.4, 175.2, 155.7, 129.3, 159.4, 114.1, 82.2, 150.9, 116.7, 116.3, 81.1, 73.9, 61.3 | N, N, N, N, L, L, S, S, S, S, L, L, L, L, L, L, L, S, S, S, S, N, N, N | 270 | 297 | 230
bayview7771 | 74.3, 62.6, 31.8, 42.2, 65.9, 32.2, 72.8, 107.9, 121.6, 165.0, 151.1, 166.4, 175.2, 155.7, 129.3, 159.4, 114.1, 82.2, 150.9, 116.7, 116.3, 81.1, 73.9, 61.3 | N, N, N, N, L, L, S, S, S, S, L, L, L, L, L, L, L, S, S, S, S, N, N, N | 280 | 308 | 230
bayview7772 | 74.3, 62.6, 31.8, 42.2, 65.9, 32.2, 72.8, 107.9, 121.6, 165.0, 151.1, 166.4, 175.2, 155.7, 129.3, 159.4, 114.1, 82.2, 150.9, 116.7, 116.3, 81.1, 73.9, 61.3 | N, N, N, N, L, L, S, S, S, S, L, L, L, L, L, L, L, S, S, S, S, N, N, N | 290 | 319 | 230
bayview7773 | 74.3, 62.6, 31.8, 42.2, 65.9, 32.2, 72.8, 107.9, 121.6, 165.0, 151.1, 166.4, 175.2, 155.7, 129.3, 159.4, 114.1, 82.2, 150.9, 116.7, 116.3, 81.1, 73.9, 61.3 | N, N, N, N, L, L, S, S, S, S, L, L, L, L, L, L, L, S, S, S, S, N, N, N | 300 | 330 | 230
bayview7774 | 74.3, 62.6, 31.8, 42.2, 65.9, 32.2, 72.8, 107.9, 121.6, 165.0, 151.1, 166.4, 175.2, 155.7, 129.3, 159.4, 114.1, 82.2, 150.9, 116.7, 116.3, 81.1, 73.9, 61.3 | N, N, N, N, L, L, S, S, S, S, L, L, L, L, L, L, L, S, S, S, S, N, N, N | 50 | 55 | 260
bayview7775 | 74.3, 62.6, 31.8, 42.2, 65.9, 32.2, 72.8, 107.9, 121.6, 165.0, 151.1, 166.4, 175.2, 155.7, 129.3, 159.4, 114.1, 82.2, 150.9, 116.7, 116.3, 81.1, 73.9, 61.3 | N, N, N, N, L, L, S, S, S, S, L, L, L, L, L, L, L, S, S, S, S, N, N, N | 60 | 66 | 260
bayview7776 | 74.3, 62.6, 31.8, 42.2, 65.9, 32.2, 72.8, 107.9, 121.6, 165.0, 151.1, 166.4, 175.2, 155.7, 129.3, 159.4, 114.1, 82.2, 150.9, 116.7, 116.3, 81.1, 73.9, 61.3 | N, N, N, N, L, L, S, S, S, S, L, L, L, L, L, L, L, S, S, S, S, N, N, N | 70 | 77 | 260
bayview7777 | 74.3, 62.6, 31.8, 42.2, 65.9, 32.2, 72.8, 107.9, 121.6, 165.0, 151.1, 166.4, 175.2, 155.7, 129.3, 159.4, 114.1, 82.2, 150.9, 116.7, 116.3, 81.1, 73.9, 61.3 | N, N, N, N, L, L, S, S, S, S, L, L, L, L, L, L, L, S, S, S, S, N, N, N | 80 | 88 | 260
bayview7778 | 74.3, 62.6, 31.8, 42.2, 65.9, 32.2, 72.8, 107.9, 121.6, 165.0, 151.1, 166.4, 175.2, 155.7, 129.3, 159.4, 114.1, 82.2, 150.9, 116.7, 116.3, 81.1, 73.9, 61.3 | N, N, N, N, L, L, S, S, S, S, L, L, L, L, L, L, L, S, S, S, S, N, N, N | 90 | 99 | 260
bayview7779 | 74.3, 62.6, 31.8, 42.2, 65.9, 32.2, 72.8, 107.9, 121.6, 165.0, 151.1, 166.4, 175.2, 155.7, 129.3, 159.4, 114.1, 82.2, 150.9, 116.7, 116.3, 81.1, 73.9, 61.3 | N, N, N, N, L, L, S, S, S, S, L, L, L, L, L, L, L, S, S, S, S, N, N, N | 100 | 110 | 260
bayview7780 | 74.3, 62.6, 31.8, 42.2, 65.9, 32.2, 72.8, 107.9, 121.6, 165.0, 151.1, 166.4, 175.2, 155.7, 129.3, 159.4, 114.1, 82.2, 150.9, 116.7, 116.3, 81.1, 73.9, 61.3 | N, N, N, N, L, L, S, S, S, S, L, L, L, L, L, L, L, S, S, S, S, N, N, N | 110 | 121 | 260
bayview7781 | 74.3, 62.6, 31.8, 42.2, 65.9, 32.2, 72.8, 107.9, 121.6, 165.0, 151.1, 166.4, 175.2, 155.7, 129.3, 159.4, 114.1, 82.2, 150.9, 116.7, 116.3, 81.1, 73.9, 61.3 | N, N, N, N, L, L, S, S, S, S, L, L, L, L, L, L, L, S, S, S, S, N, N, N | 120 | 132 | 260
bayview7782 | 74.3, 62.6, 31.8, 42.2, 65.9, 32.2, 72.8, 107.9, 121.6, 165.0, 151.1, 166.4, 175.2, 155.7, 129.3, 159.4, 114.1, 82.2, 150.9, 116.7, 116.3, 81.1, 73.9, 61.3 | N, N, N, N, L, L, S, S, S, S, L, L, L, L, L, L, L, S, S, S, S, N, N, N | 130 | 143 | 260
bayview7783 | 74.3, 62.6, 31.8, 42.2, 65.9, 32.2, 72.8, 107.9, 121.6, 165.0, 151.1, 166.4, 175.2, 155.7, 129.3, 159.4, 114.1, 82.2, 150.9, 116.7, 116.3, 81.1, 73.9, 61.3 | N, N, N, N, L, L, S, S, S, S, L, L, L, L, L, L, L, S, S, S, S, N, N, N | 140 | 154 | 260
bayview7784 | 74.3, 62.6, 31.8, 42.2, 65.9, 32.2, 72.8, 107.9, 121.6, 165.0, 151.1, 166.4, 175.2, 155.7, 129.3, 159.4, 114.1, 82.2, 150.9, 116.7, 116.3, 81.1, 73.9, 61.3 | N, N, N, N, L, L, S, S, S, S, L, L, L, L, L, L, L, S, S, S, S, N, N, N | 150 | 165 | 260
bayview7785 | 74.3, 62.6, 31.8, 42.2, 65.9, 32.2, 72.8, 107.9, 121.6, 165.0, 151.1, 166.4, 175.2, 155.7, 129.3, 159.4, 114.1, 82.2, 150.9, 116.7, 116.3, 81.1, 73.9, 61.3 | N, N, N, N, L, L, S, S, S, S, L, L, L, L, L, L, L, S, S, S, S, N, N, N | 160 | 176 | 260
bayview7786 | 74.3, 62.6, 31.8, 42.2, 65.9, 32.2, 72.8, 107.9, 121.6, 165.0, 151.1, 166.4, 175.2, 155.7, 129.3, 159.4, 114.1, 82.2, 150.9, 116.7, 116.3, 81.1, 73.9, 61.3 | N, N, N, N, L, L, S, S, S, S, L, L, L, L, L, L, L, S, S, S, S, N, N, N | 170 | 187 | 260
bayview7787 | 74.3, 62.6, 31.8, 42.2, 65.9, 32.2, 72.8, 107.9, 121.6, 165.0, 151.1, 166.4, 175.2, 155.7, 129.3, 159.4, 114.1, 82.2, 150.9, 116.7, 116.3, 81.1, 73.9, 61.3 | N, N, N, N, L, L, S, S, S, S, L, L, L, L, L, L, L, S, S, S, S, N, N, N | 180 | 198 | 260
bayview7788 | 74.3, 62.6, 31.8, 42.2, 65.9, 32.2, 72.8, 107.9, 121.6, 165.0, 151.1, 166.4, 175.2, 155.7, 129.3, 159.4, 114.1, 82.2, 150.9, 116.7, 116.3, 81.1, 73.9, 61.3 | N, N, N, N, L, L, S, S, S, S, L, L, L, L, L, L, L, S, S, S, S, N, N, N | 190 | 209 | 260
bayview7789 | 74.3, 62.6, 31.8, 42.2, 65.9, 32.2, 72.8, 107.9, 121.6, 165.0, 151.1, 166.4, 175.2, 155.7, 129.3, 159.4, 114.1, 82.2, 150.9, 116.7, 116.3, 81.1, 73.9, 61.3 | N, N, N, N, L, L, S, S, S, S, L, L, L, L, L, L, L, S, S, S, S, N, N, N | 200 | 220 | 260
bayview7790 | 74.3, 62.6, 31.8, 42.2, 65.9, 32.2, 72.8, 107.9, 121.6, 165.0, 151.1, 166.4, 175.2, 155.7, 129.3, 159.4, 114.1, 82.2, 150.9, 116.7, 116.3, 81.1, 73.9, 61.3 | N, N, N, N, L, L, S, S, S, S, L, L, L, L, L, L, L, S, S, S, S, N, N, N | 210 | 231 | 260
bayview7791 | 74.3, 62.6, 31.8, 42.2, 65.9, 32.2, 72.8, 107.9, 121.6, 165.0, 151.1, 166.4, 175.2, 155.7, 129.3, 159.4, 114.1, 82.2, 150.9, 116.7, 116.3, 81.1, 73.9, 61.3 | N, N, N, N, L, L, S, S, S, S, L, L, L, L, L, L, L, S, S, S, S, N, N, N | 220 | 242 | 260
bayview7792 | 74.3, 62.6, 31.8, 42.2, 65.9, 32.2, 72.8, 107.9, 121.6, 165.0, 151.1, 166.4, 175.2, 155.7, 129.3, 159.4, 114.1, 82.2, 150.9, 116.7, 116.3, 81.1, 73.9, 61.3 | N, N, N, N, L, L, S, S, S, S, L, L, L, L, L, L, L, S, S, S, S, N, N, N | 230 | 253 | 260
bayview7793 | 74.3, 62.6, 31.8, 42.2, 65.9, 32.2, 72.8, 107.9, 121.6, 165.0, 151.1, 166.4, 175.2, 155.7, 129.3, 159.4, 114.1, 82.2, 150.9, 116.7, 116.3, 81.1, 73.9, 61.3 | N, N, N, N, L, L, S, S, S, S, L, L, L, L, L, L, L, S, S, S, S, N, N, N | 240 | 264 | 260
bayview7794 | 74.3, 62.6, 31.8, 42.2, 65.9, 32.2, 72.8, 107.9, 121.6, 165.0, 151.1, 166.4, 175.2, 155.7, 129.3, 159.4, 114.1, 82.2, 150.9, 116.7, 116.3, 81.1, 73.9, 61.3 | N, N, N, N, L, L, S, S, S, S, L, L, L, L, L, L, L, S, S, S, S, N, N, N | 250 | 275 | 260
bayview7795 | 74.3, 62.6, 31.8, 42.2, 65.9, 32.2, 72.8, 107.9, 121.6, 165.0, 151.1, 166.4, 175.2, 155.7, 129.3, 159.4, 114.1, 82.2, 150.9, 116.7, 116.3, 81.1, 73.9, 61.3 | N, N, N, N, L, L, S, S, S, S, L, L, L, L, L, L, L, S, S, S, S, N, N, N | 260 | 286 | 260
bayview7796 | 74.3, 62.6, 31.8, 42.2, 65.9, 32.2, 72.8, 107.9, 121.6, 165.0, 151.1, 166.4, 175.2, 155.7, 129.3, 159.4, 114.1, 82.2, 150.9, 116.7, 116.3, 81.1, 73.9, 61.3 | N, N, N, N, L, L, S, S, S, S, L, L, L, L, L, L, L, S, S, S, S, N, N, N | 270 | 297 | 260
bayview7797 | 74.3, 62.6, 31.8, 42.2, 65.9, 32.2, 72.8, 107.9, 121.6, 165.0, 151.1, 166.4, 175.2, 155.7, 129.3, 159.4, 114.1, 82.2, 150.9, 116.7, 116.3, 81.1, 73.9, 61.3 | N, N, N, N, L, L, S, S, S, S, L, L, L, L, L, L, L, S, S, S, S, N, N, N | 280 | 308 | 260
bayview7798 | 74.3, 62.6, 31.8, 42.2, 65.9, 32.2, 72.8, 107.9, 121.6, 165.0, 151.1, 166.4, 175.2, 155.7, 129.3, 159.4, 114.1, 82.2, 150.9, 116.7, 116.3, 81.1, 73.9, 61.3 | N, N, N, N, L, L, S, S, S, S, L, L, L, L, L, L, L, S, S, S, S, N, N, N | 290 | 319 | 260
bayview7799 | 74.3, 62.6, 31.8, 42.2, 65.9, 32.2, 72.8, 107.9, 121.6, 165.0, 151.1, 166.4, 175.2, 155.7, 129.3, 159.4, 114.1, 82.2, 150.9, 116.7, 116.3, 81.1, 73.9, 61.3 | N, N, N, N, L, L, S, S, S, S, L, L, L, L, L, L, L, S, S, S, S, N, N, N | 300 | 330 | 260
bayview7800 | 74.3, 62.6, 31.8, 42.2, 65.9, 32.2, 72.8, 107.9, 121.6, 165.0, 151.1, 166.4, 175.2, 155.7, 129.3, 159.4, 114.1, 82.2, 150.9, 116.7, 116.3, 81.1, 73.9, 61.3 | N, N, N, N, L, L, S, S, S, S, L, L, L, L, L, L, L, S, S, S, S, N, N, N | 50 | 55 | 290
bayview7801 | 74.3, 62.6, 31.8, 42.2, 65.9, 32.2, 72.8, 107.9, 121.6, 165.0, 151.1, 166.4, 175.2, 155.7, 129.3, 159.4, 114.1, 82.2, 150.9, 116.7, 116.3, 81.1, 73.9, 61.3 | N, N, N, N, L, L, S, S, S, S, L, L, L, L, L, L, L, S, S, S, S, N, N, N | 60 | 66 | 290
bayview7802 | 74.3, 62.6, 31.8, 42.2, 65.9, 32.2, 72.8, 107.9, 121.6, 165.0, 151.1, 166.4, 175.2, 155.7, 129.3, 159.4, 114.1, 82.2, 150.9, 116.7, 116.3, 81.1, 73.9, 61.3 | N, N, N, N, L, L, S, S, S, S, L, L, L, L, L, L, L, S, S, S, S, N, N, N | 70 | 77 | 290
bayview7803 | 74.3, 62.6, 31.8, 42.2, 65.9, 32.2, 72.8, 107.9, 121.6, 165.0, 151.1, 166.4, 175.2, 155.7, 129.3, 159.4, 114.1, 82.2, 150.9, 116.7, 116.3, 81.1, 73.9, 61.3 | N, N, N, N, L, L, S, S, S, S, L, L, L, L, L, L, L, S, S, S, S, N, N, N | 80 | 88 | 290
bayview7804 | 74.3, 62.6, 31.8, 42.2, 65.9, 32.2, 72.8, 107.9, 121.6, 165.0, 151.1, 166.4, 175.2, 155.7, 129.3, 159.4, 114.1, 82.2, 150.9, 116.7, 116.3, 81.1, 73.9, 61.3 | N, N, N, N, L, L, S, S, S, S, L, L, L, L, L, L, L, S, S, S, S, N, N, N | 90 | 99 | 290
bayview7805 | 74.3, 62.6, 31.8, 42.2, 65.9, 32.2, 72.8, 107.9, 121.6, 165.0, 151.1, 166.4, 175.2, 155.7, 129.3, 159.4, 114.1, 82.2, 150.9, 116.7, 116.3, 81.1, 73.9, 61.3 | N, N, N, N, L, L, S, S, S, S, L, L, L, L, L, L, L, S, S, S, S, N, N, N | 100 | 110 | 290
bayview7806 | 74.3, 62.6, 31.8, 42.2, 65.9, 32.2, 72.8, 107.9, 121.6, 165.0, 151.1, 166.4, 175.2, 155.7, 129.3, 159.4, 114.1, 82.2, 150.9, 116.7, 116.3, 81.1, 73.9, 61.3 | N, N, N, N, L, L, S, S, S, S, L, L, L, L, L, L, L, S, S, S, S, N, N, N | 110 | 121 | 290
bayview7807 | 74.3, 62.6, 31.8, 42.2, 65.9, 32.2, 72.8, 107.9, 121.6, 165.0, 151.1, 166.4, 175.2, 155.7, 129.3, 159.4, 114.1, 82.2, 150.9, 116.7, 116.3, 81.1, 73.9, 61.3 | N, N, N, N, L, L, S, S, S, S, L, L, L, L, L, L, L, S, S, S, S, N, N, N | 120 | 132 | 290
bayview7808 | 74.3, 62.6, 31.8, 42.2, 65.9, 32.2, 72.8, 107.9, 121.6, 165.0, 151.1, 166.4, 175.2, 155.7, 129.3, 159.4, 114.1, 82.2, 150.9, 116.7, 116.3, 81.1, 73.9, 61.3 | N, N, N, N, L, L, S, S, S, S, L, L, L, L, L, L, L, S, S, S, S, N, N, N | 130 | 143 | 290
bayview7809 | 74.3, 62.6, 31.8, 42.2, 65.9, 32.2, 72.8, 107.9, 121.6, 165.0, 151.1, 166.4, 175.2, 155.7, 129.3, 159.4, 114.1, 82.2, 150.9, 116.7, 116.3, 81.1, 73.9, 61.3 | N, N, N, N, L, L, S, S, S, S, L, L, L, L, L, L, L, S, S, S, S, N, N, N | 140 | 154 | 290
bayview7810 | 74.3, 62.6, 31.8, 42.2, 65.9, 32.2, 72.8, 107.9, 121.6, 165.0, 151.1, 166.4, 175.2, 155.7, 129.3, 159.4, 114.1, 82.2, 150.9, 116.7, 116.3, 81.1, 73.9, 61.3 | N, N, N, N, L, L, S, S, S, S, L, L, L, L, L, L, L, S, S, S, S, N, N, N | 150 | 165 | 290
bayview7811 | 74.3, 62.6, 31.8, 42.2, 65.9, 32.2, 72.8, 107.9, 121.6, 165.0, 151.1, 166.4, 175.2, 155.7, 129.3, 159.4, 114.1, 82.2, 150.9, 116.7, 116.3, 81.1, 73.9, 61.3 | N, N, N, N, L, L, S, S, S, S, L, L, L, L, L, L, L, S, S, S, S, N, N, N | 160 | 176 | 290
bayview7812 | 74.3, 62.6, 31.8, 42.2, 65.9, 32.2, 72.8, 107.9, 121.6, 165.0, 151.1, 166.4, 175.2, 155.7, 129.3, 159.4, 114.1, 82.2, 150.9, 116.7, 116.3, 81.1, 73.9, 61.3 | N, N, N, N, L, L, S, S, S, S, L, L, L, L, L, L, L, S, S, S, S, N, N, N | 170 | 187 | 290
bayview7813 | 74.3, 62.6, 31.8, 42.2, 65.9, 32.2, 72.8, 107.9, 121.6, 165.0, 151.1, 166.4, 175.2, 155.7, 129.3, 159.4, 114.1, 82.2, 150.9, 116.7, 116.3, 81.1, 73.9, 61.3 | N, N, N, N, L, L, S, S, S, S, L, L, L, L, L, L, L, S, S, S, S, N, N, N | 180 | 198 | 290
bayview7814 | 74.3, 62.6, 31.8, 42.2, 65.9, 32.2, 72.8, 107.9, 121.6, 165.0, 151.1, 166.4, 175.2, 155.7, 129.3, 159.4, 114.1, 82.2, 150.9, 116.7, 116.3, 81.1, 73.9, 61.3 | N, N, N, N, L, L, S, S, S, S, L, L, L, L, L, L, L, S, S, S, S, N, N, N | 190 | 209 | 290
bayview7815 | 74.3, 62.6, 31.8, 42.2, 65.9, 32.2, 72.8, 107.9, 121.6, 165.0, 151.1, 166.4, 175.2, 155.7, 129.3, 159.4, 114.1, 82.2, 150.9, 116.7, 116.3, 81.1, 73.9, 61.3 | N, N, N, N, L, L, S, S, S, S, L, L, L, L, L, L, L, S, S, S, S, N, N, N | 200 | 220 | 290
bayview7816 | 74.3, 62.6, 31.8, 42.2, 65.9, 32.2, 72.8, 107.9, 121.6, 165.0, 151.1, 166.4, 175.2, 155.7, 129.3, 159.4, 114.1, 82.2, 150.9, 116.7, 116.3, 81.1, 73.9, 61.3 | N, N, N, N, L, L, S, S, S, S, L, L, L, L, L, L, L, S, S, S, S, N, N, N | 210 | 231 | 290
bayview7817 | 74.3, 62.6, 31.8, 42.2, 65.9, 32.2, 72.8, 107.9, 121.6, 165.0, 151.1, 166.4, 175.2, 155.7, 129.3, 159.4, 114.1, 82.2, 150.9, 116.7, 116.3, 81.1, 73.9, 61.3 | N, N, N, N, L, L, S, S, S, S, L, L, L, L, L, L, L, S, S, S, S, N, N, N | 220 | 242 | 290
bayview7818 | 74.3, 62.6, 31.8, 42.2, 65.9, 32.2, 72.8, 107.9, 121.6, 165.0, 151.1, 166.4, 175.2, 155.7, 129.3, 159.4, 114.1, 82.2, 150.9, 116.7, 116.3, 81.1, 73.9, 61.3 | N, N, N, N, L, L, S, S, S, S, L, L, L, L, L, L, L, S, S, S, S, N, N, N | 230 | 253 | 290
bayview7819 | 74.3, 62.6, 31.8, 42.2, 65.9, 32.2, 72.8, 107.9, 121.6, 165.0, 151.1, 166.4, 175.2, 155.7, 129.3, 159.4, 114.1, 82.2, 150.9, 116.7, 116.3, 81.1, 73.9, 61.3 | N, N, N, N, L, L, S, S, S, S, L, L, L, L, L, L, L, S, S, S, S, N, N, N | 240 | 264 | 290
bayview7820 | 74.3, 62.6, 31.8, 42.2, 65.9, 32.2, 72.8, 107.9, 121.6, 165.0, 151.1, 166.4, 175.2, 155.7, 129.3, 159.4, 114.1, 82.2, 150.9, 116.7, 116.3, 81.1, 73.9, 61.3 | N, N, N, N, L, L, S, S, S, S, L, L, L, L, L, L, L, S, S, S, S, N, N, N | 250 | 275 | 290
bayview7821 | 74.3, 62.6, 31.8, 42.2, 65.9, 32.2, 72.8, 107.9, 121.6, 165.0, 151.1, 166.4, 175.2, 155.7, 129.3, 159.4, 114.1, 82.2, 150.9, 116.7, 116.3, 81.1, 73.9, 61.3 | N, N, N, N, L, L, S, S, S, S, L, L, L, L, L, L, L, S, S, S, S, N, N, N | 260 | 286 | 290
bayview7822 | 74.3, 62.6, 31.8, 42.2, 65.9, 32.2, 72.8, 107.9, 121.6, 165.0, 151.1, 166.4, 175.2, 155.7, 129.3, 159.4, 114.1, 82.2, 150.9, 116.7, 116.3, 81.1, 73.9, 61.3 | N, N, N, N, L, L, S, S, S, S, L, L, L, L, L, L, L, S, S, S, S, N, N, N | 270 | 297 | 290
bayview7823 | 74.3, 62.6, 31.8, 42.2, 65.9, 32.2, 72.8, 107.9, 121.6, 165.0, 151.1, 166.4, 175.2, 155.7, 129.3, 159.4, 114.1, 82.2, 150.9, 116.7, 116.3, 81.1, 73.9, 61.3 | N, N, N, N, L, L, S, S, S, S, L, L, L, L, L, L, L, S, S, S, S, N, N, N | 280 | 308 | 290
bayview7824 | 74.3, 62.6, 31.8, 42.2, 65.9, 32.2, 72.8, 107.9, 121.6, 165.0, 151.1, 166.4, 175.2, 155.7, 129.3, 159.4, 114.1, 82.2, 150.9, 116.7, 116.3, 81.1, 73.9, 61.3 | N, N, N, N, L, L, S, S, S, S, L, L, L, L, L, L, L, S, S, S, S, N, N, N | 290 | 319 | 290
bayview7825 | 74.3, 62.6, 31.8, 42.2, 65.9, 32.2, 72.8, 107.9, 121.6, 165.0, 151.1, 166.4, 175.2, 155.7, 129.3, 159.4, 114.1, 82.2, 150.9, 116.7, 116.3, 81.1, 73.9, 61.3 | N, N, N, N, L, L, S, S, S, S, L, L, L, L, L, L, L, S, S, S, S, N, N, N | 300 | 330 | 290
bayview7826 | 74.3, 62.6, 31.8, 42.2, 65.9, 32.2, 72.8, 107.9, 121.6, 165.0, 151.1, 166.4, 175.2, 155.7, 129.3, 159.4, 114.1, 82.2, 150.9, 116.7, 116.3, 81.1, 73.9, 61.3 | N, N, N, N, L, L, S, S, S, S, L, L, L, L, L, L, L, S, S, S, S, N, N, N | 50 | 55 | 320
bayview7827 | 74.3, 62.6, 31.8, 42.2, 65.9, 32.2, 72.8, 107.9, 121.6, 165.0, 151.1, 166.4, 175.2, 155.7, 129.3, 159.4, 114.1, 82.2, 150.9, 116.7, 116.3, 81.1, 73.9, 61.3 | N, N, N, N, L, L, S, S, S, S, L, L, L, L, L, L, L, S, S, S, S, N, N, N | 60 | 66 | 320
bayview7828 | 74.3, 62.6, 31.8, 42.2, 65.9, 32.2, 72.8, 107.9, 121.6, 165.0, 151.1, 166.4, 175.2, 155.7, 129.3, 159.4, 114.1, 82.2, 150.9, 116.7, 116.3, 81.1, 73.9, 61.3 | N, N, N, N, L, L, S, S, S, S, L, L, L, L, L, L, L, S, S, S, S, N, N, N | 70 | 77 | 320
bayview7829 | 74.3, 62.6, 31.8, 42.2, 65.9, 32.2, 72.8, 107.9, 121.6, 165.0, 151.1, 166.4, 175.2, 155.7, 129.3, 159.4, 114.1, 82.2, 150.9, 116.7, 116.3, 81.1, 73.9, 61.3 | N, N, N, N, L, L, S, S, S, S, L, L, L, L, L, L, L, S, S, S, S, N, N, N | 80 | 88 | 320
bayview7830 | 74.3, 62.6, 31.8, 42.2, 65.9, 32.2, 72.8, 107.9, 121.6, 165.0, 151.1, 166.4, 175.2, 155.7, 129.3, 159.4, 114.1, 82.2, 150.9, 116.7, 116.3, 81.1, 73.9, 61.3 | N, N, N, N, L, L, S, S, S, S, L, L, L, L, L, L, L, S, S, S, S, N, N, N | 90 | 99 | 320
bayview7831 | 74.3, 62.6, 31.8, 42.2, 65.9, 32.2, 72.8, 107.9, 121.6, 165.0, 151.1, 166.4, 175.2, 155.7, 129.3, 159.4, 114.1, 82.2, 150.9, 116.7, 116.3, 81.1, 73.9, 61.3 | N, N, N, N, L, L, S, S, S, S, L, L, L, L, L, L, L, S, S, S, S, N, N, N | 100 | 110 | 320
bayview7832 | 74.3, 62.6, 31.8, 42.2, 65.9, 32.2, 72.8, 107.9, 121.6, 165.0, 151.1, 166.4, 175.2, 155.7, 129.3, 159.4, 114.1, 82.2, 150.9, 116.7, 116.3, 81.1, 73.9, 61.3 | N, N, N, N, L, L, S, S, S, S, L, L, L, L, L, L, L, S, S, S, S, N, N, N | 110 | 121 | 320
bayview7833 | 74.3, 62.6, 31.8, 42.2, 65.9, 32.2, 72.8, 107.9, 121.6, 165.0, 151.1, 166.4, 175.2, 155.7, 129.3, 159.4, 114.1, 82.2, 150.9, 116.7, 116.3, 81.1, 73.9, 61.3 | N, N, N, N, L, L, S, S, S, S, L, L, L, L, L, L, L, S, S, S, S, N, N, N | 120 | 132 | 320
bayview7834 | 74.3, 62.6, 31.8, 42.2, 65.9, 32.2, 72.8, 107.9, 121.6, 165.0, 151.1, 166.4, 175.2, 155.7, 129.3, 159.4, 114.1, 82.2, 150.9, 116.7, 116.3, 81.1, 73.9, 61.3 | N, N, N, N, L, L, S, S, S, S, L, L, L, L, L, L, L, S, S, S, S, N, N, N | 130 | 143 | 320
bayview7835 | 74.3, 62.6, 31.8, 42.2, 65.9, 32.2, 72.8, 107.9, 121.6, 165.0, 151.1, 166.4, 175.2, 155.7, 129.3, 159.4, 114.1, 82.2, 150.9, 116.7, 116.3, 81.1, 73.9, 61.3 | N, N, N, N, L, L, S, S, S, S, L, L, L, L, L, L, L, S, S, S, S, N, N, N | 140 | 154 | 320
bayview7836 | 74.3, 62.6, 31.8, 42.2, 65.9, 32.2, 72.8, 107.9, 121.6, 165.0, 151.1, 166.4, 175.2, 155.7, 129.3, 159.4, 114.1, 82.2, 150.9, 116.7, 116.3, 81.1, 73.9, 61.3 | N, N, N, N, L, L, S, S, S, S, L, L, L, L, L, L, L, S, S, S, S, N, N, N | 150 | 165 | 320
bayview7837 | 74.3, 62.6, 31.8, 42.2, 65.9, 32.2, 72.8, 107.9, 121.6, 165.0, 151.1, 166.4, 175.2, 155.7, 129.3, 159.4, 114.1, 82.2, 150.9, 116.7, 116.3, 81.1, 73.9, 61.3 | N, N, N, N, L, L, S, S, S, S, L, L, L, L, L, L, L, S, S, S, S, N, N, N | 160 | 176 | 320
bayview7838 | 74.3, 62.6, 31.8, 42.2, 65.9, 32.2, 72.8, 107.9, 121.6, 165.0, 151.1, 166.4, 175.2, 155.7, 129.3, 159.4, 114.1, 82.2, 150.9, 116.7, 116.3, 81.1, 73.9, 61.3 | N, N, N, N, L, L, S, S, S, S, L, L, L, L, L, L, L, S, S, S, S, N, N, N | 170 | 187 | 320
bayview7839 | 74.3, 62.6, 31.8, 42.2, 65.9, 32.2, 72.8, 107.9, 121.6, 165.0, 151.1, 166.4, 175.2, 155.7, 129.3, 159.4, 114.1, 82.2, 150.9, 116.7, 116.3, 81.1, 73.9, 61.3 | N, N, N, N, L, L, S, S, S, S, L, L, L, L, L, L, L, S, S, S, S, N, N, N | 180 | 198 | 320
bayview7840 | 74.3, 62.6, 31.8, 42.2, 65.9, 32.2, 72.8, 107.9, 121.6, 165.0, 151.1, 166.4, 175.2, 155.7, 129.3, 159.4, 114.1, 82.2, 150.9, 116.7, 116.3, 81.1, 73.9, 61.3 | N, N, N, N, L, L, S, S, S, S, L, L, L, L, L, L, L, S, S, S, S, N, N, N | 190 | 209 | 320
bayview7841 | 74.3, 62.6, 31.8, 42.2, 65.9, 32.2, 72.8, 107.9, 121.6, 165.0, 151.1, 166.4, 175.2, 155.7, 129.3, 159.4, 114.1, 82.2, 150.9, 116.7, 116.3, 81.1, 73.9, 61.3 | N, N, N, N, L, L, S, S, S, S, L, L, L, L, L, L, L, S, S, S, S, N, N, N | 200 | 220 | 320
bayview7842 | 74.3, 62.6, 31.8, 42.2, 65.9, 32.2, 72.8, 107.9, 121.6, 165.0, 151.1, 166.4, 175.2, 155.7, 129.3, 159.4, 114.1, 82.2, 150.9, 116.7, 116.3, 81.1, 73.9, 61.3 | N, N, N, N, L, L, S, S, S, S, L, L, L, L, L, L, L, S, S, S, S, N, N, N | 210 | 231 | 320
bayview7843 | 74.3, 62.6, 31.8, 42.2, 65.9, 32.2, 72.8, 107.9, 121.6, 165.0, 151.1, 166.4, 175.2, 155.7, 129.3, 159.4, 114.1, 82.2, 150.9, 116.7, 116.3, 81.1, 73.9, 61.3 | N, N, N, N, L, L, S, S, S, S, L, L, L, L, L, L, L, S, S, S, S, N, N, N | 220 | 242 | 320
bayview7844 | 74.3, 62.6, 31.8, 42.2, 65.9, 32.2, 72.8, 107.9, 121.6, 165.0, 151.1, 166.4, 175.2, 155.7, 129.3, 159.4, 114.1, 82.2, 150.9, 116.7, 116.3, 81.1, 73.9, 61.3 | N, N, N, N, L, L, S, S, S, S, L, L, L, L, L, L, L, S, S, S, S, N, N, N | 230 | 253 | 320
bayview7845 | 74.3, 62.6, 31.8, 42.2, 65.9, 32.2, 72.8, 107.9, 121.6, 165.0, 151.1, 166.4, 175.2, 155.7, 129.3, 159.4, 114.1, 82.2, 150.9, 116.7, 116.3, 81.1, 73.9, 61.3 | N, N, N, N, L, L, S, S, S, S, L, L, L, L, L, L, L, S, S, S, S, N, N, N | 240 | 264 | 320
bayview7846 | 74.3, 62.6, 31.8, 42.2, 65.9, 32.2, 72.8, 107.9, 121.6, 165.0, 151.1, 166.4, 175.2, 155.7, 129.3, 159.4, 114.1, 82.2, 150.9, 116.7, 116.3, 81.1, 73.9, 61.3 | N, N, N, N, L, L, S, S, S, S, L, L, L, L, L, L, L, S, S, S, S, N, N, N | 250 | 275 | 320
bayview7847 | 74.3, 62.6, 31.8, 42.2, 65.9, 32.2, 72.8, 107.9, 121.6, 165.0, 151.1, 166.4, 175.2, 155.7, 129.3, 159.4, 114.1, 82.2, 150.9, 116.7, 116.3, 81.1, 73.9, 61.3 | N, N, N, N, L, L, S, S, S, S, L, L, L, L, L, L, L, S, S, S, S, N, N, N | 260 | 286 | 320
bayview7848 | 74.3, 62.6, 31.8, 42.2, 65.9, 32.2, 72.8, 107.9, 121.6, 165.0, 151.1, 166.4, 175.2, 155.7, 129.3, 159.4, 114.1, 82.2, 150.9, 116.7, 116.3, 81.1, 73.9, 61.3 | N, N, N, N, L, L, S, S, S, S, L, L, L, L, L, L, L, S, S, S, S, N, N, N | 270 | 297 | 320
bayview7849 | 74.3, 62.6, 31.8, 42.2, 65.9, 32.2, 72.8, 107.9, 121.6, 165.0, 151.1, 166.4, 175.2, 155.7, 129.3, 159.4, 114.1, 82.2, 150.9, 116.7, 116.3, 81.1, 73.9, 61.3 | N, N, N, N, L, L, S, S, S, S, L, L, L, L, L, L, L, S, S, S, S, N, N, N | 280 | 308 | 320
bayview7850 | 74.3, 62.6, 31.8, 42.2, 65.9, 32.2, 72.8, 107.9, 121.6, 165.0, 151.1, 166.4, 175.2, 155.7, 129.3, 159.4, 114.1, 82.2, 150.9, 116.7, 116.3, 81.1, 73.9, 61.3 | N, N, N, N, L, L, S, S, S, S, L, L, L, L, L, L, L, S, S, S, S, N, N, N | 290 | 319 | 320
bayview7851 | 74.3, 62.6, 31.8, 42.2, 65.9, 32.2, 72.8, 107.9, 121.6, 165.0, 151.1, 166.4, 175.2, 155.7, 129.3, 159.4, 114.1, 82.2, 150.9, 116.7, 116.3, 81.1, 73.9, 61.3 | N, N, N, N, L, L, S, S, S, S, L, L, L, L, L, L, L, S, S, S, S, N, N, N | 300 | 330 | 320
bayview7852 | 74.3, 62.6, 31.8, 42.2, 65.9, 32.2, 72.8, 107.9, 121.6, 165.0, 151.1, 166.4, 175.2, 155.7, 129.3, 159.4, 114.1, 82.2, 150.9, 116.7, 116.3, 81.1, 73.9, 61.3 | N, N, N, N, L, L, S, S, S, S, L, L, L, L, L, L, L, S, S, S, S, N, N, N | 50 | 55 | 350
bayview7853 | 74.3, 62.6, 31.8, 42.2, 65.9, 32.2, 72.8, 107.9, 121.6, 165.0, 151.1, 166.4, 175.2, 155.7, 129.3, 159.4, 114.1, 82.2, 150.9, 116.7, 116.3, 81.1, 73.9, 61.3 | N, N, N, N, L, L, S, S, S, S, L, L, L, L, L, L, L, S, S, S, S, N, N, N | 60 | 66 | 350
bayview7854 | 74.3, 62.6, 31.8, 42.2, 65.9, 32.2, 72.8, 107.9, 121.6, 165.0, 151.1, 166.4, 175.2, 155.7, 129.3, 159.4, 114.1, 82.2, 150.9, 116.7, 116.3, 81.1, 73.9, 61.3 | N, N, N, N, L, L, S, S, S, S, L, L, L, L, L, L, L, S, S, S, S, N, N, N | 70 | 77 | 350
bayview7855 | 74.3, 62.6, 31.8, 42.2, 65.9, 32.2, 72.8, 107.9, 121.6, 165.0, 151.1, 166.4, 175.2, 155.7, 129.3, 159.4, 114.1, 82.2, 150.9, 116.7, 116.3, 81.1, 73.9, 61.3 | N, N, N, N, L, L, S, S, S, S, L, L, L, L, L, L, L, S, S, S, S, N, N, N | 80 | 88 | 350
bayview7856 | 74.3, 62.6, 31.8, 42.2, 65.9, 32.2, 72.8, 107.9, 121.6, 165.0, 151.1, 166.4, 175.2, 155.7, 129.3, 159.4, 114.1, 82.2, 150.9, 116.7, 116.3, 81.1, 73.9, 61.3 | N, N, N, N, L, L, S, S, S, S, L, L, L, L, L, L, L, S, S, S, S, N, N, N | 90 | 99 | 350
bayview7857 | 74.3, 62.6, 31.8, 42.2, 65.9, 32.2, 72.8, 107.9, 121.6, 165.0, 151.1, 166.4, 175.2, 155.7, 129.3, 159.4, 114.1, 82.2, 150.9, 116.7, 116.3, 81.1, 73.9, 61.3 | N, N, N, N, L, L, S, S, S, S, L, L, L, L, L, L, L, S, S, S, S, N, N, N | 100 | 110 | 350
bayview7858 | 74.3, 62.6, 31.8, 42.2, 65.9, 32.2, 72.8, 107.9, 121.6, 165.0, 151.1, 166.4, 175.2, 155.7, 129.3, 159.4, 114.1, 82.2, 150.9, 116.7, 116.3, 81.1, 73.9, 61.3 | N, N, N, N, L, L, S, S, S, S, L, L, L, L, L, L, L, S, S, S, S, N, N, N | 110 | 121 | 350
bayview7859 | 74.3, 62.6, 31.8, 42.2, 65.9, 32.2, 72.8, 107.9, 121.6, 165.0, 151.1, 166.4, 175.2, 155.7, 129.3, 159.4, 114.1, 82.2, 150.9, 116.7, 116.3, 81.1, 73.9, 61.3 | N, N, N, N, L, L, S, S, S, S, L, L, L, L, L, L, L, S, S, S, S, N, N, N | 120 | 132 | 350
bayview7860 | 74.3, 62.6, 31.8, 42.2, 65.9, 32.2, 72.8, 107.9, 121.6, 165.0, 151.1, 166.4, 175.2, 155.7, 129.3, 159.4, 114.1, 82.2, 150.9, 116.7, 116.3, 81.1, 73.9, 61.3 | N, N, N, N, L, L, S, S, S, S, L, L, L, L, L, L, L, S, S, S, S, N, N, N | 130 | 143 | 350
bayview7861 | 74.3, 62.6, 31.8, 42.2, 65.9, 32.2, 72.8, 107.9, 121.6, 165.0, 151.1, 166.4, 175.2, 155.7, 129.3, 159.4, 114.1, 82.2, 150.9, 116.7, 116.3, 81.1, 73.9, 61.3 | N, N, N, N, L, L, S, S, S, S, L, L, L, L, L, L, L, S, S, S, S, N, N, N | 140 | 154 | 350
bayview7862 | 74.3, 62.6, 31.8, 42.2, 65.9, 32.2, 72.8, 107.9, 121.6, 165.0, 151.1, 166.4, 175.2, 155.7, 129.3, 159.4, 114.1, 82.2, 150.9, 116.7, 116.3, 81.1, 73.9, 61.3 | N, N, N, N, L, L, S, S, S, S, L, L, L, L, L, L, L, S, S, S, S, N, N, N | 150 | 165 | 350
bayview7863 | 74.3, 62.6, 31.8, 42.2, 65.9, 32.2, 72.8, 107.9, 121.6, 165.0, 151.1, 166.4, 175.2, 155.7, 129.3, 159.4, 114.1, 82.2, 150.9, 116.7, 116.3, 81.1, 73.9, 61.3 | N, N, N, N, L, L, S, S, S, S, L, L, L, L, L, L, L, S, S, S, S, N, N, N | 160 | 176 | 350
bayview7864 | 74.3, 62.6, 31.8, 42.2, 65.9, 32.2, 72.8, 107.9, 121.6, 165.0, 151.1, 166.4, 175.2, 155.7, 129.3, 159.4, 114.1, 82.2, 150.9, 116.7, 116.3, 81.1, 73.9, 61.3 | N, N, N, N, L, L, S, S, S, S, L, L, L, L, L, L, L, S, S, S, S, N, N, N | 170 | 187 | 350
bayview7865 | 74.3, 62.6, 31.8, 42.2, 65.9, 32.2, 72.8, 107.9, 121.6, 165.0, 151.1, 166.4, 175.2, 155.7, 129.3, 159.4, 114.1, 82.2, 150.9, 116.7, 116.3, 81.1, 73.9, 61.3 | N, N, N, N, L, L, S, S, S, S, L, L, L, L, L, L, L, S, S, S, S, N, N, N | 180 | 198 | 350
bayview7866 | 74.3, 62.6, 31.8, 42.2, 65.9, 32.2, 72.8, 107.9, 121.6, 165.0, 151.1, 166.4, 175.2, 155.7, 129.3, 159.4, 114.1, 82.2, 150.9, 116.7, 116.3, 81.1, 73.9, 61.3 | N, N, N, N, L, L, S, S, S, S, L, L, L, L, L, L, L, S, S, S, S, N, N, N | 190 | 209 | 350
bayview7867 | 74.3, 62.6, 31.8, 42.2, 65.9, 32.2, 72.8, 107.9, 121.6, 165.0, 151.1, 166.4, 175.2, 155.7, 129.3, 159.4, 114.1, 82.2, 150.9, 116.7, 116.3, 81.1, 73.9, 61.3 | N, N, N, N, L, L, S, S, S, S, L, L, L, L, L, L, L, S, S, S, S, N, N, N | 200 | 220 | 350
bayview7868 | 74.3, 62.6, 31.8, 42.2, 65.9, 32.2, 72.8, 107.9, 121.6, 165.0, 151.1, 166.4, 175.2, 155.7, 129.3, 159.4, 114.1, 82.2, 150.9, 116.7, 116.3, 81.1, 73.9, 61.3 | N, N, N, N, L, L, S, S, S, S, L, L, L, L, L, L, L, S, S, S, S, N, N, N | 210 | 231 | 350
bayview7869 | 74.3, 62.6, 31.8, 42.2, 65.9, 32.2, 72.8, 107.9, 121.6, 165.0, 151.1, 166.4, 175.2, 155.7, 129.3, 159.4, 114.1, 82.2, 150.9, 116.7, 116.3, 81.1, 73.9, 61.3 | N, N, N, N, L, L, S, S, S, S, L, L, L, L, L, L, L, S, S, S, S, N, N, N | 220 | 242 | 350
bayview7870 | 74.3, 62.6, 31.8, 42.2, 65.9, 32.2, 72.8, 107.9, 121.6, 165.0, 151.1, 166.4, 175.2, 155.7, 129.3, 159.4, 114.1, 82.2, 150.9, 116.7, 116.3, 81.1, 73.9, 61.3 | N, N, N, N, L, L, S, S, S, S, L, L, L, L, L, L, L, S, S, S, S, N, N, N | 230 | 253 | 350
bayview7871 | 74.3, 62.6, 31.8, 42.2, 65.9, 32.2, 72.8, 107.9, 121.6, 165.0, 151.1, 166.4, 175.2, 155.7, 129.3, 159.4, 114.1, 82.2, 150.9, 116.7, 116.3, 81.1, 73.9, 61.3 | N, N, N, N, L, L, S, S, S, S, L, L, L, L, L, L, L, S, S, S, S, N, N, N | 240 | 264 | 350
bayview7872 | 74.3, 62.6, 31.8, 42.2, 65.9, 32.2, 72.8, 107.9, 121.6, 165.0, 151.1, 166.4, 175.2, 155.7, 129.3, 159.4, 114.1, 82.2, 150.9, 116.7, 116.3, 81.1, 73.9, 61.3 | N, N, N, N, L, L, S, S, S, S, L, L, L, L, L, L, L, S, S, S, S, N, N, N | 250 | 275 | 350
bayview7873 | 74.3, 62.6, 31.8, 42.2, 65.9, 32.2, 72.8, 107.9, 121.6, 165.0, 151.1, 166.4, 175.2, 155.7, 129.3, 159.4, 114.1, 82.2, 150.9, 116.7, 116.3, 81.1, 73.9, 61.3 | N, N, N, N, L, L, S, S, S, S, L, L, L, L, L, L, L, S, S, S, S, N, N, N | 260 | 286 | 350
bayview7874 | 74.3, 62.6, 31.8, 42.2, 65.9, 32.2, 72.8, 107.9, 121.6, 165.0, 151.1, 166.4, 175.2, 155.7, 129.3, 159.4, 114.1, 82.2, 150.9, 116.7, 116.3, 81.1, 73.9, 61.3 | N, N, N, N, L, L, S, S, S, S, L, L, L, L, L, L, L, S, S, S, S, N, N, N | 270 | 297 | 350
bayview7875 | 74.3, 62.6, 31.8, 42.2, 65.9, 32.2, 72.8, 107.9, 121.6, 165.0, 151.1, 166.4, 175.2, 155.7, 129.3, 159.4, 114.1, 82.2, 150.9, 116.7, 116.3, 81.1, 73.9, 61.3 | N, N, N, N, L, L, S, S, S, S, L, L, L, L, L, L, L, S, S, S, S, N, N, N | 280 | 308 | 350
bayview7876 | 74.3, 62.6, 31.8, 42.2, 65.9, 32.2, 72.8, 107.9, 121.6, 165.0, 151.1, 166.4, 175.2, 155.7, 129.3, 159.4, 114.1, 82.2, 150.9, 116.7, 116.3, 81.1, 73.9, 61.3 | N, N, N, N, L, L, S, S, S, S, L, L, L, L, L, L, L, S, S, S, S, N, N, N | 290 | 319 | 350
bayview7877 | 74.3, 62.6, 31.8, 42.2, 65.9, 32.2, 72.8, 107.9, 121.6, 165.0, 151.1, 166.4, 175.2, 155.7, 129.3, 159.4, 114.1, 82.2, 150.9, 116.7, 116.3, 81.1, 73.9, 61.3 | N, N, N, N, L, L, S, S, S, S, L, L, L, L, L, L, L, S, S, S, S, N, N, N | 300 | 330 | 350
bayview7878 | 74.3, 62.6, 31.8, 42.2, 65.9, 32.2, 72.8, 107.9, 121.6, 165.0, 151.1, 166.4, 175.2, 155.7, 129.3, 159.4, 114.1, 82.2, 150.9, 116.7, 116.3, 81.1, 73.9, 61.3 | N, N, N, N, L, L, S, S, S, S, L, L, L, L, L, L, L, S, S, S, S, N, N, N | 50 | 55 | 380
bayview7879 | 74.3, 62.6, 31.8, 42.2, 65.9, 32.2, 72.8, 107.9, 121.6, 165.0, 151.1, 166.4, 175.2, 155.7, 129.3, 159.4, 114.1, 82.2, 150.9, 116.7, 116.3, 81.1, 73.9, 61.3 | N, N, N, N, L, L, S, S, S, S, L, L, L, L, L, L, L, S, S, S, S, N, N, N | 60 | 66 | 380
bayview7880 | 74.3, 62.6, 31.8, 42.2, 65.9, 32.2, 72.8, 107.9, 121.6, 165.0, 151.1, 166.4, 175.2, 155.7, 129.3, 159.4, 114.1, 82.2, 150.9, 116.7, 116.3, 81.1, 73.9, 61.3 | N, N, N, N, L, L, S, S, S, S, L, L, L, L, L, L, L, S, S, S, S, N, N, N | 70 | 77 | 380
bayview7881 | 74.3, 62.6, 31.8, 42.2, 65.9, 32.2, 72.8, 107.9, 121.6, 165.0, 151.1, 166.4, 175.2, 155.7, 129.3, 159.4, 114.1, 82.2, 150.9, 116.7, 116.3, 81.1, 73.9, 61.3 | N, N, N, N, L, L, S, S, S, S, L, L, L, L, L, L, L, S, S, S, S, N, N, N | 80 | 88 | 380
bayview7882 | 74.3, 62.6, 31.8, 42.2, 65.9, 32.2, 72.8, 107.9, 121.6, 165.0, 151.1, 166.4, 175.2, 155.7, 129.3, 159.4, 114.1, 82.2, 150.9, 116.7, 116.3, 81.1, 73.9, 61.3 | N, N, N, N, L, L, S, S, S, S, L, L, L, L, L, L, L, S, S, S, S, N, N, N | 90 | 99 | 380
bayview7883 | 74.3, 62.6, 31.8, 42.2, 65.9, 32.2, 72.8, 107.9, 121.6, 165.0, 151.1, 166.4, 175.2, 155.7, 129.3, 159.4, 114.1, 82.2, 150.9, 116.7, 116.3, 81.1, 73.9, 61.3 | N, N, N, N, L, L, S, S, S, S, L, L, L, L, L, L, L, S, S, S, S, N, N, N | 100 | 110 | 380
bayview7884 | 74.3, 62.6, 31.8, 42.2, 65.9, 32.2, 72.8, 107.9, 121.6, 165.0, 151.1, 166.4, 175.2, 155.7, 129.3, 159.4, 114.1, 82.2, 150.9, 116.7, 116.3, 81.1, 73.9, 61.3 | N, N, N, N, L, L, S, S, S, S, L, L, L, L, L, L, L, S, S, S, S, N, N, N | 110 | 121 | 380
bayview7885 | 74.3, 62.6, 31.8, 42.2, 65.9, 32.2, 72.8, 107.9, 121.6, 165.0, 151.1, 166.4, 175.2, 155.7, 129.3, 159.4, 114.1, 82.2, 150.9, 116.7, 116.3, 81.1, 73.9, 61.3 | N, N, N, N, L, L, S, S, S, S, L, L, L, L, L, L, L, S, S, S, S, N, N, N | 120 | 132 | 380
bayview7886 | 74.3, 62.6, 31.8, 42.2, 65.9, 32.2, 72.8, 107.9, 121.6, 165.0, 151.1, 166.4, 175.2, 155.7, 129.3, 159.4, 114.1, 82.2, 150.9, 116.7, 116.3, 81.1, 73.9, 61.3 | N, N, N, N, L, L, S, S, S, S, L, L, L, L, L, L, L, S, S, S, S, N, N, N | 130 | 143 | 380
bayview7887 | 74.3, 62.6, 31.8, 42.2, 65.9, 32.2, 72.8, 107.9, 121.6, 165.0, 151.1, 166.4, 175.2, 155.7, 129.3, 159.4, 114.1, 82.2, 150.9, 116.7, 116.3, 81.1, 73.9, 61.3 | N, N, N, N, L, L, S, S, S, S, L, L, L, L, L, L, L, S, S, S, S, N, N, N | 140 | 154 | 380
bayview7888 | 74.3, 62.6, 31.8, 42.2, 65.9, 32.2, 72.8, 107.9, 121.6, 165.0, 151.1, 166.4, 175.2, 155.7, 129.3, 159.4, 114.1, 82.2, 150.9, 116.7, 116.3, 81.1, 73.9, 61.3 | N, N, N, N, L, L, S, S, S, S, L, L, L, L, L, L, L, S, S, S, S, N, N, N | 150 | 165 | 380
bayview7889 | 74.3, 62.6, 31.8, 42.2, 65.9, 32.2, 72.8, 107.9, 121.6, 165.0, 151.1, 166.4, 175.2, 155.7, 129.3, 159.4, 114.1, 82.2, 150.9, 116.7, 116.3, 81.1, 73.9, 61.3 | N, N, N, N, L, L, S, S, S, S, L, L, L, L, L, L, L, S, S, S, S, N, N, N | 160 | 176 | 380
bayview7890 | 74.3, 62.6, 31.8, 42.2, 65.9, 32.2, 72.8, 107.9, 121.6, 165.0, 151.1, 166.4, 175.2, 155.7, 129.3, 159.4, 114.1, 82.2, 150.9, 116.7, 116.3, 81.1, 73.9, 61.3 | N, N, N, N, L, L, S, S, S, S, L, L, L, L, L, L, L, S, S, S, S, N, N, N | 170 | 187 | 380
bayview7891 | 74.3, 62.6, 31.8, 42.2, 65.9, 32.2, 72.8, 107.9, 121.6, 165.0, 151.1, 166.4, 175.2, 155.7, 129.3, 159.4, 114.1, 82.2, 150.9, 116.7, 116.3, 81.1, 73.9, 61.3 | N, N, N, N, L, L, S, S, S, S, L, L, L, L, L, L, L, S, S, S, S, N, N, N | 180 | 198 | 380
bayview7892 | 74.3, 62.6, 31.8, 42.2, 65.9, 32.2, 72.8, 107.9, 121.6, 165.0, 151.1, 166.4, 175.2, 155.7, 129.3, 159.4, 114.1, 82.2, 150.9, 116.7, 116.3, 81.1, 73.9, 61.3 | N, N, N, N, L, L, S, S, S, S, L, L, L, L, L, L, L, S, S, S, S, N, N, N | 190 | 209 | 380
bayview7893 | 74.3, 62.6, 31.8, 42.2, 65.9, 32.2, 72.8, 107.9, 121.6, 165.0, 151.1, 166.4, 175.2, 155.7, 129.3, 159.4, 114.1, 82.2, 150.9, 116.7, 116.3, 81.1, 73.9, 61.3 | N, N, N, N, L, L, S, S, S, S, L, L, L, L, L, L, L, S, S, S, S, N, N, N | 200 | 220 | 380
bayview7894 | 74.3, 62.6, 31.8, 42.2, 65.9, 32.2, 72.8, 107.9, 121.6, 165.0, 151.1, 166.4, 175.2, 155.7, 129.3, 159.4, 114.1, 82.2, 150.9, 116.7, 116.3, 81.1, 73.9, 61.3 | N, N, N, N, L, L, S, S, S, S, L, L, L, L, L, L, L, S, S, S, S, N, N, N | 210 | 231 | 380
bayview7895 | 74.3, 62.6, 31.8, 42.2, 65.9, 32.2, 72.8, 107.9, 121.6, 165.0, 151.1, 166.4, 175.2, 155.7, 129.3, 159.4, 114.1, 82.2, 150.9, 116.7, 116.3, 81.1, 73.9, 61.3 | N, N, N, N, L, L, S, S, S, S, L, L, L, L, L, L, L, S, S, S, S, N, N, N | 220 | 242 | 380
bayview7896 | 74.3, 62.6, 31.8, 42.2, 65.9, 32.2, 72.8, 107.9, 121.6, 165.0, 151.1, 166.4, 175.2, 155.7, 129.3, 159.4, 114.1, 82.2, 150.9, 116.7, 116.3, 81.1, 73.9, 61.3 | N, N, N, N, L, L, S, S, S, S, L, L, L, L, L, L, L, S, S, S, S, N, N, N | 230 | 253 | 380
bayview7897 | 74.3, 62.6, 31.8, 42.2, 65.9, 32.2, 72.8, 107.9, 121.6, 165.0, 151.1, 166.4, 175.2, 155.7, 129.3, 159.4, 114.1, 82.2, 150.9, 116.7, 116.3, 81.1, 73.9, 61.3 | N, N, N, N, L, L, S, S, S, S, L, L, L, L, L, L, L, S, S, S, S, N, N, N | 240 | 264 | 380
bayview7898 | 74.3, 62.6, 31.8, 42.2, 65.9, 32.2, 72.8, 107.9, 121.6, 165.0, 151.1, 166.4, 175.2, 155.7, 129.3, 159.4, 114.1, 82.2, 150.9, 116.7, 116.3, 81.1, 73.9, 61.3 | N, N, N, N, L, L, S, S, S, S, L, L, L, L, L, L, L, S, S, S, S, N, N, N | 250 | 275 | 380
bayview7899 | 74.3, 62.6, 31.8, 42.2, 65.9, 32.2, 72.8, 107.9, 121.6, 165.0, 151.1, 166.4, 175.2, 155.7, 129.3, 159.4, 114.1, 82.2, 150.9, 116.7, 116.3, 81.1, 73.9, 61.3 | N, N, N, N, L, L, S, S, S, S, L, L, L, L, L, L, L, S, S, S, S, N, N, N | 260 | 286 | 380
bayview7900 | 74.3, 62.6, 31.8, 42.2, 65.9, 32.2, 72.8, 107.9, 121.6, 165.0, 151.1, 166.4, 175.2, 155.7, 129.3, 159.4, 114.1, 82.2, 150.9, 116.7, 116.3, 81.1, 73.9, 61.3 | N, N, N, N, L, L, S, S, S, S, L, L, L, L, L, L, L, S, S, S, S, N, N, N | 270 | 297 | 380
bayview7901 | 74.3, 62.6, 31.8, 42.2, 65.9, 32.2, 72.8, 107.9, 121.6, 165.0, 151.1, 166.4, 175.2, 155.7, 129.3, 159.4, 114.1, 82.2, 150.9, 116.7, 116.3, 81.1, 73.9, 61.3 | N, N, N, N, L, L, S, S, S, S, L, L, L, L, L, L, L, S, S, S, S, N, N, N | 280 | 308 | 380
bayview7902 | 74.3, 62.6, 31.8, 42.2, 65.9, 32.2, 72.8, 107.9, 121.6, 165.0, 151.1, 166.4, 175.2, 155.7, 129.3, 159.4, 114.1, 82.2, 150.9, 116.7, 116.3, 81.1, 73.9, 61.3 | N, N, N, N, L, L, S, S, S, S, L, L, L, L, L, L, L, S, S, S, S, N, N, N | 290 | 319 | 380
bayview7903 | 74.3, 62.6, 31.8, 42.2, 65.9, 32.2, 72.8, 107.9, 121.6, 165.0, 151.1, 166.4, 175.2, 155.7, 129.3, 159.4, 114.1, 82.2, 150.9, 116.7, 116.3, 81.1, 73.9, 61.3 | N, N, N, N, L, L, S, S, S, S, L, L, L, L, L, L, L, S, S, S, S, N, N, N | 300 | 330 | 380
bayview7904 | 74.3, 62.6, 31.8, 42.2, 65.9, 32.2, 72.8, 107.9, 121.6, 165.0, 151.1, 166.4, 175.2, 155.7, 129.3, 159.4, 114.1, 82.2, 150.9, 116.7, 116.3, 81.1, 73.9, 61.3 | N, N, N, N, L, L, S, S, S, S, L, L, L, L, L, L, L, S, S, S, S, N, N, N | 50 | 55 | 410
bayview7905 | 74.3, 62.6, 31.8, 42.2, 65.9, 32.2, 72.8, 107.9, 121.6, 165.0, 151.1, 166.4, 175.2, 155.7, 129.3, 159.4, 114.1, 82.2, 150.9, 116.7, 116.3, 81.1, 73.9, 61.3 | N, N, N, N, L, L, S, S, S, S, L, L, L, L, L, L, L, S, S, S, S, N, N, N | 60 | 66 | 410
bayview7906 | 74.3, 62.6, 31.8, 42.2, 65.9, 32.2, 72.8, 107.9, 121.6, 165.0, 151.1, 166.4, 175.2, 155.7, 129.3, 159.4, 114.1, 82.2, 150.9, 116.7, 116.3, 81.1, 73.9, 61.3 | N, N, N, N, L, L, S, S, S, S, L, L, L, L, L, L, L, S, S, S, S, N, N, N | 70 | 77 | 410
bayview7907 | 74.3, 62.6, 31.8, 42.2, 65.9, 32.2, 72.8, 107.9, 121.6, 165.0, 151.1, 166.4, 175.2, 155.7, 129.3, 159.4, 114.1, 82.2, 150.9, 116.7, 116.3, 81.1, 73.9, 61.3 | N, N, N, N, L, L, S, S, S, S, L, L, L, L, L, L, L, S, S, S, S, N, N, N | 80 | 88 | 410
bayview7908 | 74.3, 62.6, 31.8, 42.2, 65.9, 32.2, 72.8, 107.9, 121.6, 165.0, 151.1, 166.4, 175.2, 155.7, 129.3, 159.4, 114.1, 82.2, 150.9, 116.7, 116.3, 81.1, 73.9, 61.3 | N, N, N, N, L, L, S, S, S, S, L, L, L, L, L, L, L, S, S, S, S, N, N, N | 90 | 99 | 410
bayview7909 | 74.3, 62.6, 31.8, 42.2, 65.9, 32.2, 72.8, 107.9, 121.6, 165.0, 151.1, 166.4, 175.2, 155.7, 129.3, 159.4, 114.1, 82.2, 150.9, 116.7, 116.3, 81.1, 73.9, 61.3 | N, N, N, N, L, L, S, S, S, S, L, L, L, L, L, L, L, S, S, S, S, N, N, N | 100 | 110 | 410
bayview7910 | 74.3, 62.6, 31.8, 42.2, 65.9, 32.2, 72.8, 107.9, 121.6, 165.0, 151.1, 166.4, 175.2, 155.7, 129.3, 159.4, 114.1, 82.2, 150.9, 116.7, 116.3, 81.1, 73.9, 61.3 | N, N, N, N, L, L, S, S, S, S, L, L, L, L, L, L, L, S, S, S, S, N, N, N | 110 | 121 | 410
bayview7911 | 74.3, 62.6, 31.8, 42.2, 65.9, 32.2, 72.8, 107.9, 121.6, 165.0, 151.1, 166.4, 175.2, 155.7, 129.3, 159.4, 114.1, 82.2, 150.9, 116.7, 116.3, 81.1, 73.9, 61.3 | N, N, N, N, L, L, S, S, S, S, L, L, L, L, L, L, L, S, S, S, S, N, N, N | 120 | 132 | 410
bayview7912 | 74.3, 62.6, 31.8, 42.2, 65.9, 32.2, 72.8, 107.9, 121.6, 165.0, 151.1, 166.4, 175.2, 155.7, 129.3, 159.4, 114.1, 82.2, 150.9, 116.7, 116.3, 81.1, 73.9, 61.3 | N, N, N, N, L, L, S, S, S, S, L, L, L, L, L, L, L, S, S, S, S, N, N, N | 130 | 143 | 410
bayview7913 | 74.3, 62.6, 31.8, 42.2, 65.9, 32.2, 72.8, 107.9, 121.6, 165.0, 151.1, 166.4, 175.2, 155.7, 129.3, 159.4, 114.1, 82.2, 150.9, 116.7, 116.3, 81.1, 73.9, 61.3 | N, N, N, N, L, L, S, S, S, S, L, L, L, L, L, L, L, S, S, S, S, N, N, N | 140 | 154 | 410
bayview7914 | 74.3, 62.6, 31.8, 42.2, 65.9, 32.2, 72.8, 107.9, 121.6, 165.0, 151.1, 166.4, 175.2, 155.7, 129.3, 159.4, 114.1, 82.2, 150.9, 116.7, 116.3, 81.1, 73.9, 61.3 | N, N, N, N, L, L, S, S, S, S, L, L, L, L, L, L, L, S, S, S, S, N, N, N | 150 | 165 | 410
bayview7915 | 74.3, 62.6, 31.8, 42.2, 65.9, 32.2, 72.8, 107.9, 121.6, 165.0, 151.1, 166.4, 175.2, 155.7, 129.3, 159.4, 114.1, 82.2, 150.9, 116.7, 116.3, 81.1, 73.9, 61.3 | N, N, N, N, L, L, S, S, S, S, L, L, L, L, L, L, L, S, S, S, S, N, N, N | 160 | 176 | 410
bayview7916 | 74.3, 62.6, 31.8, 42.2, 65.9, 32.2, 72.8, 107.9, 121.6, 165.0, 151.1, 166.4, 175.2, 155.7, 129.3, 159.4, 114.1, 82.2, 150.9, 116.7, 116.3, 81.1, 73.9, 61.3 | N, N, N, N, L, L, S, S, S, S, L, L, L, L, L, L, L, S, S, S, S, N, N, N | 170 | 187 | 410
bayview7917 | 74.3, 62.6, 31.8, 42.2, 65.9, 32.2, 72.8, 107.9, 121.6, 165.0, 151.1, 166.4, 175.2, 155.7, 129.3, 159.4, 114.1, 82.2, 150.9, 116.7, 116.3, 81.1, 73.9, 61.3 | N, N, N, N, L, L, S, S, S, S, L, L, L, L, L, L, L, S, S, S, S, N, N, N | 180 | 198 | 410
bayview7918 | 74.3, 62.6, 31.8, 42.2, 65.9, 32.2, 72.8, 107.9, 121.6, 165.0, 151.1, 166.4, 175.2, 155.7, 129.3, 159.4, 114.1, 82.2, 150.9, 116.7, 116.3, 81.1, 73.9, 61.3 | N, N, N, N, L, L, S, S, S, S, L, L, L, L, L, L, L, S, S, S, S, N, N, N | 190 | 209 | 410
bayview7919 | 74.3, 62.6, 31.8, 42.2, 65.9, 32.2, 72.8, 107.9, 121.6, 165.0, 151.1, 166.4, 175.2, 155.7, 129.3, 159.4, 114.1, 82.2, 150.9, 116.7, 116.3, 81.1, 73.9, 61.3 | N, N, N, N, L, L, S, S, S, S, L, L, L, L, L, L, L, S, S, S, S, N, N, N | 200 | 220 | 410
bayview7920 | 74.3, 62.6, 31.8, 42.2, 65.9, 32.2, 72.8, 107.9, 121.6, 165.0, 151.1, 166.4, 175.2, 155.7, 129.3, 159.4, 114.1, 82.2, 150.9, 116.7, 116.3, 81.1, 73.9, 61.3 | N, N, N, N, L, L, S, S, S, S, L, L, L, L, L, L, L, S, S, S, S, N, N, N | 210 | 231 | 410
bayview7921 | 74.3, 62.6, 31.8, 42.2, 65.9, 32.2, 72.8, 107.9, 121.6, 165.0, 151.1, 166.4, 175.2, 155.7, 129.3, 159.4, 114.1, 82.2, 150.9, 116.7, 116.3, 81.1, 73.9, 61.3 | N, N, N, N, L, L, S, S, S, S, L, L, L, L, L, L, L, S, S, S, S, N, N, N | 220 | 242 | 410
bayview7922 | 74.3, 62.6, 31.8, 42.2, 65.9, 32.2, 72.8, 107.9, 121.6, 165.0, 151.1, 166.4, 175.2, 155.7, 129.3, 159.4, 114.1, 82.2, 150.9, 116.7, 116.3, 81.1, 73.9, 61.3 | N, N, N, N, L, L, S, S, S, S, L, L, L, L, L, L, L, S, S, S, S, N, N, N | 230 | 253 | 410
bayview7923 | 74.3, 62.6, 31.8, 42.2, 65.9, 32.2, 72.8, 107.9, 121.6, 165.0, 151.1, 166.4, 175.2, 155.7, 129.3, 159.4, 114.1, 82.2, 150.9, 116.7, 116.3, 81.1, 73.9, 61.3 | N, N, N, N, L, L, S, S, S, S, L, L, L, L, L, L, L, S, S, S, S, N, N, N | 240 | 264 | 410
bayview7924 | 74.3, 62.6, 31.8, 42.2, 65.9, 32.2, 72.8, 107.9, 121.6, 165.0, 151.1, 166.4, 175.2, 155.7, 129.3, 159.4, 114.1, 82.2, 150.9, 116.7, 116.3, 81.1, 73.9, 61.3 | N, N, N, N, L, L, S, S, S, S, L, L, L, L, L, L, L, S, S, S, S, N, N, N | 250 | 275 | 410
bayview7925 | 74.3, 62.6, 31.8, 42.2, 65.9, 32.2, 72.8, 107.9, 121.6, 165.0, 151.1, 166.4, 175.2, 155.7, 129.3, 159.4, 114.1, 82.2, 150.9, 116.7, 116.3, 81.1, 73.9, 61.3 | N, N, N, N, L, L, S, S, S, S, L, L, L, L, L, L, L, S, S, S, S, N, N, N | 260 | 286 | 410
bayview7926 | 74.3, 62.6, 31.8, 42.2, 65.9, 32.2, 72.8, 107.9, 121.6, 165.0, 151.1, 166.4, 175.2, 155.7, 129.3, 159.4, 114.1, 82.2, 150.9, 116.7, 116.3, 81.1, 73.9, 61.3 | N, N, N, N, L, L, S, S, S, S, L, L, L, L, L, L, L, S, S, S, S, N, N, N | 270 | 297 | 410
bayview7927 | 74.3, 62.6, 31.8, 42.2, 65.9, 32.2, 72.8, 107.9, 121.6, 165.0, 151.1, 166.4, 175.2, 155.7, 129.3, 159.4, 114.1, 82.2, 150.9, 116.7, 116.3, 81.1, 73.9, 61.3 | N, N, N, N, L, L, S, S, S, S, L, L, L, L, L, L, L, S, S, S, S, N, N, N | 280 | 308 | 410
bayview7928 | 74.3, 62.6, 31.8, 42.2, 65.9, 32.2, 72.8, 107.9, 121.6, 165.0, 151.1, 166.4, 175.2, 155.7, 129.3, 159.4, 114.1, 82.2, 150.9, 116.7, 116.3, 81.1, 73.9, 61.3 | N, N, N, N, L, L, S, S, S, S, L, L, L, L, L, L, L, S, S, S, S, N, N, N | 290 | 319 | 410
bayview7929 | 74.3, 62.6, 31.8, 42.2, 65.9, 32.2, 72.8, 107.9, 121.6, 165.0, 151.1, 166.4, 175.2, 155.7, 129.3, 159.4, 114.1, 82.2, 150.9, 116.7, 116.3, 81.1, 73.9, 61.3 | N, N, N, N, L, L, S, S, S, S, L, L, L, L, L, L, L, S, S, S, S, N, N, N | 300 | 330 | 410
bayview7930 | 74.3, 62.6, 31.8, 42.2, 65.9, 32.2, 72.8, 107.9, 121.6, 165.0, 151.1, 166.4, 175.2, 155.7, 129.3, 159.4, 114.1, 82.2, 150.9, 116.7, 116.3, 81.1, 73.9, 61.3 | N, N, N, N, L, L, S, S, S, S, L, L, L, L, L, L, L, S, S, S, S, N, N, N | 50 | 55 | 440
bayview7931 | 74.3, 62.6, 31.8, 42.2, 65.9, 32.2, 72.8, 107.9, 121.6, 165.0, 151.1, 166.4, 175.2, 155.7, 129.3, 159.4, 114.1, 82.2, 150.9, 116.7, 116.3, 81.1, 73.9, 61.3 | N, N, N, N, L, L, S, S, S, S, L, L, L, L, L, L, L, S, S, S, S, N, N, N | 60 | 66 | 440
bayview7932 | 74.3, 62.6, 31.8, 42.2, 65.9, 32.2, 72.8, 107.9, 121.6, 165.0, 151.1, 166.4, 175.2, 155.7, 129.3, 159.4, 114.1, 82.2, 150.9, 116.7, 116.3, 81.1, 73.9, 61.3 | N, N, N, N, L, L, S, S, S, S, L, L, L, L, L, L, L, S, S, S, S, N, N, N | 70 | 77 | 440
bayview7933 | 74.3, 62.6, 31.8, 42.2, 65.9, 32.2, 72.8, 107.9, 121.6, 165.0, 151.1, 166.4, 175.2, 155.7, 129.3, 159.4, 114.1, 82.2, 150.9, 116.7, 116.3, 81.1, 73.9, 61.3 | N, N, N, N, L, L, S, S, S, S, L, L, L, L, L, L, L, S, S, S, S, N, N, N | 80 | 88 | 440
bayview7934 | 74.3, 62.6, 31.8, 42.2, 65.9, 32.2, 72.8, 107.9, 121.6, 165.0, 151.1, 166.4, 175.2, 155.7, 129.3, 159.4, 114.1, 82.2, 150.9, 116.7, 116.3, 81.1, 73.9, 61.3 | N, N, N, N, L, L, S, S, S, S, L, L, L, L, L, L, L, S, S, S, S, N, N, N | 90 | 99 | 440
bayview7935 | 74.3, 62.6, 31.8, 42.2, 65.9, 32.2, 72.8, 107.9, 121.6, 165.0, 151.1, 166.4, 175.2, 155.7, 129.3, 159.4, 114.1, 82.2, 150.9, 116.7, 116.3, 81.1, 73.9, 61.3 | N, N, N, N, L, L, S, S, S, S, L, L, L, L, L, L, L, S, S, S, S, N, N, N | 100 | 110 | 440
bayview7936 | 74.3, 62.6, 31.8, 42.2, 65.9, 32.2, 72.8, 107.9, 121.6, 165.0, 151.1, 166.4, 175.2, 155.7, 129.3, 159.4, 114.1, 82.2, 150.9, 116.7, 116.3, 81.1, 73.9, 61.3 | N, N, N, N, L, L, S, S, S, S, L, L, L, L, L, L, L, S, S, S, S, N, N, N | 110 | 121 | 440
bayview7937 | 74.3, 62.6, 31.8, 42.2, 65.9, 32.2, 72.8, 107.9, 121.6, 165.0, 151.1, 166.4, 175.2, 155.7, 129.3, 159.4, 114.1, 82.2, 150.9, 116.7, 116.3, 81.1, 73.9, 61.3 | N, N, N, N, L, L, S, S, S, S, L, L, L, L, L, L, L, S, S, S, S, N, N, N | 120 | 132 | 440
bayview7938 | 74.3, 62.6, 31.8, 42.2, 65.9, 32.2, 72.8, 107.9, 121.6, 165.0, 151.1, 166.4, 175.2, 155.7, 129.3, 159.4, 114.1, 82.2, 150.9, 116.7, 116.3, 81.1, 73.9, 61.3 | N, N, N, N, L, L, S, S, S, S, L, L, L, L, L, L, L, S, S, S, S, N, N, N | 130 | 143 | 440
bayview7939 | 74.3, 62.6, 31.8, 42.2, 65.9, 32.2, 72.8, 107.9, 121.6, 165.0, 151.1, 166.4, 175.2, 155.7, 129.3, 159.4, 114.1, 82.2, 150.9, 116.7, 116.3, 81.1, 73.9, 61.3 | N, N, N, N, L, L, S, S, S, S, L, L, L, L, L, L, L, S, S, S, S, N, N, N | 140 | 154 | 440
bayview7940 | 74.3, 62.6, 31.8, 42.2, 65.9, 32.2, 72.8, 107.9, 121.6, 165.0, 151.1, 166.4, 175.2, 155.7, 129.3, 159.4, 114.1, 82.2, 150.9, 116.7, 116.3, 81.1, 73.9, 61.3 | N, N, N, N, L, L, S, S, S, S, L, L, L, L, L, L, L, S, S, S, S, N, N, N | 150 | 165 | 440
bayview7941 | 74.3, 62.6, 31.8, 42.2, 65.9, 32.2, 72.8, 107.9, 121.6, 165.0, 151.1, 166.4, 175.2, 155.7, 129.3, 159.4, 114.1, 82.2, 150.9, 116.7, 116.3, 81.1, 73.9, 61.3 | N, N, N, N, L, L, S, S, S, S, L, L, L, L, L, L, L, S, S, S, S, N, N, N | 160 | 176 | 440
bayview7942 | 74.3, 62.6, 31.8, 42.2, 65.9, 32.2, 72.8, 107.9, 121.6, 165.0, 151.1, 166.4, 175.2, 155.7, 129.3, 159.4, 114.1, 82.2, 150.9, 116.7, 116.3, 81.1, 73.9, 61.3 | N, N, N, N, L, L, S, S, S, S, L, L, L, L, L, L, L, S, S, S, S, N, N, N | 170 | 187 | 440
bayview7943 | 74.3, 62.6, 31.8, 42.2, 65.9, 32.2, 72.8, 107.9, 121.6, 165.0, 151.1, 166.4, 175.2, 155.7, 129.3, 159.4, 114.1, 82.2, 150.9, 116.7, 116.3, 81.1, 73.9, 61.3 | N, N, N, N, L, L, S, S, S, S, L, L, L, L, L, L, L, S, S, S, S, N, N, N | 180 | 198 | 440
bayview7944 | 74.3, 62.6, 31.8, 42.2, 65.9, 32.2, 72.8, 107.9, 121.6, 165.0, 151.1, 166.4, 175.2, 155.7, 129.3, 159.4, 114.1, 82.2, 150.9, 116.7, 116.3, 81.1, 73.9, 61.3 | N, N, N, N, L, L, S, S, S, S, L, L, L, L, L, L, L, S, S, S, S, N, N, N | 190 | 209 | 440
bayview7945 | 74.3, 62.6, 31.8, 42.2, 65.9, 32.2, 72.8, 107.9, 121.6, 165.0, 151.1, 166.4, 175.2, 155.7, 129.3, 159.4, 114.1, 82.2, 150.9, 116.7, 116.3, 81.1, 73.9, 61.3 | N, N, N, N, L, L, S, S, S, S, L, L, L, L, L, L, L, S, S, S, S, N, N, N | 200 | 220 | 440
bayview7946 | 74.3, 62.6, 31.8, 42.2, 65.9, 32.2, 72.8, 107.9, 121.6, 165.0, 151.1, 166.4, 175.2, 155.7, 129.3, 159.4, 114.1, 82.2, 150.9, 116.7, 116.3, 81.1, 73.9, 61.3 | N, N, N, N, L, L, S, S, S, S, L, L, L, L, L, L, L, S, S, S, S, N, N, N | 210 | 231 | 440
bayview7947 | 74.3, 62.6, 31.8, 42.2, 65.9, 32.2, 72.8, 107.9, 121.6, 165.0, 151.1, 166.4, 175.2, 155.7, 129.3, 159.4, 114.1, 82.2, 150.9, 116.7, 116.3, 81.1, 73.9, 61.3 | N, N, N, N, L, L, S, S, S, S, L, L, L, L, L, L, L, S, S, S, S, N, N, N | 220 | 242 | 440
bayview7948 | 74.3, 62.6, 31.8, 42.2, 65.9, 32.2, 72.8, 107.9, 121.6, 165.0, 151.1, 166.4, 175.2, 155.7, 129.3, 159.4, 114.1, 82.2, 150.9, 116.7, 116.3, 81.1, 73.9, 61.3 | N, N, N, N, L, L, S, S, S, S, L, L, L, L, L, L, L, S, S, S, S, N, N, N | 230 | 253 | 440
bayview7949 | 74.3, 62.6, 31.8, 42.2, 65.9, 32.2, 72.8, 107.9, 121.6, 165.0, 151.1, 166.4, 175.2, 155.7, 129.3, 159.4, 114.1, 82.2, 150.9, 116.7, 116.3, 81.1, 73.9, 61.3 | N, N, N, N, L, L, S, S, S, S, L, L, L, L, L, L, L, S, S, S, S, N, N, N | 240 | 264 | 440
bayview7950 | 74.3, 62.6, 31.8, 42.2, 65.9, 32.2, 72.8, 107.9, 121.6, 165.0, 151.1, 166.4, 175.2, 155.7, 129.3, 159.4, 114.1, 82.2, 150.9, 116.7, 116.3, 81.1, 73.9, 61.3 | N, N, N, N, L, L, S, S, S, S, L, L, L, L, L, L, L, S, S, S, S, N, N, N | 250 | 275 | 440
bayview7951 | 74.3, 62.6, 31.8, 42.2, 65.9, 32.2, 72.8, 107.9, 121.6, 165.0, 151.1, 166.4, 175.2, 155.7, 129.3, 159.4, 114.1, 82.2, 150.9, 116.7, 116.3, 81.1, 73.9, 61.3 | N, N, N, N, L, L, S, S, S, S, L, L, L, L, L, L, L, S, S, S, S, N, N, N | 260 | 286 | 440
bayview7952 | 74.3, 62.6, 31.8, 42.2, 65.9, 32.2, 72.8, 107.9, 121.6, 165.0, 151.1, 166.4, 175.2, 155.7, 129.3, 159.4, 114.1, 82.2, 150.9, 116.7, 116.3, 81.1, 73.9, 61.3 | N, N, N, N, L, L, S, S, S, S, L, L, L, L, L, L, L, S, S, S, S, N, N, N | 270 | 297 | 440
bayview7953 | 74.3, 62.6, 31.8, 42.2, 65.9, 32.2, 72.8, 107.9, 121.6, 165.0, 151.1, 166.4, 175.2, 155.7, 129.3, 159.4, 114.1, 82.2, 150.9, 116.7, 116.3, 81.1, 73.9, 61.3 | N, N, N, N, L, L, S, S, S, S, L, L, L, L, L, L, L, S, S, S, S, N, N, N | 280 | 308 | 440
bayview7954 | 74.3, 62.6, 31.8, 42.2, 65.9, 32.2, 72.8, 107.9, 121.6, 165.0, 151.1, 166.4, 175.2, 155.7, 129.3, 159.4, 114.1, 82.2, 150.9, 116.7, 116.3, 81.1, 73.9, 61.3 | N, N, N, N, L, L, S, S, S, S, L, L, L, L, L, L, L, S, S, S, S, N, N, N | 290 | 319 | 440
bayview7955 | 74.3, 62.6, 31.8, 42.2, 65.9, 32.2, 72.8, 107.9, 121.6, 165.0, 151.1, 166.4, 175.2, 155.7, 129.3, 159.4, 114.1, 82.2, 150.9, 116.7, 116.3, 81.1, 73.9, 61.3 | N, N, N, N, L, L, S, S, S, S, L, L, L, L, L, L, L, S, S, S, S, N, N, N | 300 | 330 | 440
bayview7956 | 74.3, 62.6, 31.8, 42.2, 65.9, 32.2, 72.8, 107.9, 121.6, 165.0, 151.1, 166.4, 175.2, 155.7, 129.3, 159.4, 114.1, 82.2, 150.9, 116.7, 116.3, 81.1, 73.9, 61.3 | N, N, N, N, L, L, S, S, S, S, L, L, L, L, L, L, L, S, S, S, S, N, N, N | 50 | 55 | 470
bayview7957 | 74.3, 62.6, 31.8, 42.2, 65.9, 32.2, 72.8, 107.9, 121.6, 165.0, 151.1, 166.4, 175.2, 155.7, 129.3, 159.4, 114.1, 82.2, 150.9, 116.7, 116.3, 81.1, 73.9, 61.3 | N, N, N, N, L, L, S, S, S, S, L, L, L, L, L, L, L, S, S, S, S, N, N, N | 60 | 66 | 470
bayview7958 | 74.3, 62.6, 31.8, 42.2, 65.9, 32.2, 72.8, 107.9, 121.6, 165.0, 151.1, 166.4, 175.2, 155.7, 129.3, 159.4, 114.1, 82.2, 150.9, 116.7, 116.3, 81.1, 73.9, 61.3 | N, N, N, N, L, L, S, S, S, S, L, L, L, L, L, L, L, S, S, S, S, N, N, N | 70 | 77 | 470
bayview7959 | 74.3, 62.6, 31.8, 42.2, 65.9, 32.2, 72.8, 107.9, 121.6, 165.0, 151.1, 166.4, 175.2, 155.7, 129.3, 159.4, 114.1, 82.2, 150.9, 116.7, 116.3, 81.1, 73.9, 61.3 | N, N, N, N, L, L, S, S, S, S, L, L, L, L, L, L, L, S, S, S, S, N, N, N | 80 | 88 | 470
bayview7960 | 74.3, 62.6, 31.8, 42.2, 65.9, 32.2, 72.8, 107.9, 121.6, 165.0, 151.1, 166.4, 175.2, 155.7, 129.3, 159.4, 114.1, 82.2, 150.9, 116.7, 116.3, 81.1, 73.9, 61.3 | N, N, N, N, L, L, S, S, S, S, L, L, L, L, L, L, L, S, S, S, S, N, N, N | 90 | 99 | 470
bayview7961 | 74.3, 62.6, 31.8, 42.2, 65.9, 32.2, 72.8, 107.9, 121.6, 165.0, 151.1, 166.4, 175.2, 155.7, 129.3, 159.4, 114.1, 82.2, 150.9, 116.7, 116.3, 81.1, 73.9, 61.3 | N, N, N, N, L, L, S, S, S, S, L, L, L, L, L, L, L, S, S, S, S, N, N, N | 100 | 110 | 470
bayview7962 | 74.3, 62.6, 31.8, 42.2, 65.9, 32.2, 72.8, 107.9, 121.6, 165.0, 151.1, 166.4, 175.2, 155.7, 129.3, 159.4, 114.1, 82.2, 150.9, 116.7, 116.3, 81.1, 73.9, 61.3 | N, N, N, N, L, L, S, S, S, S, L, L, L, L, L, L, L, S, S, S, S, N, N, N | 110 | 121 | 470
bayview7963 | 74.3, 62.6, 31.8, 42.2, 65.9, 32.2, 72.8, 107.9, 121.6, 165.0, 151.1, 166.4, 175.2, 155.7, 129.3, 159.4, 114.1, 82.2, 150.9, 116.7, 116.3, 81.1, 73.9, 61.3 | N, N, N, N, L, L, S, S, S, S, L, L, L, L, L, L, L, S, S, S, S, N, N, N | 120 | 132 | 470
bayview7964 | 74.3, 62.6, 31.8, 42.2, 65.9, 32.2, 72.8, 107.9, 121.6, 165.0, 151.1, 166.4, 175.2, 155.7, 129.3, 159.4, 114.1, 82.2, 150.9, 116.7, 116.3, 81.1, 73.9, 61.3 | N, N, N, N, L, L, S, S, S, S, L, L, L, L, L, L, L, S, S, S, S, N, N, N | 130 | 143 | 470
bayview7965 | 74.3, 62.6, 31.8, 42.2, 65.9, 32.2, 72.8, 107.9, 121.6, 165.0, 151.1, 166.4, 175.2, 155.7, 129.3, 159.4, 114.1, 82.2, 150.9, 116.7, 116.3, 81.1, 73.9, 61.3 | N, N, N, N, L, L, S, S, S, S, L, L, L, L, L, L, L, S, S, S, S, N, N, N | 140 | 154 | 470
bayview7966 | 74.3, 62.6, 31.8, 42.2, 65.9, 32.2, 72.8, 107.9, 121.6, 165.0, 151.1, 166.4, 175.2, 155.7, 129.3, 159.4, 114.1, 82.2, 150.9, 116.7, 116.3, 81.1, 73.9, 61.3 | N, N, N, N, L, L, S, S, S, S, L, L, L, L, L, L, L, S, S, S, S, N, N, N | 150 | 165 | 470
bayview7967 | 74.3, 62.6, 31.8, 42.2, 65.9, 32.2, 72.8, 107.9, 121.6, 165.0, 151.1, 166.4, 175.2, 155.7, 129.3, 159.4, 114.1, 82.2, 150.9, 116.7, 116.3, 81.1, 73.9, 61.3 | N, N, N, N, L, L, S, S, S, S, L, L, L, L, L, L, L, S, S, S, S, N, N, N | 160 | 176 | 470
bayview7968 | 74.3, 62.6, 31.8, 42.2, 65.9, 32.2, 72.8, 107.9, 121.6, 165.0, 151.1, 166.4, 175.2, 155.7, 129.3, 159.4, 114.1, 82.2, 150.9, 116.7, 116.3, 81.1, 73.9, 61.3 | N, N, N, N, L, L, S, S, S, S, L, L, L, L, L, L, L, S, S, S, S, N, N, N | 170 | 187 | 470
bayview7969 | 74.3, 62.6, 31.8, 42.2, 65.9, 32.2, 72.8, 107.9, 121.6, 165.0, 151.1, 166.4, 175.2, 155.7, 129.3, 159.4, 114.1, 82.2, 150.9, 116.7, 116.3, 81.1, 73.9, 61.3 | N, N, N, N, L, L, S, S, S, S, L, L, L, L, L, L, L, S, S, S, S, N, N, N | 180 | 198 | 470
bayview7970 | 74.3, 62.6, 31.8, 42.2, 65.9, 32.2, 72.8, 107.9, 121.6, 165.0, 151.1, 166.4, 175.2, 155.7, 129.3, 159.4, 114.1, 82.2, 150.9, 116.7, 116.3, 81.1, 73.9, 61.3 | N, N, N, N, L, L, S, S, S, S, L, L, L, L, L, L, L, S, S, S, S, N, N, N | 190 | 209 | 470
bayview7971 | 74.3, 62.6, 31.8, 42.2, 65.9, 32.2, 72.8, 107.9, 121.6, 165.0, 151.1, 166.4, 175.2, 155.7, 129.3, 159.4, 114.1, 82.2, 150.9, 116.7, 116.3, 81.1, 73.9, 61.3 | N, N, N, N, L, L, S, S, S, S, L, L, L, L, L, L, L, S, S, S, S, N, N, N | 200 | 220 | 470
bayview7972 | 74.3, 62.6, 31.8, 42.2, 65.9, 32.2, 72.8, 107.9, 121.6, 165.0, 151.1, 166.4, 175.2, 155.7, 129.3, 159.4, 114.1, 82.2, 150.9, 116.7, 116.3, 81.1, 73.9, 61.3 | N, N, N, N, L, L, S, S, S, S, L, L, L, L, L, L, L, S, S, S, S, N, N, N | 210 | 231 | 470
bayview7973 | 74.3, 62.6, 31.8, 42.2, 65.9, 32.2, 72.8, 107.9, 121.6, 165.0, 151.1, 166.4, 175.2, 155.7, 129.3, 159.4, 114.1, 82.2, 150.9, 116.7, 116.3, 81.1, 73.9, 61.3 | N, N, N, N, L, L, S, S, S, S, L, L, L, L, L, L, L, S, S, S, S, N, N, N | 220 | 242 | 470
bayview7974 | 74.3, 62.6, 31.8, 42.2, 65.9, 32.2, 72.8, 107.9, 121.6, 165.0, 151.1, 166.4, 175.2, 155.7, 129.3, 159.4, 114.1, 82.2, 150.9, 116.7, 116.3, 81.1, 73.9, 61.3 | N, N, N, N, L, L, S, S, S, S, L, L, L, L, L, L, L, S, S, S, S, N, N, N | 230 | 253 | 470
bayview7975 | 74.3, 62.6, 31.8, 42.2, 65.9, 32.2, 72.8, 107.9, 121.6, 165.0, 151.1, 166.4, 175.2, 155.7, 129.3, 159.4, 114.1, 82.2, 150.9, 116.7, 116.3, 81.1, 73.9, 61.3 | N, N, N, N, L, L, S, S, S, S, L, L, L, L, L, L, L, S, S, S, S, N, N, N | 240 | 264 | 470
bayview7976 | 74.3, 62.6, 31.8, 42.2, 65.9, 32.2, 72.8, 107.9, 121.6, 165.0, 151.1, 166.4, 175.2, 155.7, 129.3, 159.4, 114.1, 82.2, 150.9, 116.7, 116.3, 81.1, 73.9, 61.3 | N, N, N, N, L, L, S, S, S, S, L, L, L, L, L, L, L, S, S, S, S, N, N, N | 250 | 275 | 470
bayview7977 | 74.3, 62.6, 31.8, 42.2, 65.9, 32.2, 72.8, 107.9, 121.6, 165.0, 151.1, 166.4, 175.2, 155.7, 129.3, 159.4, 114.1, 82.2, 150.9, 116.7, 116.3, 81.1, 73.9, 61.3 | N, N, N, N, L, L, S, S, S, S, L, L, L, L, L, L, L, S, S, S, S, N, N, N | 260 | 286 | 470
bayview7978 | 74.3, 62.6, 31.8, 42.2, 65.9, 32.2, 72.8, 107.9, 121.6, 165.0, 151.1, 166.4, 175.2, 155.7, 129.3, 159.4, 114.1, 82.2, 150.9, 116.7, 116.3, 81.1, 73.9, 61.3 | N, N, N, N, L, L, S, S, S, S, L, L, L, L, L, L, L, S, S, S, S, N, N, N | 270 | 297 | 470
bayview7979 | 74.3, 62.6, 31.8, 42.2, 65.9, 32.2, 72.8, 107.9, 121.6, 165.0, 151.1, 166.4, 175.2, 155.7, 129.3, 159.4, 114.1, 82.2, 150.9, 116.7, 116.3, 81.1, 73.9, 61.3 | N, N, N, N, L, L, S, S, S, S, L, L, L, L, L, L, L, S, S, S, S, N, N, N | 280 | 308 | 470
bayview7980 | 74.3, 62.6, 31.8, 42.2, 65.9, 32.2, 72.8, 107.9, 121.6, 165.0, 151.1, 166.4, 175.2, 155.7, 129.3, 159.4, 114.1, 82.2, 150.9, 116.7, 116.3, 81.1, 73.9, 61.3 | N, N, N, N, L, L, S, S, S, S, L, L, L, L, L, L, L, S, S, S, S, N, N, N | 290 | 319 | 470
bayview7981 | 74.3, 62.6, 31.8, 42.2, 65.9, 32.2, 72.8, 107.9, 121.6, 165.0, 151.1, 166.4, 175.2, 155.7, 129.3, 159.4, 114.1, 82.2, 150.9, 116.7, 116.3, 81.1, 73.9, 61.3 | N, N, N, N, L, L, S, S, S, S, L, L, L, L, L, L, L, S, S, S, S, N, N, N | 300 | 330 | 470
bayview7982 | 74.3, 62.6, 31.8, 42.2, 65.9, 32.2, 72.8, 107.9, 121.6, 165.0, 151.1, 166.4, 175.2, 155.7, 129.3, 159.4, 114.1, 82.2, 150.9, 116.7, 116.3, 81.1, 73.9, 61.3 | N, N, N, N, L, L, S, S, S, S, L, L, L, L, L, L, L, S, S, S, S, N, N, N | 50 | 55 | 500
bayview7983 | 74.3, 62.6, 31.8, 42.2, 65.9, 32.2, 72.8, 107.9, 121.6, 165.0, 151.1, 166.4, 175.2, 155.7, 129.3, 159.4, 114.1, 82.2, 150.9, 116.7, 116.3, 81.1, 73.9, 61.3 | N, N, N, N, L, L, S, S, S, S, L, L, L, L, L, L, L, S, S, S, S, N, N, N | 60 | 66 | 500
bayview7984 | 74.3, 62.6, 31.8, 42.2, 65.9, 32.2, 72.8, 107.9, 121.6, 165.0, 151.1, 166.4, 175.2, 155.7, 129.3, 159.4, 114.1, 82.2, 150.9, 116.7, 116.3, 81.1, 73.9, 61.3 | N, N, N, N, L, L, S, S, S, S, L, L, L, L, L, L, L, S, S, S, S, N, N, N | 70 | 77 | 500
bayview7985 | 74.3, 62.6, 31.8, 42.2, 65.9, 32.2, 72.8, 107.9, 121.6, 165.0, 151.1, 166.4, 175.2, 155.7, 129.3, 159.4, 114.1, 82.2, 150.9, 116.7, 116.3, 81.1, 73.9, 61.3 | N, N, N, N, L, L, S, S, S, S, L, L, L, L, L, L, L, S, S, S, S, N, N, N | 80 | 88 | 500
bayview7986 | 74.3, 62.6, 31.8, 42.2, 65.9, 32.2, 72.8, 107.9, 121.6, 165.0, 151.1, 166.4, 175.2, 155.7, 129.3, 159.4, 114.1, 82.2, 150.9, 116.7, 116.3, 81.1, 73.9, 61.3 | N, N, N, N, L, L, S, S, S, S, L, L, L, L, L, L, L, S, S, S, S, N, N, N | 90 | 99 | 500
bayview7987 | 74.3, 62.6, 31.8, 42.2, 65.9, 32.2, 72.8, 107.9, 121.6, 165.0, 151.1, 166.4, 175.2, 155.7, 129.3, 159.4, 114.1, 82.2, 150.9, 116.7, 116.3, 81.1, 73.9, 61.3 | N, N, N, N, L, L, S, S, S, S, L, L, L, L, L, L, L, S, S, S, S, N, N, N | 100 | 110 | 500
bayview7988 | 74.3, 62.6, 31.8, 42.2, 65.9, 32.2, 72.8, 107.9, 121.6, 165.0, 151.1, 166.4, 175.2, 155.7, 129.3, 159.4, 114.1, 82.2, 150.9, 116.7, 116.3, 81.1, 73.9, 61.3 | N, N, N, N, L, L, S, S, S, S, L, L, L, L, L, L, L, S, S, S, S, N, N, N | 110 | 121 | 500
bayview7989 | 74.3, 62.6, 31.8, 42.2, 65.9, 32.2, 72.8, 107.9, 121.6, 165.0, 151.1, 166.4, 175.2, 155.7, 129.3, 159.4, 114.1, 82.2, 150.9, 116.7, 116.3, 81.1, 73.9, 61.3 | N, N, N, N, L, L, S, S, S, S, L, L, L, L, L, L, L, S, S, S, S, N, N, N | 120 | 132 | 500
bayview7990 | 74.3, 62.6, 31.8, 42.2, 65.9, 32.2, 72.8, 107.9, 121.6, 165.0, 151.1, 166.4, 175.2, 155.7, 129.3, 159.4, 114.1, 82.2, 150.9, 116.7, 116.3, 81.1, 73.9, 61.3 | N, N, N, N, L, L, S, S, S, S, L, L, L, L, L, L, L, S, S, S, S, N, N, N | 130 | 143 | 500
bayview7991 | 74.3, 62.6, 31.8, 42.2, 65.9, 32.2, 72.8, 107.9, 121.6, 165.0, 151.1, 166.4, 175.2, 155.7, 129.3, 159.4, 114.1, 82.2, 150.9, 116.7, 116.3, 81.1, 73.9, 61.3 | N, N, N, N, L, L, S, S, S, S, L, L, L, L, L, L, L, S, S, S, S, N, N, N | 140 | 154 | 500
bayview7992 | 74.3, 62.6, 31.8, 42.2, 65.9, 32.2, 72.8, 107.9, 121.6, 165.0, 151.1, 166.4, 175.2, 155.7, 129.3, 159.4, 114.1, 82.2, 150.9, 116.7, 116.3, 81.1, 73.9, 61.3 | N, N, N, N, L, L, S, S, S, S, L, L, L, L, L, L, L, S, S, S, S, N, N, N | 150 | 165 | 500
bayview7993 | 74.3, 62.6, 31.8, 42.2, 65.9, 32.2, 72.8, 107.9, 121.6, 165.0, 151.1, 166.4, 175.2, 155.7, 129.3, 159.4, 114.1, 82.2, 150.9, 116.7, 116.3, 81.1, 73.9, 61.3 | N, N, N, N, L, L, S, S, S, S, L, L, L, L, L, L, L, S, S, S, S, N, N, N | 160 | 176 | 500
bayview7994 | 74.3, 62.6, 31.8, 42.2, 65.9, 32.2, 72.8, 107.9, 121.6, 165.0, 151.1, 166.4, 175.2, 155.7, 129.3, 159.4, 114.1, 82.2, 150.9, 116.7, 116.3, 81.1, 73.9, 61.3 | N, N, N, N, L, L, S, S, S, S, L, L, L, L, L, L, L, S, S, S, S, N, N, N | 170 | 187 | 500
bayview7995 | 74.3, 62.6, 31.8, 42.2, 65.9, 32.2, 72.8, 107.9, 121.6, 165.0, 151.1, 166.4, 175.2, 155.7, 129.3, 159.4, 114.1, 82.2, 150.9, 116.7, 116.3, 81.1, 73.9, 61.3 | N, N, N, N, L, L, S, S, S, S, L, L, L, L, L, L, L, S, S, S, S, N, N, N | 180 | 198 | 500
bayview7996 | 74.3, 62.6, 31.8, 42.2, 65.9, 32.2, 72.8, 107.9, 121.6, 165.0, 151.1, 166.4, 175.2, 155.7, 129.3, 159.4, 114.1, 82.2, 150.9, 116.7, 116.3, 81.1, 73.9, 61.3 | N, N, N, N, L, L, S, S, S, S, L, L, L, L, L, L, L, S, S, S, S, N, N, N | 190 | 209 | 500
bayview7997 | 74.3, 62.6, 31.8, 42.2, 65.9, 32.2, 72.8, 107.9, 121.6, 165.0, 151.1, 166.4, 175.2, 155.7, 129.3, 159.4, 114.1, 82.2, 150.9, 116.7, 116.3, 81.1, 73.9, 61.3 | N, N, N, N, L, L, S, S, S, S, L, L, L, L, L, L, L, S, S, S, S, N, N, N | 200 | 220 | 500
bayview7998 | 74.3, 62.6, 31.8, 42.2, 65.9, 32.2, 72.8, 107.9, 121.6, 165.0, 151.1, 166.4, 175.2, 155.7, 129.3, 159.4, 114.1, 82.2, 150.9, 116.7, 116.3, 81.1, 73.9, 61.3 | N, N, N, N, L, L, S, S, S, S, L, L, L, L, L, L, L, S, S, S, S, N, N, N | 210 | 231 | 500
bayview7999 | 74.3, 62.6, 31.8, 42.2, 65.9, 32.2, 72.8, 107.9, 121.6, 165.0, 151.1, 166.4, 175.2, 155.7, 129.3, 159.4, 114.1, 82.2, 150.9, 116.7, 116.3, 81.1, 73.9, 61.3 | N, N, N, N, L, L, S, S, S, S, L, L, L, L, L, L, L, S, S, S, S, N, N, N | 220 | 242 | 500
bayview8000 | 74.3, 62.6, 31.8, 42.2, 65.9, 32.2, 72.8, 107.9, 121.6, 165.0, 151.1, 166.4, 175.2, 155.7, 129.3, 159.4, 114.1, 82.2, 150.9, 116.7, 116.3, 81.1, 73.9, 61.3 | N, N, N, N, L, L, S, S, S, S, L, L, L, L, L, L, L, S, S, S, S, N, N, N | 230 | 253 | 500
bayview8001 | 74.3, 62.6, 31.8, 42.2, 65.9, 32.2, 72.8, 107.9, 121.6, 165.0, 151.1, 166.4, 175.2, 155.7, 129.3, 159.4, 114.1, 82.2, 150.9, 116.7, 116.3, 81.1, 73.9, 61.3 | N, N, N, N, L, L, S, S, S, S, L, L, L, L, L, L, L, S, S, S, S, N, N, N | 240 | 264 | 500
bayview8002 | 74.3, 62.6, 31.8, 42.2, 65.9, 32.2, 72.8, 107.9, 121.6, 165.0, 151.1, 166.4, 175.2, 155.7, 129.3, 159.4, 114.1, 82.2, 150.9, 116.7, 116.3, 81.1, 73.9, 61.3 | N, N, N, N, L, L, S, S, S, S, L, L, L, L, L, L, L, S, S, S, S, N, N, N | 250 | 275 | 500
bayview8003 | 74.3, 62.6, 31.8, 42.2, 65.9, 32.2, 72.8, 107.9, 121.6, 165.0, 151.1, 166.4, 175.2, 155.7, 129.3, 159.4, 114.1, 82.2, 150.9, 116.7, 116.3, 81.1, 73.9, 61.3 | N, N, N, N, L, L, S, S, S, S, L, L, L, L, L, L, L, S, S, S, S, N, N, N | 260 | 286 | 500
bayview8004 | 74.3, 62.6, 31.8, 42.2, 65.9, 32.2, 72.8, 107.9, 121.6, 165.0, 151.1, 166.4, 175.2, 155.7, 129.3, 159.4, 114.1, 82.2, 150.9, 116.7, 116.3, 81.1, 73.9, 61.3 | N, N, N, N, L, L, S, S, S, S, L, L, L, L, L, L, L, S, S, S, S, N, N, N | 270 | 297 | 500
bayview8005 | 74.3, 62.6, 31.8, 42.2, 65.9, 32.2, 72.8, 107.9, 121.6, 165.0, 151.1, 166.4, 175.2, 155.7, 129.3, 159.4, 114.1, 82.2, 150.9, 116.7, 116.3, 81.1, 73.9, 61.3 | N, N, N, N, L, L, S, S, S, S, L, L, L, L, L, L, L, S, S, S, S, N, N, N | 280 | 308 | 500
bayview8006 | 74.3, 62.6, 31.8, 42.2, 65.9, 32.2, 72.8, 107.9, 121.6, 165.0, 151.1, 166.4, 175.2, 155.7, 129.3, 159.4, 114.1, 82.2, 150.9, 116.7, 116.3, 81.1, 73.9, 61.3 | N, N, N, N, L, L, S, S, S, S, L, L, L, L, L, L, L, S, S, S, S, N, N, N | 290 | 319 | 500
bayview8007 | 74.3, 62.6, 31.8, 42.2, 65.9, 32.2, 72.8, 107.9, 121.6, 165.0, 151.1, 166.4, 175.2, 155.7, 129.3, 159.4, 114.1, 82.2, 150.9, 116.7, 116.3, 81.1, 73.9, 61.3 | N, N, N, N, L, L, S, S, S, S, L, L, L, L, L, L, L, S, S, S, S, N, N, N | 300 | 330 | 500
bayview8008 | 74.3, 62.6, 31.8, 42.2, 65.9, 32.2, 72.8, 107.9, 121.6, 165.0, 151.1, 166.4, 175.2, 155.7, 129.3, 159.4, 114.1, 82.2, 150.9, 116.7, 116.3, 81.1, 73.9, 61.3 | N, N, N, N, L, L, S, S, S, S, L, L, L, L, L, L, L, S, S, S, S, N, N, N | 50 | 55 | 530
bayview8009 | 74.3, 62.6, 31.8, 42.2, 65.9, 32.2, 72.8, 107.9, 121.6, 165.0, 151.1, 166.4, 175.2, 155.7, 129.3, 159.4, 114.1, 82.2, 150.9, 116.7, 116.3, 81.1, 73.9, 61.3 | N, N, N, N, L, L, S, S, S, S, L, L, L, L, L, L, L, S, S, S, S, N, N, N | 60 | 66 | 530
bayview8010 | 74.3, 62.6, 31.8, 42.2, 65.9, 32.2, 72.8, 107.9, 121.6, 165.0, 151.1, 166.4, 175.2, 155.7, 129.3, 159.4, 114.1, 82.2, 150.9, 116.7, 116.3, 81.1, 73.9, 61.3 | N, N, N, N, L, L, S, S, S, S, L, L, L, L, L, L, L, S, S, S, S, N, N, N | 70 | 77 | 530
bayview8011 | 74.3, 62.6, 31.8, 42.2, 65.9, 32.2, 72.8, 107.9, 121.6, 165.0, 151.1, 166.4, 175.2, 155.7, 129.3, 159.4, 114.1, 82.2, 150.9, 116.7, 116.3, 81.1, 73.9, 61.3 | N, N, N, N, L, L, S, S, S, S, L, L, L, L, L, L, L, S, S, S, S, N, N, N | 80 | 88 | 530
bayview8012 | 74.3, 62.6, 31.8, 42.2, 65.9, 32.2, 72.8, 107.9, 121.6, 165.0, 151.1, 166.4, 175.2, 155.7, 129.3, 159.4, 114.1, 82.2, 150.9, 116.7, 116.3, 81.1, 73.9, 61.3 | N, N, N, N, L, L, S, S, S, S, L, L, L, L, L, L, L, S, S, S, S, N, N, N | 90 | 99 | 530
bayview8013 | 74.3, 62.6, 31.8, 42.2, 65.9, 32.2, 72.8, 107.9, 121.6, 165.0, 151.1, 166.4, 175.2, 155.7, 129.3, 159.4, 114.1, 82.2, 150.9, 116.7, 116.3, 81.1, 73.9, 61.3 | N, N, N, N, L, L, S, S, S, S, L, L, L, L, L, L, L, S, S, S, S, N, N, N | 100 | 110 | 530
bayview8014 | 74.3, 62.6, 31.8, 42.2, 65.9, 32.2, 72.8, 107.9, 121.6, 165.0, 151.1, 166.4, 175.2, 155.7, 129.3, 159.4, 114.1, 82.2, 150.9, 116.7, 116.3, 81.1, 73.9, 61.3 | N, N, N, N, L, L, S, S, S, S, L, L, L, L, L, L, L, S, S, S, S, N, N, N | 110 | 121 | 530
bayview8015 | 74.3, 62.6, 31.8, 42.2, 65.9, 32.2, 72.8, 107.9, 121.6, 165.0, 151.1, 166.4, 175.2, 155.7, 129.3, 159.4, 114.1, 82.2, 150.9, 116.7, 116.3, 81.1, 73.9, 61.3 | N, N, N, N, L, L, S, S, S, S, L, L, L, L, L, L, L, S, S, S, S, N, N, N | 120 | 132 | 530
bayview8016 | 74.3, 62.6, 31.8, 42.2, 65.9, 32.2, 72.8, 107.9, 121.6, 165.0, 151.1, 166.4, 175.2, 155.7, 129.3, 159.4, 114.1, 82.2, 150.9, 116.7, 116.3, 81.1, 73.9, 61.3 | N, N, N, N, L, L, S, S, S, S, L, L, L, L, L, L, L, S, S, S, S, N, N, N | 130 | 143 | 530
bayview8017 | 74.3, 62.6, 31.8, 42.2, 65.9, 32.2, 72.8, 107.9, 121.6, 165.0, 151.1, 166.4, 175.2, 155.7, 129.3, 159.4, 114.1, 82.2, 150.9, 116.7, 116.3, 81.1, 73.9, 61.3 | N, N, N, N, L, L, S, S, S, S, L, L, L, L, L, L, L, S, S, S, S, N, N, N | 140 | 154 | 530
bayview8018 | 74.3, 62.6, 31.8, 42.2, 65.9, 32.2, 72.8, 107.9, 121.6, 165.0, 151.1, 166.4, 175.2, 155.7, 129.3, 159.4, 114.1, 82.2, 150.9, 116.7, 116.3, 81.1, 73.9, 61.3 | N, N, N, N, L, L, S, S, S, S, L, L, L, L, L, L, L, S, S, S, S, N, N, N | 150 | 165 | 530
bayview8019 | 74.3, 62.6, 31.8, 42.2, 65.9, 32.2, 72.8, 107.9, 121.6, 165.0, 151.1, 166.4, 175.2, 155.7, 129.3, 159.4, 114.1, 82.2, 150.9, 116.7, 116.3, 81.1, 73.9, 61.3 | N, N, N, N, L, L, S, S, S, S, L, L, L, L, L, L, L, S, S, S, S, N, N, N | 160 | 176 | 530
bayview8020 | 74.3, 62.6, 31.8, 42.2, 65.9, 32.2, 72.8, 107.9, 121.6, 165.0, 151.1, 166.4, 175.2, 155.7, 129.3, 159.4, 114.1, 82.2, 150.9, 116.7, 116.3, 81.1, 73.9, 61.3 | N, N, N, N, L, L, S, S, S, S, L, L, L, L, L, L, L, S, S, S, S, N, N, N | 170 | 187 | 530
bayview8021 | 74.3, 62.6, 31.8, 42.2, 65.9, 32.2, 72.8, 107.9, 121.6, 165.0, 151.1, 166.4, 175.2, 155.7, 129.3, 159.4, 114.1, 82.2, 150.9, 116.7, 116.3, 81.1, 73.9, 61.3 | N, N, N, N, L, L, S, S, S, S, L, L, L, L, L, L, L, S, S, S, S, N, N, N | 180 | 198 | 530
bayview8022 | 74.3, 62.6, 31.8, 42.2, 65.9, 32.2, 72.8, 107.9, 121.6, 165.0, 151.1, 166.4, 175.2, 155.7, 129.3, 159.4, 114.1, 82.2, 150.9, 116.7, 116.3, 81.1, 73.9, 61.3 | N, N, N, N, L, L, S, S, S, S, L, L, L, L, L, L, L, S, S, S, S, N, N, N | 190 | 209 | 530
bayview8023 | 74.3, 62.6, 31.8, 42.2, 65.9, 32.2, 72.8, 107.9, 121.6, 165.0, 151.1, 166.4, 175.2, 155.7, 129.3, 159.4, 114.1, 82.2, 150.9, 116.7, 116.3, 81.1, 73.9, 61.3 | N, N, N, N, L, L, S, S, S, S, L, L, L, L, L, L, L, S, S, S, S, N, N, N | 200 | 220 | 530
bayview8024 | 74.3, 62.6, 31.8, 42.2, 65.9, 32.2, 72.8, 107.9, 121.6, 165.0, 151.1, 166.4, 175.2, 155.7, 129.3, 159.4, 114.1, 82.2, 150.9, 116.7, 116.3, 81.1, 73.9, 61.3 | N, N, N, N, L, L, S, S, S, S, L, L, L, L, L, L, L, S, S, S, S, N, N, N | 210 | 231 | 530
bayview8025 | 74.3, 62.6, 31.8, 42.2, 65.9, 32.2, 72.8, 107.9, 121.6, 165.0, 151.1, 166.4, 175.2, 155.7, 129.3, 159.4, 114.1, 82.2, 150.9, 116.7, 116.3, 81.1, 73.9, 61.3 | N, N, N, N, L, L, S, S, S, S, L, L, L, L, L, L, L, S, S, S, S, N, N, N | 220 | 242 | 530
bayview8026 | 74.3, 62.6, 31.8, 42.2, 65.9, 32.2, 72.8, 107.9, 121.6, 165.0, 151.1, 166.4, 175.2, 155.7, 129.3, 159.4, 114.1, 82.2, 150.9, 116.7, 116.3, 81.1, 73.9, 61.3 | N, N, N, N, L, L, S, S, S, S, L, L, L, L, L, L, L, S, S, S, S, N, N, N | 230 | 253 | 530
bayview8027 | 74.3, 62.6, 31.8, 42.2, 65.9, 32.2, 72.8, 107.9, 121.6, 165.0, 151.1, 166.4, 175.2, 155.7, 129.3, 159.4, 114.1, 82.2, 150.9, 116.7, 116.3, 81.1, 73.9, 61.3 | N, N, N, N, L, L, S, S, S, S, L, L, L, L, L, L, L, S, S, S, S, N, N, N | 240 | 264 | 530
bayview8028 | 74.3, 62.6, 31.8, 42.2, 65.9, 32.2, 72.8, 107.9, 121.6, 165.0, 151.1, 166.4, 175.2, 155.7, 129.3, 159.4, 114.1, 82.2, 150.9, 116.7, 116.3, 81.1, 73.9, 61.3 | N, N, N, N, L, L, S, S, S, S, L, L, L, L, L, L, L, S, S, S, S, N, N, N | 250 | 275 | 530
bayview8029 | 74.3, 62.6, 31.8, 42.2, 65.9, 32.2, 72.8, 107.9, 121.6, 165.0, 151.1, 166.4, 175.2, 155.7, 129.3, 159.4, 114.1, 82.2, 150.9, 116.7, 116.3, 81.1, 73.9, 61.3 | N, N, N, N, L, L, S, S, S, S, L, L, L, L, L, L, L, S, S, S, S, N, N, N | 260 | 286 | 530
bayview8030 | 74.3, 62.6, 31.8, 42.2, 65.9, 32.2, 72.8, 107.9, 121.6, 165.0, 151.1, 166.4, 175.2, 155.7, 129.3, 159.4, 114.1, 82.2, 150.9, 116.7, 116.3, 81.1, 73.9, 61.3 | N, N, N, N, L, L, S, S, S, S, L, L, L, L, L, L, L, S, S, S, S, N, N, N | 270 | 297 | 530
bayview8031 | 74.3, 62.6, 31.8, 42.2, 65.9, 32.2, 72.8, 107.9, 121.6, 165.0, 151.1, 166.4, 175.2, 155.7, 129.3, 159.4, 114.1, 82.2, 150.9, 116.7, 116.3, 81.1, 73.9, 61.3 | N, N, N, N, L, L, S, S, S, S, L, L, L, L, L, L, L, S, S, S, S, N, N, N | 280 | 308 | 530
bayview8032 | 74.3, 62.6, 31.8, 42.2, 65.9, 32.2, 72.8, 107.9, 121.6, 165.0, 151.1, 166.4, 175.2, 155.7, 129.3, 159.4, 114.1, 82.2, 150.9, 116.7, 116.3, 81.1, 73.9, 61.3 | N, N, N, N, L, L, S, S, S, S, L, L, L, L, L, L, L, S, S, S, S, N, N, N | 290 | 319 | 530
bayview8033 | 74.3, 62.6, 31.8, 42.2, 65.9, 32.2, 72.8, 107.9, 121.6, 165.0, 151.1, 166.4, 175.2, 155.7, 129.3, 159.4, 114.1, 82.2, 150.9, 116.7, 116.3, 81.1, 73.9, 61.3 | N, N, N, N, L, L, S, S, S, S, L, L, L, L, L, L, L, S, S, S, S, N, N, N | 300 | 330 | 530
bayview8034 | 74.3, 62.6, 31.8, 42.2, 65.9, 32.2, 72.8, 107.9, 121.6, 165.0, 151.1, 166.4, 175.2, 155.7, 129.3, 159.4, 114.1, 82.2, 150.9, 116.7, 116.3, 81.1, 73.9, 61.3 | N, N, N, N, L, L, S, S, S, S, L, L, L, L, L, L, L, S, S, S, S, N, N, N | 50 | 55 | 560
bayview8035 | 74.3, 62.6, 31.8, 42.2, 65.9, 32.2, 72.8, 107.9, 121.6, 165.0, 151.1, 166.4, 175.2, 155.7, 129.3, 159.4, 114.1, 82.2, 150.9, 116.7, 116.3, 81.1, 73.9, 61.3 | N, N, N, N, L, L, S, S, S, S, L, L, L, L, L, L, L, S, S, S, S, N, N, N | 60 | 66 | 560
bayview8036 | 74.3, 62.6, 31.8, 42.2, 65.9, 32.2, 72.8, 107.9, 121.6, 165.0, 151.1, 166.4, 175.2, 155.7, 129.3, 159.4, 114.1, 82.2, 150.9, 116.7, 116.3, 81.1, 73.9, 61.3 | N, N, N, N, L, L, S, S, S, S, L, L, L, L, L, L, L, S, S, S, S, N, N, N | 70 | 77 | 560
bayview8037 | 74.3, 62.6, 31.8, 42.2, 65.9, 32.2, 72.8, 107.9, 121.6, 165.0, 151.1, 166.4, 175.2, 155.7, 129.3, 159.4, 114.1, 82.2, 150.9, 116.7, 116.3, 81.1, 73.9, 61.3 | N, N, N, N, L, L, S, S, S, S, L, L, L, L, L, L, L, S, S, S, S, N, N, N | 80 | 88 | 560
bayview8038 | 74.3, 62.6, 31.8, 42.2, 65.9, 32.2, 72.8, 107.9, 121.6, 165.0, 151.1, 166.4, 175.2, 155.7, 129.3, 159.4, 114.1, 82.2, 150.9, 116.7, 116.3, 81.1, 73.9, 61.3 | N, N, N, N, L, L, S, S, S, S, L, L, L, L, L, L, L, S, S, S, S, N, N, N | 90 | 99 | 560
bayview8039 | 74.3, 62.6, 31.8, 42.2, 65.9, 32.2, 72.8, 107.9, 121.6, 165.0, 151.1, 166.4, 175.2, 155.7, 129.3, 159.4, 114.1, 82.2, 150.9, 116.7, 116.3, 81.1, 73.9, 61.3 | N, N, N, N, L, L, S, S, S, S, L, L, L, L, L, L, L, S, S, S, S, N, N, N | 100 | 110 | 560
bayview8040 | 74.3, 62.6, 31.8, 42.2, 65.9, 32.2, 72.8, 107.9, 121.6, 165.0, 151.1, 166.4, 175.2, 155.7, 129.3, 159.4, 114.1, 82.2, 150.9, 116.7, 116.3, 81.1, 73.9, 61.3 | N, N, N, N, L, L, S, S, S, S, L, L, L, L, L, L, L, S, S, S, S, N, N, N | 110 | 121 | 560
bayview8041 | 74.3, 62.6, 31.8, 42.2, 65.9, 32.2, 72.8, 107.9, 121.6, 165.0, 151.1, 166.4, 175.2, 155.7, 129.3, 159.4, 114.1, 82.2, 150.9, 116.7, 116.3, 81.1, 73.9, 61.3 | N, N, N, N, L, L, S, S, S, S, L, L, L, L, L, L, L, S, S, S, S, N, N, N | 120 | 132 | 560
bayview8042 | 74.3, 62.6, 31.8, 42.2, 65.9, 32.2, 72.8, 107.9, 121.6, 165.0, 151.1, 166.4, 175.2, 155.7, 129.3, 159.4, 114.1, 82.2, 150.9, 116.7, 116.3, 81.1, 73.9, 61.3 | N, N, N, N, L, L, S, S, S, S, L, L, L, L, L, L, L, S, S, S, S, N, N, N | 130 | 143 | 560
bayview8043 | 74.3, 62.6, 31.8, 42.2, 65.9, 32.2, 72.8, 107.9, 121.6, 165.0, 151.1, 166.4, 175.2, 155.7, 129.3, 159.4, 114.1, 82.2, 150.9, 116.7, 116.3, 81.1, 73.9, 61.3 | N, N, N, N, L, L, S, S, S, S, L, L, L, L, L, L, L, S, S, S, S, N, N, N | 140 | 154 | 560
bayview8044 | 74.3, 62.6, 31.8, 42.2, 65.9, 32.2, 72.8, 107.9, 121.6, 165.0, 151.1, 166.4, 175.2, 155.7, 129.3, 159.4, 114.1, 82.2, 150.9, 116.7, 116.3, 81.1, 73.9, 61.3 | N, N, N, N, L, L, S, S, S, S, L, L, L, L, L, L, L, S, S, S, S, N, N, N | 150 | 165 | 560
bayview8045 | 74.3, 62.6, 31.8, 42.2, 65.9, 32.2, 72.8, 107.9, 121.6, 165.0, 151.1, 166.4, 175.2, 155.7, 129.3, 159.4, 114.1, 82.2, 150.9, 116.7, 116.3, 81.1, 73.9, 61.3 | N, N, N, N, L, L, S, S, S, S, L, L, L, L, L, L, L, S, S, S, S, N, N, N | 160 | 176 | 560
bayview8046 | 74.3, 62.6, 31.8, 42.2, 65.9, 32.2, 72.8, 107.9, 121.6, 165.0, 151.1, 166.4, 175.2, 155.7, 129.3, 159.4, 114.1, 82.2, 150.9, 116.7, 116.3, 81.1, 73.9, 61.3 | N, N, N, N, L, L, S, S, S, S, L, L, L, L, L, L, L, S, S, S, S, N, N, N | 170 | 187 | 560
bayview8047 | 74.3, 62.6, 31.8, 42.2, 65.9, 32.2, 72.8, 107.9, 121.6, 165.0, 151.1, 166.4, 175.2, 155.7, 129.3, 159.4, 114.1, 82.2, 150.9, 116.7, 116.3, 81.1, 73.9, 61.3 | N, N, N, N, L, L, S, S, S, S, L, L, L, L, L, L, L, S, S, S, S, N, N, N | 180 | 198 | 560
bayview8048 | 74.3, 62.6, 31.8, 42.2, 65.9, 32.2, 72.8, 107.9, 121.6, 165.0, 151.1, 166.4, 175.2, 155.7, 129.3, 159.4, 114.1, 82.2, 150.9, 116.7, 116.3, 81.1, 73.9, 61.3 | N, N, N, N, L, L, S, S, S, S, L, L, L, L, L, L, L, S, S, S, S, N, N, N | 190 | 209 | 560
bayview8049 | 74.3, 62.6, 31.8, 42.2, 65.9, 32.2, 72.8, 107.9, 121.6, 165.0, 151.1, 166.4, 175.2, 155.7, 129.3, 159.4, 114.1, 82.2, 150.9, 116.7, 116.3, 81.1, 73.9, 61.3 | N, N, N, N, L, L, S, S, S, S, L, L, L, L, L, L, L, S, S, S, S, N, N, N | 200 | 220 | 560
bayview8050 | 74.3, 62.6, 31.8, 42.2, 65.9, 32.2, 72.8, 107.9, 121.6, 165.0, 151.1, 166.4, 175.2, 155.7, 129.3, 159.4, 114.1, 82.2, 150.9, 116.7, 116.3, 81.1, 73.9, 61.3 | N, N, N, N, L, L, S, S, S, S, L, L, L, L, L, L, L, S, S, S, S, N, N, N | 210 | 231 | 560
bayview8051 | 74.3, 62.6, 31.8, 42.2, 65.9, 32.2, 72.8, 107.9, 121.6, 165.0, 151.1, 166.4, 175.2, 155.7, 129.3, 159.4, 114.1, 82.2, 150.9, 116.7, 116.3, 81.1, 73.9, 61.3 | N, N, N, N, L, L, S, S, S, S, L, L, L, L, L, L, L, S, S, S, S, N, N, N | 220 | 242 | 560
bayview8052 | 74.3, 62.6, 31.8, 42.2, 65.9, 32.2, 72.8, 107.9, 121.6, 165.0, 151.1, 166.4, 175.2, 155.7, 129.3, 159.4, 114.1, 82.2, 150.9, 116.7, 116.3, 81.1, 73.9, 61.3 | N, N, N, N, L, L, S, S, S, S, L, L, L, L, L, L, L, S, S, S, S, N, N, N | 230 | 253 | 560
bayview8053 | 74.3, 62.6, 31.8, 42.2, 65.9, 32.2, 72.8, 107.9, 121.6, 165.0, 151.1, 166.4, 175.2, 155.7, 129.3, 159.4, 114.1, 82.2, 150.9, 116.7, 116.3, 81.1, 73.9, 61.3 | N, N, N, N, L, L, S, S, S, S, L, L, L, L, L, L, L, S, S, S, S, N, N, N | 240 | 264 | 560
bayview8054 | 74.3, 62.6, 31.8, 42.2, 65.9, 32.2, 72.8, 107.9, 121.6, 165.0, 151.1, 166.4, 175.2, 155.7, 129.3, 159.4, 114.1, 82.2, 150.9, 116.7, 116.3, 81.1, 73.9, 61.3 | N, N, N, N, L, L, S, S, S, S, L, L, L, L, L, L, L, S, S, S, S, N, N, N | 250 | 275 | 560
bayview8055 | 74.3, 62.6, 31.8, 42.2, 65.9, 32.2, 72.8, 107.9, 121.6, 165.0, 151.1, 166.4, 175.2, 155.7, 129.3, 159.4, 114.1, 82.2, 150.9, 116.7, 116.3, 81.1, 73.9, 61.3 | N, N, N, N, L, L, S, S, S, S, L, L, L, L, L, L, L, S, S, S, S, N, N, N | 260 | 286 | 560
bayview8056 | 74.3, 62.6, 31.8, 42.2, 65.9, 32.2, 72.8, 107.9, 121.6, 165.0, 151.1, 166.4, 175.2, 155.7, 129.3, 159.4, 114.1, 82.2, 150.9, 116.7, 116.3, 81.1, 73.9, 61.3 | N, N, N, N, L, L, S, S, S, S, L, L, L, L, L, L, L, S, S, S, S, N, N, N | 270 | 297 | 560
bayview8057 | 74.3, 62.6, 31.8, 42.2, 65.9, 32.2, 72.8, 107.9, 121.6, 165.0, 151.1, 166.4, 175.2, 155.7, 129.3, 159.4, 114.1, 82.2, 150.9, 116.7, 116.3, 81.1, 73.9, 61.3 | N, N, N, N, L, L, S, S, S, S, L, L, L, L, L, L, L, S, S, S, S, N, N, N | 280 | 308 | 560
bayview8058 | 74.3, 62.6, 31.8, 42.2, 65.9, 32.2, 72.8, 107.9, 121.6, 165.0, 151.1, 166.4, 175.2, 155.7, 129.3, 159.4, 114.1, 82.2, 150.9, 116.7, 116.3, 81.1, 73.9, 61.3 | N, N, N, N, L, L, S, S, S, S, L, L, L, L, L, L, L, S, S, S, S, N, N, N | 290 | 319 | 560
bayview8059 | 74.3, 62.6, 31.8, 42.2, 65.9, 32.2, 72.8, 107.9, 121.6, 165.0, 151.1, 166.4, 175.2, 155.7, 129.3, 159.4, 114.1, 82.2, 150.9, 116.7, 116.3, 81.1, 73.9, 61.3 | N, N, N, N, L, L, S, S, S, S, L, L, L, L, L, L, L, S, S, S, S, N, N, N | 300 | 330 | 560
bayview8060 | 74.3, 62.6, 31.8, 42.2, 65.9, 32.2, 72.8, 107.9, 121.6, 165.0, 151.1, 166.4, 175.2, 155.7, 129.3, 159.4, 114.1, 82.2, 150.9, 116.7, 116.3, 81.1, 73.9, 61.3 | N, N, N, N, L, L, S, S, S, S, L, L, L, L, L, L, L, S, S, S, S, N, N, N | 50 | 55 | 590
bayview8061 | 74.3, 62.6, 31.8, 42.2, 65.9, 32.2, 72.8, 107.9, 121.6, 165.0, 151.1, 166.4, 175.2, 155.7, 129.3, 159.4, 114.1, 82.2, 150.9, 116.7, 116.3, 81.1, 73.9, 61.3 | N, N, N, N, L, L, S, S, S, S, L, L, L, L, L, L, L, S, S, S, S, N, N, N | 60 | 66 | 590
bayview8062 | 74.3, 62.6, 31.8, 42.2, 65.9, 32.2, 72.8, 107.9, 121.6, 165.0, 151.1, 166.4, 175.2, 155.7, 129.3, 159.4, 114.1, 82.2, 150.9, 116.7, 116.3, 81.1, 73.9, 61.3 | N, N, N, N, L, L, S, S, S, S, L, L, L, L, L, L, L, S, S, S, S, N, N, N | 70 | 77 | 590
bayview8063 | 74.3, 62.6, 31.8, 42.2, 65.9, 32.2, 72.8, 107.9, 121.6, 165.0, 151.1, 166.4, 175.2, 155.7, 129.3, 159.4, 114.1, 82.2, 150.9, 116.7, 116.3, 81.1, 73.9, 61.3 | N, N, N, N, L, L, S, S, S, S, L, L, L, L, L, L, L, S, S, S, S, N, N, N | 80 | 88 | 590
bayview8064 | 74.3, 62.6, 31.8, 42.2, 65.9, 32.2, 72.8, 107.9, 121.6, 165.0, 151.1, 166.4, 175.2, 155.7, 129.3, 159.4, 114.1, 82.2, 150.9, 116.7, 116.3, 81.1, 73.9, 61.3 | N, N, N, N, L, L, S, S, S, S, L, L, L, L, L, L, L, S, S, S, S, N, N, N | 90 | 99 | 590
bayview8065 | 74.3, 62.6, 31.8, 42.2, 65.9, 32.2, 72.8, 107.9, 121.6, 165.0, 151.1, 166.4, 175.2, 155.7, 129.3, 159.4, 114.1, 82.2, 150.9, 116.7, 116.3, 81.1, 73.9, 61.3 | N, N, N, N, L, L, S, S, S, S, L, L, L, L, L, L, L, S, S, S, S, N, N, N | 100 | 110 | 590
bayview8066 | 74.3, 62.6, 31.8, 42.2, 65.9, 32.2, 72.8, 107.9, 121.6, 165.0, 151.1, 166.4, 175.2, 155.7, 129.3, 159.4, 114.1, 82.2, 150.9, 116.7, 116.3, 81.1, 73.9, 61.3 | N, N, N, N, L, L, S, S, S, S, L, L, L, L, L, L, L, S, S, S, S, N, N, N | 110 | 121 | 590
bayview8067 | 74.3, 62.6, 31.8, 42.2, 65.9, 32.2, 72.8, 107.9, 121.6, 165.0, 151.1, 166.4, 175.2, 155.7, 129.3, 159.4, 114.1, 82.2, 150.9, 116.7, 116.3, 81.1, 73.9, 61.3 | N, N, N, N, L, L, S, S, S, S, L, L, L, L, L, L, L, S, S, S, S, N, N, N | 120 | 132 | 590
bayview8068 | 74.3, 62.6, 31.8, 42.2, 65.9, 32.2, 72.8, 107.9, 121.6, 165.0, 151.1, 166.4, 175.2, 155.7, 129.3, 159.4, 114.1, 82.2, 150.9, 116.7, 116.3, 81.1, 73.9, 61.3 | N, N, N, N, L, L, S, S, S, S, L, L, L, L, L, L, L, S, S, S, S, N, N, N | 130 | 143 | 590
bayview8069 | 74.3, 62.6, 31.8, 42.2, 65.9, 32.2, 72.8, 107.9, 121.6, 165.0, 151.1, 166.4, 175.2, 155.7, 129.3, 159.4, 114.1, 82.2, 150.9, 116.7, 116.3, 81.1, 73.9, 61.3 | N, N, N, N, L, L, S, S, S, S, L, L, L, L, L, L, L, S, S, S, S, N, N, N | 140 | 154 | 590
bayview8070 | 74.3, 62.6, 31.8, 42.2, 65.9, 32.2, 72.8, 107.9, 121.6, 165.0, 151.1, 166.4, 175.2, 155.7, 129.3, 159.4, 114.1, 82.2, 150.9, 116.7, 116.3, 81.1, 73.9, 61.3 | N, N, N, N, L, L, S, S, S, S, L, L, L, L, L, L, L, S, S, S, S, N, N, N | 150 | 165 | 590
bayview8071 | 74.3, 62.6, 31.8, 42.2, 65.9, 32.2, 72.8, 107.9, 121.6, 165.0, 151.1, 166.4, 175.2, 155.7, 129.3, 159.4, 114.1, 82.2, 150.9, 116.7, 116.3, 81.1, 73.9, 61.3 | N, N, N, N, L, L, S, S, S, S, L, L, L, L, L, L, L, S, S, S, S, N, N, N | 160 | 176 | 590
bayview8072 | 74.3, 62.6, 31.8, 42.2, 65.9, 32.2, 72.8, 107.9, 121.6, 165.0, 151.1, 166.4, 175.2, 155.7, 129.3, 159.4, 114.1, 82.2, 150.9, 116.7, 116.3, 81.1, 73.9, 61.3 | N, N, N, N, L, L, S, S, S, S, L, L, L, L, L, L, L, S, S, S, S, N, N, N | 170 | 187 | 590
bayview8073 | 74.3, 62.6, 31.8, 42.2, 65.9, 32.2, 72.8, 107.9, 121.6, 165.0, 151.1, 166.4, 175.2, 155.7, 129.3, 159.4, 114.1, 82.2, 150.9, 116.7, 116.3, 81.1, 73.9, 61.3 | N, N, N, N, L, L, S, S, S, S, L, L, L, L, L, L, L, S, S, S, S, N, N, N | 180 | 198 | 590
bayview8074 | 74.3, 62.6, 31.8, 42.2, 65.9, 32.2, 72.8, 107.9, 121.6, 165.0, 151.1, 166.4, 175.2, 155.7, 129.3, 159.4, 114.1, 82.2, 150.9, 116.7, 116.3, 81.1, 73.9, 61.3 | N, N, N, N, L, L, S, S, S, S, L, L, L, L, L, L, L, S, S, S, S, N, N, N | 190 | 209 | 590
bayview8075 | 74.3, 62.6, 31.8, 42.2, 65.9, 32.2, 72.8, 107.9, 121.6, 165.0, 151.1, 166.4, 175.2, 155.7, 129.3, 159.4, 114.1, 82.2, 150.9, 116.7, 116.3, 81.1, 73.9, 61.3 | N, N, N, N, L, L, S, S, S, S, L, L, L, L, L, L, L, S, S, S, S, N, N, N | 200 | 220 | 590
bayview8076 | 74.3, 62.6, 31.8, 42.2, 65.9, 32.2, 72.8, 107.9, 121.6, 165.0, 151.1, 166.4, 175.2, 155.7, 129.3, 159.4, 114.1, 82.2, 150.9, 116.7, 116.3, 81.1, 73.9, 61.3 | N, N, N, N, L, L, S, S, S, S, L, L, L, L, L, L, L, S, S, S, S, N, N, N | 210 | 231 | 590
bayview8077 | 74.3, 62.6, 31.8, 42.2, 65.9, 32.2, 72.8, 107.9, 121.6, 165.0, 151.1, 166.4, 175.2, 155.7, 129.3, 159.4, 114.1, 82.2, 150.9, 116.7, 116.3, 81.1, 73.9, 61.3 | N, N, N, N, L, L, S, S, S, S, L, L, L, L, L, L, L, S, S, S, S, N, N, N | 220 | 242 | 590
bayview8078 | 74.3, 62.6, 31.8, 42.2, 65.9, 32.2, 72.8, 107.9, 121.6, 165.0, 151.1, 166.4, 175.2, 155.7, 129.3, 159.4, 114.1, 82.2, 150.9, 116.7, 116.3, 81.1, 73.9, 61.3 | N, N, N, N, L, L, S, S, S, S, L, L, L, L, L, L, L, S, S, S, S, N, N, N | 230 | 253 | 590
bayview8079 | 74.3, 62.6, 31.8, 42.2, 65.9, 32.2, 72.8, 107.9, 121.6, 165.0, 151.1, 166.4, 175.2, 155.7, 129.3, 159.4, 114.1, 82.2, 150.9, 116.7, 116.3, 81.1, 73.9, 61.3 | N, N, N, N, L, L, S, S, S, S, L, L, L, L, L, L, L, S, S, S, S, N, N, N | 240 | 264 | 590
bayview8080 | 74.3, 62.6, 31.8, 42.2, 65.9, 32.2, 72.8, 107.9, 121.6, 165.0, 151.1, 166.4, 175.2, 155.7, 129.3, 159.4, 114.1, 82.2, 150.9, 116.7, 116.3, 81.1, 73.9, 61.3 | N, N, N, N, L, L, S, S, S, S, L, L, L, L, L, L, L, S, S, S, S, N, N, N | 250 | 275 | 590
bayview8081 | 74.3, 62.6, 31.8, 42.2, 65.9, 32.2, 72.8, 107.9, 121.6, 165.0, 151.1, 166.4, 175.2, 155.7, 129.3, 159.4, 114.1, 82.2, 150.9, 116.7, 116.3, 81.1, 73.9, 61.3 | N, N, N, N, L, L, S, S, S, S, L, L, L, L, L, L, L, S, S, S, S, N, N, N | 260 | 286 | 590
bayview8082 | 74.3, 62.6, 31.8, 42.2, 65.9, 32.2, 72.8, 107.9, 121.6, 165.0, 151.1, 166.4, 175.2, 155.7, 129.3, 159.4, 114.1, 82.2, 150.9, 116.7, 116.3, 81.1, 73.9, 61.3 | N, N, N, N, L, L, S, S, S, S, L, L, L, L, L, L, L, S, S, S, S, N, N, N | 270 | 297 | 590
bayview8083 | 74.3, 62.6, 31.8, 42.2, 65.9, 32.2, 72.8, 107.9, 121.6, 165.0, 151.1, 166.4, 175.2, 155.7, 129.3, 159.4, 114.1, 82.2, 150.9, 116.7, 116.3, 81.1, 73.9, 61.3 | N, N, N, N, L, L, S, S, S, S, L, L, L, L, L, L, L, S, S, S, S, N, N, N | 280 | 308 | 590
bayview8084 | 74.3, 62.6, 31.8, 42.2, 65.9, 32.2, 72.8, 107.9, 121.6, 165.0, 151.1, 166.4, 175.2, 155.7, 129.3, 159.4, 114.1, 82.2, 150.9, 116.7, 116.3, 81.1, 73.9, 61.3 | N, N, N, N, L, L, S, S, S, S, L, L, L, L, L, L, L, S, S, S, S, N, N, N | 290 | 319 | 590
bayview8085 | 74.3, 62.6, 31.8, 42.2, 65.9, 32.2, 72.8, 107.9, 121.6, 165.0, 151.1, 166.4, 175.2, 155.7, 129.3, 159.4, 114.1, 82.2, 150.9, 116.7, 116.3, 81.1, 73.9, 61.3 | N, N, N, N, L, L, S, S, S, S, L, L, L, L, L, L, L, S, S, S, S, N, N, N | 300 | 330 | 590
bayview8086 | 74.3, 62.6, 31.8, 42.2, 65.9, 32.2, 72.8, 107.9, 121.6, 165.0, 151.1, 166.4, 175.2, 155.7, 129.3, 159.4, 114.1, 82.2, 150.9, 116.7, 116.3, 81.1, 73.9, 61.3 | N, N, N, N, L, L, S, S, S, S, L, L, L, L, L, L, L, S, S, S, S, N, N, N | 50 | 55 | 620
bayview8087 | 74.3, 62.6, 31.8, 42.2, 65.9, 32.2, 72.8, 107.9, 121.6, 165.0, 151.1, 166.4, 175.2, 155.7, 129.3, 159.4, 114.1, 82.2, 150.9, 116.7, 116.3, 81.1, 73.9, 61.3 | N, N, N, N, L, L, S, S, S, S, L, L, L, L, L, L, L, S, S, S, S, N, N, N | 60 | 66 | 620
bayview8088 | 74.3, 62.6, 31.8, 42.2, 65.9, 32.2, 72.8, 107.9, 121.6, 165.0, 151.1, 166.4, 175.2, 155.7, 129.3, 159.4, 114.1, 82.2, 150.9, 116.7, 116.3, 81.1, 73.9, 61.3 | N, N, N, N, L, L, S, S, S, S, L, L, L, L, L, L, L, S, S, S, S, N, N, N | 70 | 77 | 620
bayview8089 | 74.3, 62.6, 31.8, 42.2, 65.9, 32.2, 72.8, 107.9, 121.6, 165.0, 151.1, 166.4, 175.2, 155.7, 129.3, 159.4, 114.1, 82.2, 150.9, 116.7, 116.3, 81.1, 73.9, 61.3 | N, N, N, N, L, L, S, S, S, S, L, L, L, L, L, L, L, S, S, S, S, N, N, N | 80 | 88 | 620
bayview8090 | 74.3, 62.6, 31.8, 42.2, 65.9, 32.2, 72.8, 107.9, 121.6, 165.0, 151.1, 166.4, 175.2, 155.7, 129.3, 159.4, 114.1, 82.2, 150.9, 116.7, 116.3, 81.1, 73.9, 61.3 | N, N, N, N, L, L, S, S, S, S, L, L, L, L, L, L, L, S, S, S, S, N, N, N | 90 | 99 | 620
bayview8091 | 74.3, 62.6, 31.8, 42.2, 65.9, 32.2, 72.8, 107.9, 121.6, 165.0, 151.1, 166.4, 175.2, 155.7, 129.3, 159.4, 114.1, 82.2, 150.9, 116.7, 116.3, 81.1, 73.9, 61.3 | N, N, N, N, L, L, S, S, S, S, L, L, L, L, L, L, L, S, S, S, S, N, N, N | 100 | 110 | 620
bayview8092 | 74.3, 62.6, 31.8, 42.2, 65.9, 32.2, 72.8, 107.9, 121.6, 165.0, 151.1, 166.4, 175.2, 155.7, 129.3, 159.4, 114.1, 82.2, 150.9, 116.7, 116.3, 81.1, 73.9, 61.3 | N, N, N, N, L, L, S, S, S, S, L, L, L, L, L, L, L, S, S, S, S, N, N, N | 110 | 121 | 620
bayview8093 | 74.3, 62.6, 31.8, 42.2, 65.9, 32.2, 72.8, 107.9, 121.6, 165.0, 151.1, 166.4, 175.2, 155.7, 129.3, 159.4, 114.1, 82.2, 150.9, 116.7, 116.3, 81.1, 73.9, 61.3 | N, N, N, N, L, L, S, S, S, S, L, L, L, L, L, L, L, S, S, S, S, N, N, N | 120 | 132 | 620
bayview8094 | 74.3, 62.6, 31.8, 42.2, 65.9, 32.2, 72.8, 107.9, 121.6, 165.0, 151.1, 166.4, 175.2, 155.7, 129.3, 159.4, 114.1, 82.2, 150.9, 116.7, 116.3, 81.1, 73.9, 61.3 | N, N, N, N, L, L, S, S, S, S, L, L, L, L, L, L, L, S, S, S, S, N, N, N | 130 | 143 | 620
bayview8095 | 74.3, 62.6, 31.8, 42.2, 65.9, 32.2, 72.8, 107.9, 121.6, 165.0, 151.1, 166.4, 175.2, 155.7, 129.3, 159.4, 114.1, 82.2, 150.9, 116.7, 116.3, 81.1, 73.9, 61.3 | N, N, N, N, L, L, S, S, S, S, L, L, L, L, L, L, L, S, S, S, S, N, N, N | 140 | 154 | 620
bayview8096 | 74.3, 62.6, 31.8, 42.2, 65.9, 32.2, 72.8, 107.9, 121.6, 165.0, 151.1, 166.4, 175.2, 155.7, 129.3, 159.4, 114.1, 82.2, 150.9, 116.7, 116.3, 81.1, 73.9, 61.3 | N, N, N, N, L, L, S, S, S, S, L, L, L, L, L, L, L, S, S, S, S, N, N, N | 150 | 165 | 620
bayview8097 | 74.3, 62.6, 31.8, 42.2, 65.9, 32.2, 72.8, 107.9, 121.6, 165.0, 151.1, 166.4, 175.2, 155.7, 129.3, 159.4, 114.1, 82.2, 150.9, 116.7, 116.3, 81.1, 73.9, 61.3 | N, N, N, N, L, L, S, S, S, S, L, L, L, L, L, L, L, S, S, S, S, N, N, N | 160 | 176 | 620
bayview8098 | 74.3, 62.6, 31.8, 42.2, 65.9, 32.2, 72.8, 107.9, 121.6, 165.0, 151.1, 166.4, 175.2, 155.7, 129.3, 159.4, 114.1, 82.2, 150.9, 116.7, 116.3, 81.1, 73.9, 61.3 | N, N, N, N, L, L, S, S, S, S, L, L, L, L, L, L, L, S, S, S, S, N, N, N | 170 | 187 | 620
bayview8099 | 74.3, 62.6, 31.8, 42.2, 65.9, 32.2, 72.8, 107.9, 121.6, 165.0, 151.1, 166.4, 175.2, 155.7, 129.3, 159.4, 114.1, 82.2, 150.9, 116.7, 116.3, 81.1, 73.9, 61.3 | N, N, N, N, L, L, S, S, S, S, L, L, L, L, L, L, L, S, S, S, S, N, N, N | 180 | 198 | 620
bayview8100 | 74.3, 62.6, 31.8, 42.2, 65.9, 32.2, 72.8, 107.9, 121.6, 165.0, 151.1, 166.4, 175.2, 155.7, 129.3, 159.4, 114.1, 82.2, 150.9, 116.7, 116.3, 81.1, 73.9, 61.3 | N, N, N, N, L, L, S, S, S, S, L, L, L, L, L, L, L, S, S, S, S, N, N, N | 190 | 209 | 620
bayview8101 | 74.3, 62.6, 31.8, 42.2, 65.9, 32.2, 72.8, 107.9, 121.6, 165.0, 151.1, 166.4, 175.2, 155.7, 129.3, 159.4, 114.1, 82.2, 150.9, 116.7, 116.3, 81.1, 73.9, 61.3 | N, N, N, N, L, L, S, S, S, S, L, L, L, L, L, L, L, S, S, S, S, N, N, N | 200 | 220 | 620
bayview8102 | 74.3, 62.6, 31.8, 42.2, 65.9, 32.2, 72.8, 107.9, 121.6, 165.0, 151.1, 166.4, 175.2, 155.7, 129.3, 159.4, 114.1, 82.2, 150.9, 116.7, 116.3, 81.1, 73.9, 61.3 | N, N, N, N, L, L, S, S, S, S, L, L, L, L, L, L, L, S, S, S, S, N, N, N | 210 | 231 | 620
bayview8103 | 74.3, 62.6, 31.8, 42.2, 65.9, 32.2, 72.8, 107.9, 121.6, 165.0, 151.1, 166.4, 175.2, 155.7, 129.3, 159.4, 114.1, 82.2, 150.9, 116.7, 116.3, 81.1, 73.9, 61.3 | N, N, N, N, L, L, S, S, S, S, L, L, L, L, L, L, L, S, S, S, S, N, N, N | 220 | 242 | 620
bayview8104 | 74.3, 62.6, 31.8, 42.2, 65.9, 32.2, 72.8, 107.9, 121.6, 165.0, 151.1, 166.4, 175.2, 155.7, 129.3, 159.4, 114.1, 82.2, 150.9, 116.7, 116.3, 81.1, 73.9, 61.3 | N, N, N, N, L, L, S, S, S, S, L, L, L, L, L, L, L, S, S, S, S, N, N, N | 230 | 253 | 620
bayview8105 | 74.3, 62.6, 31.8, 42.2, 65.9, 32.2, 72.8, 107.9, 121.6, 165.0, 151.1, 166.4, 175.2, 155.7, 129.3, 159.4, 114.1, 82.2, 150.9, 116.7, 116.3, 81.1, 73.9, 61.3 | N, N, N, N, L, L, S, S, S, S, L, L, L, L, L, L, L, S, S, S, S, N, N, N | 240 | 264 | 620
bayview8106 | 74.3, 62.6, 31.8, 42.2, 65.9, 32.2, 72.8, 107.9, 121.6, 165.0, 151.1, 166.4, 175.2, 155.7, 129.3, 159.4, 114.1, 82.2, 150.9, 116.7, 116.3, 81.1, 73.9, 61.3 | N, N, N, N, L, L, S, S, S, S, L, L, L, L, L, L, L, S, S, S, S, N, N, N | 250 | 275 | 620
bayview8107 | 74.3, 62.6, 31.8, 42.2, 65.9, 32.2, 72.8, 107.9, 121.6, 165.0, 151.1, 166.4, 175.2, 155.7, 129.3, 159.4, 114.1, 82.2, 150.9, 116.7, 116.3, 81.1, 73.9, 61.3 | N, N, N, N, L, L, S, S, S, S, L, L, L, L, L, L, L, S, S, S, S, N, N, N | 260 | 286 | 620
bayview8108 | 74.3, 62.6, 31.8, 42.2, 65.9, 32.2, 72.8, 107.9, 121.6, 165.0, 151.1, 166.4, 175.2, 155.7, 129.3, 159.4, 114.1, 82.2, 150.9, 116.7, 116.3, 81.1, 73.9, 61.3 | N, N, N, N, L, L, S, S, S, S, L, L, L, L, L, L, L, S, S, S, S, N, N, N | 270 | 297 | 620
bayview8109 | 74.3, 62.6, 31.8, 42.2, 65.9, 32.2, 72.8, 107.9, 121.6, 165.0, 151.1, 166.4, 175.2, 155.7, 129.3, 159.4, 114.1, 82.2, 150.9, 116.7, 116.3, 81.1, 73.9, 61.3 | N, N, N, N, L, L, S, S, S, S, L, L, L, L, L, L, L, S, S, S, S, N, N, N | 280 | 308 | 620
bayview8110 | 74.3, 62.6, 31.8, 42.2, 65.9, 32.2, 72.8, 107.9, 121.6, 165.0, 151.1, 166.4, 175.2, 155.7, 129.3, 159.4, 114.1, 82.2, 150.9, 116.7, 116.3, 81.1, 73.9, 61.3 | N, N, N, N, L, L, S, S, S, S, L, L, L, L, L, L, L, S, S, S, S, N, N, N | 290 | 319 | 620
bayview8111 | 74.3, 62.6, 31.8, 42.2, 65.9, 32.2, 72.8, 107.9, 121.6, 165.0, 151.1, 166.4, 175.2, 155.7, 129.3, 159.4, 114.1, 82.2, 150.9, 116.7, 116.3, 81.1, 73.9, 61.3 | N, N, N, N, L, L, S, S, S, S, L, L, L, L, L, L, L, S, S, S, S, N, N, N | 300 | 330 | 620
bayview8112 | 74.3, 62.6, 31.8, 42.2, 65.9, 32.2, 72.8, 107.9, 121.6, 165.0, 151.1, 166.4, 175.2, 155.7, 129.3, 159.4, 114.1, 82.2, 150.9, 116.7, 116.3, 81.1, 73.9, 61.3 | N, N, N, N, L, L, S, S, S, S, L, L, L, L, L, L, L, S, S, S, S, N, N, N | 50 | 55 | 650
bayview8113 | 74.3, 62.6, 31.8, 42.2, 65.9, 32.2, 72.8, 107.9, 121.6, 165.0, 151.1, 166.4, 175.2, 155.7, 129.3, 159.4, 114.1, 82.2, 150.9, 116.7, 116.3, 81.1, 73.9, 61.3 | N, N, N, N, L, L, S, S, S, S, L, L, L, L, L, L, L, S, S, S, S, N, N, N | 60 | 66 | 650
bayview8114 | 74.3, 62.6, 31.8, 42.2, 65.9, 32.2, 72.8, 107.9, 121.6, 165.0, 151.1, 166.4, 175.2, 155.7, 129.3, 159.4, 114.1, 82.2, 150.9, 116.7, 116.3, 81.1, 73.9, 61.3 | N, N, N, N, L, L, S, S, S, S, L, L, L, L, L, L, L, S, S, S, S, N, N, N | 70 | 77 | 650
bayview8115 | 74.3, 62.6, 31.8, 42.2, 65.9, 32.2, 72.8, 107.9, 121.6, 165.0, 151.1, 166.4, 175.2, 155.7, 129.3, 159.4, 114.1, 82.2, 150.9, 116.7, 116.3, 81.1, 73.9, 61.3 | N, N, N, N, L, L, S, S, S, S, L, L, L, L, L, L, L, S, S, S, S, N, N, N | 80 | 88 | 650
bayview8116 | 74.3, 62.6, 31.8, 42.2, 65.9, 32.2, 72.8, 107.9, 121.6, 165.0, 151.1, 166.4, 175.2, 155.7, 129.3, 159.4, 114.1, 82.2, 150.9, 116.7, 116.3, 81.1, 73.9, 61.3 | N, N, N, N, L, L, S, S, S, S, L, L, L, L, L, L, L, S, S, S, S, N, N, N | 90 | 99 | 650
bayview8117 | 74.3, 62.6, 31.8, 42.2, 65.9, 32.2, 72.8, 107.9, 121.6, 165.0, 151.1, 166.4, 175.2, 155.7, 129.3, 159.4, 114.1, 82.2, 150.9, 116.7, 116.3, 81.1, 73.9, 61.3 | N, N, N, N, L, L, S, S, S, S, L, L, L, L, L, L, L, S, S, S, S, N, N, N | 100 | 110 | 650
bayview8118 | 74.3, 62.6, 31.8, 42.2, 65.9, 32.2, 72.8, 107.9, 121.6, 165.0, 151.1, 166.4, 175.2, 155.7, 129.3, 159.4, 114.1, 82.2, 150.9, 116.7, 116.3, 81.1, 73.9, 61.3 | N, N, N, N, L, L, S, S, S, S, L, L, L, L, L, L, L, S, S, S, S, N, N, N | 110 | 121 | 650
bayview8119 | 74.3, 62.6, 31.8, 42.2, 65.9, 32.2, 72.8, 107.9, 121.6, 165.0, 151.1, 166.4, 175.2, 155.7, 129.3, 159.4, 114.1, 82.2, 150.9, 116.7, 116.3, 81.1, 73.9, 61.3 | N, N, N, N, L, L, S, S, S, S, L, L, L, L, L, L, L, S, S, S, S, N, N, N | 120 | 132 | 650
bayview8120 | 74.3, 62.6, 31.8, 42.2, 65.9, 32.2, 72.8, 107.9, 121.6, 165.0, 151.1, 166.4, 175.2, 155.7, 129.3, 159.4, 114.1, 82.2, 150.9, 116.7, 116.3, 81.1, 73.9, 61.3 | N, N, N, N, L, L, S, S, S, S, L, L, L, L, L, L, L, S, S, S, S, N, N, N | 130 | 143 | 650
bayview8121 | 74.3, 62.6, 31.8, 42.2, 65.9, 32.2, 72.8, 107.9, 121.6, 165.0, 151.1, 166.4, 175.2, 155.7, 129.3, 159.4, 114.1, 82.2, 150.9, 116.7, 116.3, 81.1, 73.9, 61.3 | N, N, N, N, L, L, S, S, S, S, L, L, L, L, L, L, L, S, S, S, S, N, N, N | 140 | 154 | 650
bayview8122 | 74.3, 62.6, 31.8, 42.2, 65.9, 32.2, 72.8, 107.9, 121.6, 165.0, 151.1, 166.4, 175.2, 155.7, 129.3, 159.4, 114.1, 82.2, 150.9, 116.7, 116.3, 81.1, 73.9, 61.3 | N, N, N, N, L, L, S, S, S, S, L, L, L, L, L, L, L, S, S, S, S, N, N, N | 150 | 165 | 650
bayview8123 | 74.3, 62.6, 31.8, 42.2, 65.9, 32.2, 72.8, 107.9, 121.6, 165.0, 151.1, 166.4, 175.2, 155.7, 129.3, 159.4, 114.1, 82.2, 150.9, 116.7, 116.3, 81.1, 73.9, 61.3 | N, N, N, N, L, L, S, S, S, S, L, L, L, L, L, L, L, S, S, S, S, N, N, N | 160 | 176 | 650
bayview8124 | 74.3, 62.6, 31.8, 42.2, 65.9, 32.2, 72.8, 107.9, 121.6, 165.0, 151.1, 166.4, 175.2, 155.7, 129.3, 159.4, 114.1, 82.2, 150.9, 116.7, 116.3, 81.1, 73.9, 61.3 | N, N, N, N, L, L, S, S, S, S, L, L, L, L, L, L, L, S, S, S, S, N, N, N | 170 | 187 | 650
bayview8125 | 74.3, 62.6, 31.8, 42.2, 65.9, 32.2, 72.8, 107.9, 121.6, 165.0, 151.1, 166.4, 175.2, 155.7, 129.3, 159.4, 114.1, 82.2, 150.9, 116.7, 116.3, 81.1, 73.9, 61.3 | N, N, N, N, L, L, S, S, S, S, L, L, L, L, L, L, L, S, S, S, S, N, N, N | 180 | 198 | 650
bayview8126 | 74.3, 62.6, 31.8, 42.2, 65.9, 32.2, 72.8, 107.9, 121.6, 165.0, 151.1, 166.4, 175.2, 155.7, 129.3, 159.4, 114.1, 82.2, 150.9, 116.7, 116.3, 81.1, 73.9, 61.3 | N, N, N, N, L, L, S, S, S, S, L, L, L, L, L, L, L, S, S, S, S, N, N, N | 190 | 209 | 650
bayview8127 | 74.3, 62.6, 31.8, 42.2, 65.9, 32.2, 72.8, 107.9, 121.6, 165.0, 151.1, 166.4, 175.2, 155.7, 129.3, 159.4, 114.1, 82.2, 150.9, 116.7, 116.3, 81.1, 73.9, 61.3 | N, N, N, N, L, L, S, S, S, S, L, L, L, L, L, L, L, S, S, S, S, N, N, N | 200 | 220 | 650
bayview8128 | 74.3, 62.6, 31.8, 42.2, 65.9, 32.2, 72.8, 107.9, 121.6, 165.0, 151.1, 166.4, 175.2, 155.7, 129.3, 159.4, 114.1, 82.2, 150.9, 116.7, 116.3, 81.1, 73.9, 61.3 | N, N, N, N, L, L, S, S, S, S, L, L, L, L, L, L, L, S, S, S, S, N, N, N | 210 | 231 | 650
bayview8129 | 74.3, 62.6, 31.8, 42.2, 65.9, 32.2, 72.8, 107.9, 121.6, 165.0, 151.1, 166.4, 175.2, 155.7, 129.3, 159.4, 114.1, 82.2, 150.9, 116.7, 116.3, 81.1, 73.9, 61.3 | N, N, N, N, L, L, S, S, S, S, L, L, L, L, L, L, L, S, S, S, S, N, N, N | 220 | 242 | 650
bayview8130 | 74.3, 62.6, 31.8, 42.2, 65.9, 32.2, 72.8, 107.9, 121.6, 165.0, 151.1, 166.4, 175.2, 155.7, 129.3, 159.4, 114.1, 82.2, 150.9, 116.7, 116.3, 81.1, 73.9, 61.3 | N, N, N, N, L, L, S, S, S, S, L, L, L, L, L, L, L, S, S, S, S, N, N, N | 230 | 253 | 650
bayview8131 | 74.3, 62.6, 31.8, 42.2, 65.9, 32.2, 72.8, 107.9, 121.6, 165.0, 151.1, 166.4, 175.2, 155.7, 129.3, 159.4, 114.1, 82.2, 150.9, 116.7, 116.3, 81.1, 73.9, 61.3 | N, N, N, N, L, L, S, S, S, S, L, L, L, L, L, L, L, S, S, S, S, N, N, N | 240 | 264 | 650
bayview8132 | 74.3, 62.6, 31.8, 42.2, 65.9, 32.2, 72.8, 107.9, 121.6, 165.0, 151.1, 166.4, 175.2, 155.7, 129.3, 159.4, 114.1, 82.2, 150.9, 116.7, 116.3, 81.1, 73.9, 61.3 | N, N, N, N, L, L, S, S, S, S, L, L, L, L, L, L, L, S, S, S, S, N, N, N | 250 | 275 | 650
bayview8133 | 74.3, 62.6, 31.8, 42.2, 65.9, 32.2, 72.8, 107.9, 121.6, 165.0, 151.1, 166.4, 175.2, 155.7, 129.3, 159.4, 114.1, 82.2, 150.9, 116.7, 116.3, 81.1, 73.9, 61.3 | N, N, N, N, L, L, S, S, S, S, L, L, L, L, L, L, L, S, S, S, S, N, N, N | 260 | 286 | 650
bayview8134 | 74.3, 62.6, 31.8, 42.2, 65.9, 32.2, 72.8, 107.9, 121.6, 165.0, 151.1, 166.4, 175.2, 155.7, 129.3, 159.4, 114.1, 82.2, 150.9, 116.7, 116.3, 81.1, 73.9, 61.3 | N, N, N, N, L, L, S, S, S, S, L, L, L, L, L, L, L, S, S, S, S, N, N, N | 270 | 297 | 650
bayview8135 | 74.3, 62.6, 31.8, 42.2, 65.9, 32.2, 72.8, 107.9, 121.6, 165.0, 151.1, 166.4, 175.2, 155.7, 129.3, 159.4, 114.1, 82.2, 150.9, 116.7, 116.3, 81.1, 73.9, 61.3 | N, N, N, N, L, L, S, S, S, S, L, L, L, L, L, L, L, S, S, S, S, N, N, N | 280 | 308 | 650
bayview8136 | 74.3, 62.6, 31.8, 42.2, 65.9, 32.2, 72.8, 107.9, 121.6, 165.0, 151.1, 166.4, 175.2, 155.7, 129.3, 159.4, 114.1, 82.2, 150.9, 116.7, 116.3, 81.1, 73.9, 61.3 | N, N, N, N, L, L, S, S, S, S, L, L, L, L, L, L, L, S, S, S, S, N, N, N | 290 | 319 | 650
bayview8137 | 74.3, 62.6, 31.8, 42.2, 65.9, 32.2, 72.8, 107.9, 121.6, 165.0, 151.1, 166.4, 175.2, 155.7, 129.3, 159.4, 114.1, 82.2, 150.9, 116.7, 116.3, 81.1, 73.9, 61.3 | N, N, N, N, L, L, S, S, S, S, L, L, L, L, L, L, L, S, S, S, S, N, N, N | 300 | 330 | 650
bayview8138 | 74.3, 62.6, 31.8, 42.2, 65.9, 32.2, 72.8, 107.9, 121.6, 165.0, 151.1, 166.4, 175.2, 155.7, 129.3, 159.4, 114.1, 82.2, 150.9, 116.7, 116.3, 81.1, 73.9, 61.3 | N, N, N, N, L, L, S, S, S, S, L, L, L, L, L, L, L, S, S, S, S, N, N, N | 50 | 55 | 680
bayview8139 | 74.3, 62.6, 31.8, 42.2, 65.9, 32.2, 72.8, 107.9, 121.6, 165.0, 151.1, 166.4, 175.2, 155.7, 129.3, 159.4, 114.1, 82.2, 150.9, 116.7, 116.3, 81.1, 73.9, 61.3 | N, N, N, N, L, L, S, S, S, S, L, L, L, L, L, L, L, S, S, S, S, N, N, N | 60 | 66 | 680
bayview8140 | 74.3, 62.6, 31.8, 42.2, 65.9, 32.2, 72.8, 107.9, 121.6, 165.0, 151.1, 166.4, 175.2, 155.7, 129.3, 159.4, 114.1, 82.2, 150.9, 116.7, 116.3, 81.1, 73.9, 61.3 | N, N, N, N, L, L, S, S, S, S, L, L, L, L, L, L, L, S, S, S, S, N, N, N | 70 | 77 | 680
bayview8141 | 74.3, 62.6, 31.8, 42.2, 65.9, 32.2, 72.8, 107.9, 121.6, 165.0, 151.1, 166.4, 175.2, 155.7, 129.3, 159.4, 114.1, 82.2, 150.9, 116.7, 116.3, 81.1, 73.9, 61.3 | N, N, N, N, L, L, S, S, S, S, L, L, L, L, L, L, L, S, S, S, S, N, N, N | 80 | 88 | 680
bayview8142 | 74.3, 62.6, 31.8, 42.2, 65.9, 32.2, 72.8, 107.9, 121.6, 165.0, 151.1, 166.4, 175.2, 155.7, 129.3, 159.4, 114.1, 82.2, 150.9, 116.7, 116.3, 81.1, 73.9, 61.3 | N, N, N, N, L, L, S, S, S, S, L, L, L, L, L, L, L, S, S, S, S, N, N, N | 90 | 99 | 680
bayview8143 | 74.3, 62.6, 31.8, 42.2, 65.9, 32.2, 72.8, 107.9, 121.6, 165.0, 151.1, 166.4, 175.2, 155.7, 129.3, 159.4, 114.1, 82.2, 150.9, 116.7, 116.3, 81.1, 73.9, 61.3 | N, N, N, N, L, L, S, S, S, S, L, L, L, L, L, L, L, S, S, S, S, N, N, N | 100 | 110 | 680
bayview8144 | 74.3, 62.6, 31.8, 42.2, 65.9, 32.2, 72.8, 107.9, 121.6, 165.0, 151.1, 166.4, 175.2, 155.7, 129.3, 159.4, 114.1, 82.2, 150.9, 116.7, 116.3, 81.1, 73.9, 61.3 | N, N, N, N, L, L, S, S, S, S, L, L, L, L, L, L, L, S, S, S, S, N, N, N | 110 | 121 | 680
bayview8145 | 74.3, 62.6, 31.8, 42.2, 65.9, 32.2, 72.8, 107.9, 121.6, 165.0, 151.1, 166.4, 175.2, 155.7, 129.3, 159.4, 114.1, 82.2, 150.9, 116.7, 116.3, 81.1, 73.9, 61.3 | N, N, N, N, L, L, S, S, S, S, L, L, L, L, L, L, L, S, S, S, S, N, N, N | 120 | 132 | 680
bayview8146 | 74.3, 62.6, 31.8, 42.2, 65.9, 32.2, 72.8, 107.9, 121.6, 165.0, 151.1, 166.4, 175.2, 155.7, 129.3, 159.4, 114.1, 82.2, 150.9, 116.7, 116.3, 81.1, 73.9, 61.3 | N, N, N, N, L, L, S, S, S, S, L, L, L, L, L, L, L, S, S, S, S, N, N, N | 130 | 143 | 680
bayview8147 | 74.3, 62.6, 31.8, 42.2, 65.9, 32.2, 72.8, 107.9, 121.6, 165.0, 151.1, 166.4, 175.2, 155.7, 129.3, 159.4, 114.1, 82.2, 150.9, 116.7, 116.3, 81.1, 73.9, 61.3 | N, N, N, N, L, L, S, S, S, S, L, L, L, L, L, L, L, S, S, S, S, N, N, N | 140 | 154 | 680
bayview8148 | 74.3, 62.6, 31.8, 42.2, 65.9, 32.2, 72.8, 107.9, 121.6, 165.0, 151.1, 166.4, 175.2, 155.7, 129.3, 159.4, 114.1, 82.2, 150.9, 116.7, 116.3, 81.1, 73.9, 61.3 | N, N, N, N, L, L, S, S, S, S, L, L, L, L, L, L, L, S, S, S, S, N, N, N | 150 | 165 | 680
bayview8149 | 74.3, 62.6, 31.8, 42.2, 65.9, 32.2, 72.8, 107.9, 121.6, 165.0, 151.1, 166.4, 175.2, 155.7, 129.3, 159.4, 114.1, 82.2, 150.9, 116.7, 116.3, 81.1, 73.9, 61.3 | N, N, N, N, L, L, S, S, S, S, L, L, L, L, L, L, L, S, S, S, S, N, N, N | 160 | 176 | 680
bayview8150 | 74.3, 62.6, 31.8, 42.2, 65.9, 32.2, 72.8, 107.9, 121.6, 165.0, 151.1, 166.4, 175.2, 155.7, 129.3, 159.4, 114.1, 82.2, 150.9, 116.7, 116.3, 81.1, 73.9, 61.3 | N, N, N, N, L, L, S, S, S, S, L, L, L, L, L, L, L, S, S, S, S, N, N, N | 170 | 187 | 680
bayview8151 | 74.3, 62.6, 31.8, 42.2, 65.9, 32.2, 72.8, 107.9, 121.6, 165.0, 151.1, 166.4, 175.2, 155.7, 129.3, 159.4, 114.1, 82.2, 150.9, 116.7, 116.3, 81.1, 73.9, 61.3 | N, N, N, N, L, L, S, S, S, S, L, L, L, L, L, L, L, S, S, S, S, N, N, N | 180 | 198 | 680
bayview8152 | 74.3, 62.6, 31.8, 42.2, 65.9, 32.2, 72.8, 107.9, 121.6, 165.0, 151.1, 166.4, 175.2, 155.7, 129.3, 159.4, 114.1, 82.2, 150.9, 116.7, 116.3, 81.1, 73.9, 61.3 | N, N, N, N, L, L, S, S, S, S, L, L, L, L, L, L, L, S, S, S, S, N, N, N | 190 | 209 | 680
bayview8153 | 74.3, 62.6, 31.8, 42.2, 65.9, 32.2, 72.8, 107.9, 121.6, 165.0, 151.1, 166.4, 175.2, 155.7, 129.3, 159.4, 114.1, 82.2, 150.9, 116.7, 116.3, 81.1, 73.9, 61.3 | N, N, N, N, L, L, S, S, S, S, L, L, L, L, L, L, L, S, S, S, S, N, N, N | 200 | 220 | 680
bayview8154 | 74.3, 62.6, 31.8, 42.2, 65.9, 32.2, 72.8, 107.9, 121.6, 165.0, 151.1, 166.4, 175.2, 155.7, 129.3, 159.4, 114.1, 82.2, 150.9, 116.7, 116.3, 81.1, 73.9, 61.3 | N, N, N, N, L, L, S, S, S, S, L, L, L, L, L, L, L, S, S, S, S, N, N, N | 210 | 231 | 680
bayview8155 | 74.3, 62.6, 31.8, 42.2, 65.9, 32.2, 72.8, 107.9, 121.6, 165.0, 151.1, 166.4, 175.2, 155.7, 129.3, 159.4, 114.1, 82.2, 150.9, 116.7, 116.3, 81.1, 73.9, 61.3 | N, N, N, N, L, L, S, S, S, S, L, L, L, L, L, L, L, S, S, S, S, N, N, N | 220 | 242 | 680
bayview8156 | 74.3, 62.6, 31.8, 42.2, 65.9, 32.2, 72.8, 107.9, 121.6, 165.0, 151.1, 166.4, 175.2, 155.7, 129.3, 159.4, 114.1, 82.2, 150.9, 116.7, 116.3, 81.1, 73.9, 61.3 | N, N, N, N, L, L, S, S, S, S, L, L, L, L, L, L, L, S, S, S, S, N, N, N | 230 | 253 | 680
bayview8157 | 74.3, 62.6, 31.8, 42.2, 65.9, 32.2, 72.8, 107.9, 121.6, 165.0, 151.1, 166.4, 175.2, 155.7, 129.3, 159.4, 114.1, 82.2, 150.9, 116.7, 116.3, 81.1, 73.9, 61.3 | N, N, N, N, L, L, S, S, S, S, L, L, L, L, L, L, L, S, S, S, S, N, N, N | 240 | 264 | 680
bayview8158 | 74.3, 62.6, 31.8, 42.2, 65.9, 32.2, 72.8, 107.9, 121.6, 165.0, 151.1, 166.4, 175.2, 155.7, 129.3, 159.4, 114.1, 82.2, 150.9, 116.7, 116.3, 81.1, 73.9, 61.3 | N, N, N, N, L, L, S, S, S, S, L, L, L, L, L, L, L, S, S, S, S, N, N, N | 250 | 275 | 680
bayview8159 | 74.3, 62.6, 31.8, 42.2, 65.9, 32.2, 72.8, 107.9, 121.6, 165.0, 151.1, 166.4, 175.2, 155.7, 129.3, 159.4, 114.1, 82.2, 150.9, 116.7, 116.3, 81.1, 73.9, 61.3 | N, N, N, N, L, L, S, S, S, S, L, L, L, L, L, L, L, S, S, S, S, N, N, N | 260 | 286 | 680
bayview8160 | 74.3, 62.6, 31.8, 42.2, 65.9, 32.2, 72.8, 107.9, 121.6, 165.0, 151.1, 166.4, 175.2, 155.7, 129.3, 159.4, 114.1, 82.2, 150.9, 116.7, 116.3, 81.1, 73.9, 61.3 | N, N, N, N, L, L, S, S, S, S, L, L, L, L, L, L, L, S, S, S, S, N, N, N | 270 | 297 | 680
bayview8161 | 74.3, 62.6, 31.8, 42.2, 65.9, 32.2, 72.8, 107.9, 121.6, 165.0, 151.1, 166.4, 175.2, 155.7, 129.3, 159.4, 114.1, 82.2, 150.9, 116.7, 116.3, 81.1, 73.9, 61.3 | N, N, N, N, L, L, S, S, S, S, L, L, L, L, L, L, L, S, S, S, S, N, N, N | 280 | 308 | 680
bayview8162 | 74.3, 62.6, 31.8, 42.2, 65.9, 32.2, 72.8, 107.9, 121.6, 165.0, 151.1, 166.4, 175.2, 155.7, 129.3, 159.4, 114.1, 82.2, 150.9, 116.7, 116.3, 81.1, 73.9, 61.3 | N, N, N, N, L, L, S, S, S, S, L, L, L, L, L, L, L, S, S, S, S, N, N, N | 290 | 319 | 680
bayview8163 | 74.3, 62.6, 31.8, 42.2, 65.9, 32.2, 72.8, 107.9, 121.6, 165.0, 151.1, 166.4, 175.2, 155.7, 129.3, 159.4, 114.1, 82.2, 150.9, 116.7, 116.3, 81.1, 73.9, 61.3 | N, N, N, N, L, L, S, S, S, S, L, L, L, L, L, L, L, S, S, S, S, N, N, N | 300 | 330 | 680
bayview8164 | 74.3, 62.6, 31.8, 42.2, 65.9, 32.2, 72.8, 107.9, 121.6, 165.0, 151.1, 166.4, 175.2, 155.7, 129.3, 159.4, 114.1, 82.2, 150.9, 116.7, 116.3, 81.1, 73.9, 61.3 | N, N, N, N, L, L, S, S, S, S, L, L, L, L, L, L, L, S, S, S, S, N, N, N | 50 | 55 | 710
bayview8165 | 74.3, 62.6, 31.8, 42.2, 65.9, 32.2, 72.8, 107.9, 121.6, 165.0, 151.1, 166.4, 175.2, 155.7, 129.3, 159.4, 114.1, 82.2, 150.9, 116.7, 116.3, 81.1, 73.9, 61.3 | N, N, N, N, L, L, S, S, S, S, L, L, L, L, L, L, L, S, S, S, S, N, N, N | 60 | 66 | 710
bayview8166 | 74.3, 62.6, 31.8, 42.2, 65.9, 32.2, 72.8, 107.9, 121.6, 165.0, 151.1, 166.4, 175.2, 155.7, 129.3, 159.4, 114.1, 82.2, 150.9, 116.7, 116.3, 81.1, 73.9, 61.3 | N, N, N, N, L, L, S, S, S, S, L, L, L, L, L, L, L, S, S, S, S, N, N, N | 70 | 77 | 710
bayview8167 | 74.3, 62.6, 31.8, 42.2, 65.9, 32.2, 72.8, 107.9, 121.6, 165.0, 151.1, 166.4, 175.2, 155.7, 129.3, 159.4, 114.1, 82.2, 150.9, 116.7, 116.3, 81.1, 73.9, 61.3 | N, N, N, N, L, L, S, S, S, S, L, L, L, L, L, L, L, S, S, S, S, N, N, N | 80 | 88 | 710
bayview8168 | 74.3, 62.6, 31.8, 42.2, 65.9, 32.2, 72.8, 107.9, 121.6, 165.0, 151.1, 166.4, 175.2, 155.7, 129.3, 159.4, 114.1, 82.2, 150.9, 116.7, 116.3, 81.1, 73.9, 61.3 | N, N, N, N, L, L, S, S, S, S, L, L, L, L, L, L, L, S, S, S, S, N, N, N | 90 | 99 | 710
bayview8169 | 74.3, 62.6, 31.8, 42.2, 65.9, 32.2, 72.8, 107.9, 121.6, 165.0, 151.1, 166.4, 175.2, 155.7, 129.3, 159.4, 114.1, 82.2, 150.9, 116.7, 116.3, 81.1, 73.9, 61.3 | N, N, N, N, L, L, S, S, S, S, L, L, L, L, L, L, L, S, S, S, S, N, N, N | 100 | 110 | 710
bayview8170 | 74.3, 62.6, 31.8, 42.2, 65.9, 32.2, 72.8, 107.9, 121.6, 165.0, 151.1, 166.4, 175.2, 155.7, 129.3, 159.4, 114.1, 82.2, 150.9, 116.7, 116.3, 81.1, 73.9, 61.3 | N, N, N, N, L, L, S, S, S, S, L, L, L, L, L, L, L, S, S, S, S, N, N, N | 110 | 121 | 710
bayview8171 | 74.3, 62.6, 31.8, 42.2, 65.9, 32.2, 72.8, 107.9, 121.6, 165.0, 151.1, 166.4, 175.2, 155.7, 129.3, 159.4, 114.1, 82.2, 150.9, 116.7, 116.3, 81.1, 73.9, 61.3 | N, N, N, N, L, L, S, S, S, S, L, L, L, L, L, L, L, S, S, S, S, N, N, N | 120 | 132 | 710
bayview8172 | 74.3, 62.6, 31.8, 42.2, 65.9, 32.2, 72.8, 107.9, 121.6, 165.0, 151.1, 166.4, 175.2, 155.7, 129.3, 159.4, 114.1, 82.2, 150.9, 116.7, 116.3, 81.1, 73.9, 61.3 | N, N, N, N, L, L, S, S, S, S, L, L, L, L, L, L, L, S, S, S, S, N, N, N | 130 | 143 | 710
bayview8173 | 74.3, 62.6, 31.8, 42.2, 65.9, 32.2, 72.8, 107.9, 121.6, 165.0, 151.1, 166.4, 175.2, 155.7, 129.3, 159.4, 114.1, 82.2, 150.9, 116.7, 116.3, 81.1, 73.9, 61.3 | N, N, N, N, L, L, S, S, S, S, L, L, L, L, L, L, L, S, S, S, S, N, N, N | 140 | 154 | 710
bayview8174 | 74.3, 62.6, 31.8, 42.2, 65.9, 32.2, 72.8, 107.9, 121.6, 165.0, 151.1, 166.4, 175.2, 155.7, 129.3, 159.4, 114.1, 82.2, 150.9, 116.7, 116.3, 81.1, 73.9, 61.3 | N, N, N, N, L, L, S, S, S, S, L, L, L, L, L, L, L, S, S, S, S, N, N, N | 150 | 165 | 710
bayview8175 | 74.3, 62.6, 31.8, 42.2, 65.9, 32.2, 72.8, 107.9, 121.6, 165.0, 151.1, 166.4, 175.2, 155.7, 129.3, 159.4, 114.1, 82.2, 150.9, 116.7, 116.3, 81.1, 73.9, 61.3 | N, N, N, N, L, L, S, S, S, S, L, L, L, L, L, L, L, S, S, S, S, N, N, N | 160 | 176 | 710
bayview8176 | 74.3, 62.6, 31.8, 42.2, 65.9, 32.2, 72.8, 107.9, 121.6, 165.0, 151.1, 166.4, 175.2, 155.7, 129.3, 159.4, 114.1, 82.2, 150.9, 116.7, 116.3, 81.1, 73.9, 61.3 | N, N, N, N, L, L, S, S, S, S, L, L, L, L, L, L, L, S, S, S, S, N, N, N | 170 | 187 | 710
bayview8177 | 74.3, 62.6, 31.8, 42.2, 65.9, 32.2, 72.8, 107.9, 121.6, 165.0, 151.1, 166.4, 175.2, 155.7, 129.3, 159.4, 114.1, 82.2, 150.9, 116.7, 116.3, 81.1, 73.9, 61.3 | N, N, N, N, L, L, S, S, S, S, L, L, L, L, L, L, L, S, S, S, S, N, N, N | 180 | 198 | 710
bayview8178 | 74.3, 62.6, 31.8, 42.2, 65.9, 32.2, 72.8, 107.9, 121.6, 165.0, 151.1, 166.4, 175.2, 155.7, 129.3, 159.4, 114.1, 82.2, 150.9, 116.7, 116.3, 81.1, 73.9, 61.3 | N, N, N, N, L, L, S, S, S, S, L, L, L, L, L, L, L, S, S, S, S, N, N, N | 190 | 209 | 710
bayview8179 | 74.3, 62.6, 31.8, 42.2, 65.9, 32.2, 72.8, 107.9, 121.6, 165.0, 151.1, 166.4, 175.2, 155.7, 129.3, 159.4, 114.1, 82.2, 150.9, 116.7, 116.3, 81.1, 73.9, 61.3 | N, N, N, N, L, L, S, S, S, S, L, L, L, L, L, L, L, S, S, S, S, N, N, N | 200 | 220 | 710
bayview8180 | 74.3, 62.6, 31.8, 42.2, 65.9, 32.2, 72.8, 107.9, 121.6, 165.0, 151.1, 166.4, 175.2, 155.7, 129.3, 159.4, 114.1, 82.2, 150.9, 116.7, 116.3, 81.1, 73.9, 61.3 | N, N, N, N, L, L, S, S, S, S, L, L, L, L, L, L, L, S, S, S, S, N, N, N | 210 | 231 | 710
bayview8181 | 74.3, 62.6, 31.8, 42.2, 65.9, 32.2, 72.8, 107.9, 121.6, 165.0, 151.1, 166.4, 175.2, 155.7, 129.3, 159.4, 114.1, 82.2, 150.9, 116.7, 116.3, 81.1, 73.9, 61.3 | N, N, N, N, L, L, S, S, S, S, L, L, L, L, L, L, L, S, S, S, S, N, N, N | 220 | 242 | 710
bayview8182 | 74.3, 62.6, 31.8, 42.2, 65.9, 32.2, 72.8, 107.9, 121.6, 165.0, 151.1, 166.4, 175.2, 155.7, 129.3, 159.4, 114.1, 82.2, 150.9, 116.7, 116.3, 81.1, 73.9, 61.3 | N, N, N, N, L, L, S, S, S, S, L, L, L, L, L, L, L, S, S, S, S, N, N, N | 230 | 253 | 710
bayview8183 | 74.3, 62.6, 31.8, 42.2, 65.9, 32.2, 72.8, 107.9, 121.6, 165.0, 151.1, 166.4, 175.2, 155.7, 129.3, 159.4, 114.1, 82.2, 150.9, 116.7, 116.3, 81.1, 73.9, 61.3 | N, N, N, N, L, L, S, S, S, S, L, L, L, L, L, L, L, S, S, S, S, N, N, N | 240 | 264 | 710
bayview8184 | 74.3, 62.6, 31.8, 42.2, 65.9, 32.2, 72.8, 107.9, 121.6, 165.0, 151.1, 166.4, 175.2, 155.7, 129.3, 159.4, 114.1, 82.2, 150.9, 116.7, 116.3, 81.1, 73.9, 61.3 | N, N, N, N, L, L, S, S, S, S, L, L, L, L, L, L, L, S, S, S, S, N, N, N | 250 | 275 | 710
bayview8185 | 74.3, 62.6, 31.8, 42.2, 65.9, 32.2, 72.8, 107.9, 121.6, 165.0, 151.1, 166.4, 175.2, 155.7, 129.3, 159.4, 114.1, 82.2, 150.9, 116.7, 116.3, 81.1, 73.9, 61.3 | N, N, N, N, L, L, S, S, S, S, L, L, L, L, L, L, L, S, S, S, S, N, N, N | 260 | 286 | 710
bayview8186 | 74.3, 62.6, 31.8, 42.2, 65.9, 32.2, 72.8, 107.9, 121.6, 165.0, 151.1, 166.4, 175.2, 155.7, 129.3, 159.4, 114.1, 82.2, 150.9, 116.7, 116.3, 81.1, 73.9, 61.3 | N, N, N, N, L, L, S, S, S, S, L, L, L, L, L, L, L, S, S, S, S, N, N, N | 270 | 297 | 710
bayview8187 | 74.3, 62.6, 31.8, 42.2, 65.9, 32.2, 72.8, 107.9, 121.6, 165.0, 151.1, 166.4, 175.2, 155.7, 129.3, 159.4, 114.1, 82.2, 150.9, 116.7, 116.3, 81.1, 73.9, 61.3 | N, N, N, N, L, L, S, S, S, S, L, L, L, L, L, L, L, S, S, S, S, N, N, N | 280 | 308 | 710
bayview8188 | 74.3, 62.6, 31.8, 42.2, 65.9, 32.2, 72.8, 107.9, 121.6, 165.0, 151.1, 166.4, 175.2, 155.7, 129.3, 159.4, 114.1, 82.2, 150.9, 116.7, 116.3, 81.1, 73.9, 61.3 | N, N, N, N, L, L, S, S, S, S, L, L, L, L, L, L, L, S, S, S, S, N, N, N | 290 | 319 | 710
bayview8189 | 74.3, 62.6, 31.8, 42.2, 65.9, 32.2, 72.8, 107.9, 121.6, 165.0, 151.1, 166.4, 175.2, 155.7, 129.3, 159.4, 114.1, 82.2, 150.9, 116.7, 116.3, 81.1, 73.9, 61.3 | N, N, N, N, L, L, S, S, S, S, L, L, L, L, L, L, L, S, S, S, S, N, N, N | 300 | 330 | 710
bayview8190 | 74.3, 62.6, 31.8, 42.2, 65.9, 32.2, 72.8, 107.9, 121.6, 165.0, 151.1, 166.4, 175.2, 155.7, 129.3, 159.4, 114.1, 82.2, 150.9, 116.7, 116.3, 81.1, 73.9, 61.3 | N, N, N, N, L, L, S, S, S, S, L, L, L, L, L, L, L, S, S, S, S, N, N, N | 50 | 55 | 740
bayview8191 | 74.3, 62.6, 31.8, 42.2, 65.9, 32.2, 72.8, 107.9, 121.6, 165.0, 151.1, 166.4, 175.2, 155.7, 129.3, 159.4, 114.1, 82.2, 150.9, 116.7, 116.3, 81.1, 73.9, 61.3 | N, N, N, N, L, L, S, S, S, S, L, L, L, L, L, L, L, S, S, S, S, N, N, N | 60 | 66 | 740
bayview8192 | 74.3, 62.6, 31.8, 42.2, 65.9, 32.2, 72.8, 107.9, 121.6, 165.0, 151.1, 166.4, 175.2, 155.7, 129.3, 159.4, 114.1, 82.2, 150.9, 116.7, 116.3, 81.1, 73.9, 61.3 | N, N, N, N, L, L, S, S, S, S, L, L, L, L, L, L, L, S, S, S, S, N, N, N | 70 | 77 | 740
bayview8193 | 74.3, 62.6, 31.8, 42.2, 65.9, 32.2, 72.8, 107.9, 121.6, 165.0, 151.1, 166.4, 175.2, 155.7, 129.3, 159.4, 114.1, 82.2, 150.9, 116.7, 116.3, 81.1, 73.9, 61.3 | N, N, N, N, L, L, S, S, S, S, L, L, L, L, L, L, L, S, S, S, S, N, N, N | 80 | 88 | 740
bayview8194 | 74.3, 62.6, 31.8, 42.2, 65.9, 32.2, 72.8, 107.9, 121.6, 165.0, 151.1, 166.4, 175.2, 155.7, 129.3, 159.4, 114.1, 82.2, 150.9, 116.7, 116.3, 81.1, 73.9, 61.3 | N, N, N, N, L, L, S, S, S, S, L, L, L, L, L, L, L, S, S, S, S, N, N, N | 90 | 99 | 740
bayview8195 | 74.3, 62.6, 31.8, 42.2, 65.9, 32.2, 72.8, 107.9, 121.6, 165.0, 151.1, 166.4, 175.2, 155.7, 129.3, 159.4, 114.1, 82.2, 150.9, 116.7, 116.3, 81.1, 73.9, 61.3 | N, N, N, N, L, L, S, S, S, S, L, L, L, L, L, L, L, S, S, S, S, N, N, N | 100 | 110 | 740
bayview8196 | 74.3, 62.6, 31.8, 42.2, 65.9, 32.2, 72.8, 107.9, 121.6, 165.0, 151.1, 166.4, 175.2, 155.7, 129.3, 159.4, 114.1, 82.2, 150.9, 116.7, 116.3, 81.1, 73.9, 61.3 | N, N, N, N, L, L, S, S, S, S, L, L, L, L, L, L, L, S, S, S, S, N, N, N | 110 | 121 | 740
bayview8197 | 74.3, 62.6, 31.8, 42.2, 65.9, 32.2, 72.8, 107.9, 121.6, 165.0, 151.1, 166.4, 175.2, 155.7, 129.3, 159.4, 114.1, 82.2, 150.9, 116.7, 116.3, 81.1, 73.9, 61.3 | N, N, N, N, L, L, S, S, S, S, L, L, L, L, L, L, L, S, S, S, S, N, N, N | 120 | 132 | 740
bayview8198 | 74.3, 62.6, 31.8, 42.2, 65.9, 32.2, 72.8, 107.9, 121.6, 165.0, 151.1, 166.4, 175.2, 155.7, 129.3, 159.4, 114.1, 82.2, 150.9, 116.7, 116.3, 81.1, 73.9, 61.3 | N, N, N, N, L, L, S, S, S, S, L, L, L, L, L, L, L, S, S, S, S, N, N, N | 130 | 143 | 740
bayview8199 | 74.3, 62.6, 31.8, 42.2, 65.9, 32.2, 72.8, 107.9, 121.6, 165.0, 151.1, 166.4, 175.2, 155.7, 129.3, 159.4, 114.1, 82.2, 150.9, 116.7, 116.3, 81.1, 73.9, 61.3 | N, N, N, N, L, L, S, S, S, S, L, L, L, L, L, L, L, S, S, S, S, N, N, N | 140 | 154 | 740
bayview8200 | 74.3, 62.6, 31.8, 42.2, 65.9, 32.2, 72.8, 107.9, 121.6, 165.0, 151.1, 166.4, 175.2, 155.7, 129.3, 159.4, 114.1, 82.2, 150.9, 116.7, 116.3, 81.1, 73.9, 61.3 | N, N, N, N, L, L, S, S, S, S, L, L, L, L, L, L, L, S, S, S, S, N, N, N | 150 | 165 | 740
bayview8201 | 74.3, 62.6, 31.8, 42.2, 65.9, 32.2, 72.8, 107.9, 121.6, 165.0, 151.1, 166.4, 175.2, 155.7, 129.3, 159.4, 114.1, 82.2, 150.9, 116.7, 116.3, 81.1, 73.9, 61.3 | N, N, N, N, L, L, S, S, S, S, L, L, L, L, L, L, L, S, S, S, S, N, N, N | 160 | 176 | 740
bayview8202 | 74.3, 62.6, 31.8, 42.2, 65.9, 32.2, 72.8, 107.9, 121.6, 165.0, 151.1, 166.4, 175.2, 155.7, 129.3, 159.4, 114.1, 82.2, 150.9, 116.7, 116.3, 81.1, 73.9, 61.3 | N, N, N, N, L, L, S, S, S, S, L, L, L, L, L, L, L, S, S, S, S, N, N, N | 170 | 187 | 740
bayview8203 | 74.3, 62.6, 31.8, 42.2, 65.9, 32.2, 72.8, 107.9, 121.6, 165.0, 151.1, 166.4, 175.2, 155.7, 129.3, 159.4, 114.1, 82.2, 150.9, 116.7, 116.3, 81.1, 73.9, 61.3 | N, N, N, N, L, L, S, S, S, S, L, L, L, L, L, L, L, S, S, S, S, N, N, N | 180 | 198 | 740
bayview8204 | 74.3, 62.6, 31.8, 42.2, 65.9, 32.2, 72.8, 107.9, 121.6, 165.0, 151.1, 166.4, 175.2, 155.7, 129.3, 159.4, 114.1, 82.2, 150.9, 116.7, 116.3, 81.1, 73.9, 61.3 | N, N, N, N, L, L, S, S, S, S, L, L, L, L, L, L, L, S, S, S, S, N, N, N | 190 | 209 | 740
bayview8205 | 74.3, 62.6, 31.8, 42.2, 65.9, 32.2, 72.8, 107.9, 121.6, 165.0, 151.1, 166.4, 175.2, 155.7, 129.3, 159.4, 114.1, 82.2, 150.9, 116.7, 116.3, 81.1, 73.9, 61.3 | N, N, N, N, L, L, S, S, S, S, L, L, L, L, L, L, L, S, S, S, S, N, N, N | 200 | 220 | 740
bayview8206 | 74.3, 62.6, 31.8, 42.2, 65.9, 32.2, 72.8, 107.9, 121.6, 165.0, 151.1, 166.4, 175.2, 155.7, 129.3, 159.4, 114.1, 82.2, 150.9, 116.7, 116.3, 81.1, 73.9, 61.3 | N, N, N, N, L, L, S, S, S, S, L, L, L, L, L, L, L, S, S, S, S, N, N, N | 210 | 231 | 740
bayview8207 | 74.3, 62.6, 31.8, 42.2, 65.9, 32.2, 72.8, 107.9, 121.6, 165.0, 151.1, 166.4, 175.2, 155.7, 129.3, 159.4, 114.1, 82.2, 150.9, 116.7, 116.3, 81.1, 73.9, 61.3 | N, N, N, N, L, L, S, S, S, S, L, L, L, L, L, L, L, S, S, S, S, N, N, N | 220 | 242 | 740
bayview8208 | 74.3, 62.6, 31.8, 42.2, 65.9, 32.2, 72.8, 107.9, 121.6, 165.0, 151.1, 166.4, 175.2, 155.7, 129.3, 159.4, 114.1, 82.2, 150.9, 116.7, 116.3, 81.1, 73.9, 61.3 | N, N, N, N, L, L, S, S, S, S, L, L, L, L, L, L, L, S, S, S, S, N, N, N | 230 | 253 | 740
bayview8209 | 74.3, 62.6, 31.8, 42.2, 65.9, 32.2, 72.8, 107.9, 121.6, 165.0, 151.1, 166.4, 175.2, 155.7, 129.3, 159.4, 114.1, 82.2, 150.9, 116.7, 116.3, 81.1, 73.9, 61.3 | N, N, N, N, L, L, S, S, S, S, L, L, L, L, L, L, L, S, S, S, S, N, N, N | 240 | 264 | 740
bayview8210 | 74.3, 62.6, 31.8, 42.2, 65.9, 32.2, 72.8, 107.9, 121.6, 165.0, 151.1, 166.4, 175.2, 155.7, 129.3, 159.4, 114.1, 82.2, 150.9, 116.7, 116.3, 81.1, 73.9, 61.3 | N, N, N, N, L, L, S, S, S, S, L, L, L, L, L, L, L, S, S, S, S, N, N, N | 250 | 275 | 740
bayview8211 | 74.3, 62.6, 31.8, 42.2, 65.9, 32.2, 72.8, 107.9, 121.6, 165.0, 151.1, 166.4, 175.2, 155.7, 129.3, 159.4, 114.1, 82.2, 150.9, 116.7, 116.3, 81.1, 73.9, 61.3 | N, N, N, N, L, L, S, S, S, S, L, L, L, L, L, L, L, S, S, S, S, N, N, N | 260 | 286 | 740
bayview8212 | 74.3, 62.6, 31.8, 42.2, 65.9, 32.2, 72.8, 107.9, 121.6, 165.0, 151.1, 166.4, 175.2, 155.7, 129.3, 159.4, 114.1, 82.2, 150.9, 116.7, 116.3, 81.1, 73.9, 61.3 | N, N, N, N, L, L, S, S, S, S, L, L, L, L, L, L, L, S, S, S, S, N, N, N | 270 | 297 | 740
bayview8213 | 74.3, 62.6, 31.8, 42.2, 65.9, 32.2, 72.8, 107.9, 121.6, 165.0, 151.1, 166.4, 175.2, 155.7, 129.3, 159.4, 114.1, 82.2, 150.9, 116.7, 116.3, 81.1, 73.9, 61.3 | N, N, N, N, L, L, S, S, S, S, L, L, L, L, L, L, L, S, S, S, S, N, N, N | 280 | 308 | 740
bayview8214 | 74.3, 62.6, 31.8, 42.2, 65.9, 32.2, 72.8, 107.9, 121.6, 165.0, 151.1, 166.4, 175.2, 155.7, 129.3, 159.4, 114.1, 82.2, 150.9, 116.7, 116.3, 81.1, 73.9, 61.3 | N, N, N, N, L, L, S, S, S, S, L, L, L, L, L, L, L, S, S, S, S, N, N, N | 290 | 319 | 740
bayview8215 | 74.3, 62.6, 31.8, 42.2, 65.9, 32.2, 72.8, 107.9, 121.6, 165.0, 151.1, 166.4, 175.2, 155.7, 129.3, 159.4, 114.1, 82.2, 150.9, 116.7, 116.3, 81.1, 73.9, 61.3 | N, N, N, N, L, L, S, S, S, S, L, L, L, L, L, L, L, S, S, S, S, N, N, N | 300 | 330 | 740
bayview8216 | 74.3, 62.6, 31.8, 42.2, 65.9, 32.2, 72.8, 107.9, 121.6, 165.0, 151.1, 166.4, 175.2, 155.7, 129.3, 159.4, 114.1, 82.2, 150.9, 116.7, 116.3, 81.1, 73.9, 61.3 | N, N, N, N, L, L, S, S, S, S, L, L, L, L, L, L, L, S, S, S, S, N, N, N | 50 | 55 | 770
bayview8217 | 74.3, 62.6, 31.8, 42.2, 65.9, 32.2, 72.8, 107.9, 121.6, 165.0, 151.1, 166.4, 175.2, 155.7, 129.3, 159.4, 114.1, 82.2, 150.9, 116.7, 116.3, 81.1, 73.9, 61.3 | N, N, N, N, L, L, S, S, S, S, L, L, L, L, L, L, L, S, S, S, S, N, N, N | 60 | 66 | 770
bayview8218 | 74.3, 62.6, 31.8, 42.2, 65.9, 32.2, 72.8, 107.9, 121.6, 165.0, 151.1, 166.4, 175.2, 155.7, 129.3, 159.4, 114.1, 82.2, 150.9, 116.7, 116.3, 81.1, 73.9, 61.3 | N, N, N, N, L, L, S, S, S, S, L, L, L, L, L, L, L, S, S, S, S, N, N, N | 70 | 77 | 770
bayview8219 | 74.3, 62.6, 31.8, 42.2, 65.9, 32.2, 72.8, 107.9, 121.6, 165.0, 151.1, 166.4, 175.2, 155.7, 129.3, 159.4, 114.1, 82.2, 150.9, 116.7, 116.3, 81.1, 73.9, 61.3 | N, N, N, N, L, L, S, S, S, S, L, L, L, L, L, L, L, S, S, S, S, N, N, N | 80 | 88 | 770
bayview8220 | 74.3, 62.6, 31.8, 42.2, 65.9, 32.2, 72.8, 107.9, 121.6, 165.0, 151.1, 166.4, 175.2, 155.7, 129.3, 159.4, 114.1, 82.2, 150.9, 116.7, 116.3, 81.1, 73.9, 61.3 | N, N, N, N, L, L, S, S, S, S, L, L, L, L, L, L, L, S, S, S, S, N, N, N | 90 | 99 | 770
bayview8221 | 74.3, 62.6, 31.8, 42.2, 65.9, 32.2, 72.8, 107.9, 121.6, 165.0, 151.1, 166.4, 175.2, 155.7, 129.3, 159.4, 114.1, 82.2, 150.9, 116.7, 116.3, 81.1, 73.9, 61.3 | N, N, N, N, L, L, S, S, S, S, L, L, L, L, L, L, L, S, S, S, S, N, N, N | 100 | 110 | 770
bayview8222 | 74.3, 62.6, 31.8, 42.2, 65.9, 32.2, 72.8, 107.9, 121.6, 165.0, 151.1, 166.4, 175.2, 155.7, 129.3, 159.4, 114.1, 82.2, 150.9, 116.7, 116.3, 81.1, 73.9, 61.3 | N, N, N, N, L, L, S, S, S, S, L, L, L, L, L, L, L, S, S, S, S, N, N, N | 110 | 121 | 770
bayview8223 | 74.3, 62.6, 31.8, 42.2, 65.9, 32.2, 72.8, 107.9, 121.6, 165.0, 151.1, 166.4, 175.2, 155.7, 129.3, 159.4, 114.1, 82.2, 150.9, 116.7, 116.3, 81.1, 73.9, 61.3 | N, N, N, N, L, L, S, S, S, S, L, L, L, L, L, L, L, S, S, S, S, N, N, N | 120 | 132 | 770
bayview8224 | 74.3, 62.6, 31.8, 42.2, 65.9, 32.2, 72.8, 107.9, 121.6, 165.0, 151.1, 166.4, 175.2, 155.7, 129.3, 159.4, 114.1, 82.2, 150.9, 116.7, 116.3, 81.1, 73.9, 61.3 | N, N, N, N, L, L, S, S, S, S, L, L, L, L, L, L, L, S, S, S, S, N, N, N | 130 | 143 | 770
bayview8225 | 74.3, 62.6, 31.8, 42.2, 65.9, 32.2, 72.8, 107.9, 121.6, 165.0, 151.1, 166.4, 175.2, 155.7, 129.3, 159.4, 114.1, 82.2, 150.9, 116.7, 116.3, 81.1, 73.9, 61.3 | N, N, N, N, L, L, S, S, S, S, L, L, L, L, L, L, L, S, S, S, S, N, N, N | 140 | 154 | 770
bayview8226 | 74.3, 62.6, 31.8, 42.2, 65.9, 32.2, 72.8, 107.9, 121.6, 165.0, 151.1, 166.4, 175.2, 155.7, 129.3, 159.4, 114.1, 82.2, 150.9, 116.7, 116.3, 81.1, 73.9, 61.3 | N, N, N, N, L, L, S, S, S, S, L, L, L, L, L, L, L, S, S, S, S, N, N, N | 150 | 165 | 770
bayview8227 | 74.3, 62.6, 31.8, 42.2, 65.9, 32.2, 72.8, 107.9, 121.6, 165.0, 151.1, 166.4, 175.2, 155.7, 129.3, 159.4, 114.1, 82.2, 150.9, 116.7, 116.3, 81.1, 73.9, 61.3 | N, N, N, N, L, L, S, S, S, S, L, L, L, L, L, L, L, S, S, S, S, N, N, N | 160 | 176 | 770
bayview8228 | 74.3, 62.6, 31.8, 42.2, 65.9, 32.2, 72.8, 107.9, 121.6, 165.0, 151.1, 166.4, 175.2, 155.7, 129.3, 159.4, 114.1, 82.2, 150.9, 116.7, 116.3, 81.1, 73.9, 61.3 | N, N, N, N, L, L, S, S, S, S, L, L, L, L, L, L, L, S, S, S, S, N, N, N | 170 | 187 | 770
bayview8229 | 74.3, 62.6, 31.8, 42.2, 65.9, 32.2, 72.8, 107.9, 121.6, 165.0, 151.1, 166.4, 175.2, 155.7, 129.3, 159.4, 114.1, 82.2, 150.9, 116.7, 116.3, 81.1, 73.9, 61.3 | N, N, N, N, L, L, S, S, S, S, L, L, L, L, L, L, L, S, S, S, S, N, N, N | 180 | 198 | 770
bayview8230 | 74.3, 62.6, 31.8, 42.2, 65.9, 32.2, 72.8, 107.9, 121.6, 165.0, 151.1, 166.4, 175.2, 155.7, 129.3, 159.4, 114.1, 82.2, 150.9, 116.7, 116.3, 81.1, 73.9, 61.3 | N, N, N, N, L, L, S, S, S, S, L, L, L, L, L, L, L, S, S, S, S, N, N, N | 190 | 209 | 770
bayview8231 | 74.3, 62.6, 31.8, 42.2, 65.9, 32.2, 72.8, 107.9, 121.6, 165.0, 151.1, 166.4, 175.2, 155.7, 129.3, 159.4, 114.1, 82.2, 150.9, 116.7, 116.3, 81.1, 73.9, 61.3 | N, N, N, N, L, L, S, S, S, S, L, L, L, L, L, L, L, S, S, S, S, N, N, N | 200 | 220 | 770
bayview8232 | 74.3, 62.6, 31.8, 42.2, 65.9, 32.2, 72.8, 107.9, 121.6, 165.0, 151.1, 166.4, 175.2, 155.7, 129.3, 159.4, 114.1, 82.2, 150.9, 116.7, 116.3, 81.1, 73.9, 61.3 | N, N, N, N, L, L, S, S, S, S, L, L, L, L, L, L, L, S, S, S, S, N, N, N | 210 | 231 | 770
bayview8233 | 74.3, 62.6, 31.8, 42.2, 65.9, 32.2, 72.8, 107.9, 121.6, 165.0, 151.1, 166.4, 175.2, 155.7, 129.3, 159.4, 114.1, 82.2, 150.9, 116.7, 116.3, 81.1, 73.9, 61.3 | N, N, N, N, L, L, S, S, S, S, L, L, L, L, L, L, L, S, S, S, S, N, N, N | 220 | 242 | 770
bayview8234 | 74.3, 62.6, 31.8, 42.2, 65.9, 32.2, 72.8, 107.9, 121.6, 165.0, 151.1, 166.4, 175.2, 155.7, 129.3, 159.4, 114.1, 82.2, 150.9, 116.7, 116.3, 81.1, 73.9, 61.3 | N, N, N, N, L, L, S, S, S, S, L, L, L, L, L, L, L, S, S, S, S, N, N, N | 230 | 253 | 770
bayview8235 | 74.3, 62.6, 31.8, 42.2, 65.9, 32.2, 72.8, 107.9, 121.6, 165.0, 151.1, 166.4, 175.2, 155.7, 129.3, 159.4, 114.1, 82.2, 150.9, 116.7, 116.3, 81.1, 73.9, 61.3 | N, N, N, N, L, L, S, S, S, S, L, L, L, L, L, L, L, S, S, S, S, N, N, N | 240 | 264 | 770
bayview8236 | 74.3, 62.6, 31.8, 42.2, 65.9, 32.2, 72.8, 107.9, 121.6, 165.0, 151.1, 166.4, 175.2, 155.7, 129.3, 159.4, 114.1, 82.2, 150.9, 116.7, 116.3, 81.1, 73.9, 61.3 | N, N, N, N, L, L, S, S, S, S, L, L, L, L, L, L, L, S, S, S, S, N, N, N | 250 | 275 | 770
bayview8237 | 74.3, 62.6, 31.8, 42.2, 65.9, 32.2, 72.8, 107.9, 121.6, 165.0, 151.1, 166.4, 175.2, 155.7, 129.3, 159.4, 114.1, 82.2, 150.9, 116.7, 116.3, 81.1, 73.9, 61.3 | N, N, N, N, L, L, S, S, S, S, L, L, L, L, L, L, L, S, S, S, S, N, N, N | 260 | 286 | 770
bayview8238 | 74.3, 62.6, 31.8, 42.2, 65.9, 32.2, 72.8, 107.9, 121.6, 165.0, 151.1, 166.4, 175.2, 155.7, 129.3, 159.4, 114.1, 82.2, 150.9, 116.7, 116.3, 81.1, 73.9, 61.3 | N, N, N, N, L, L, S, S, S, S, L, L, L, L, L, L, L, S, S, S, S, N, N, N | 270 | 297 | 770
bayview8239 | 74.3, 62.6, 31.8, 42.2, 65.9, 32.2, 72.8, 107.9, 121.6, 165.0, 151.1, 166.4, 175.2, 155.7, 129.3, 159.4, 114.1, 82.2, 150.9, 116.7, 116.3, 81.1, 73.9, 61.3 | N, N, N, N, L, L, S, S, S, S, L, L, L, L, L, L, L, S, S, S, S, N, N, N | 280 | 308 | 770
bayview8240 | 74.3, 62.6, 31.8, 42.2, 65.9, 32.2, 72.8, 107.9, 121.6, 165.0, 151.1, 166.4, 175.2, 155.7, 129.3, 159.4, 114.1, 82.2, 150.9, 116.7, 116.3, 81.1, 73.9, 61.3 | N, N, N, N, L, L, S, S, S, S, L, L, L, L, L, L, L, S, S, S, S, N, N, N | 290 | 319 | 770
bayview8241 | 74.3, 62.6, 31.8, 42.2, 65.9, 32.2, 72.8, 107.9, 121.6, 165.0, 151.1, 166.4, 175.2, 155.7, 129.3, 159.4, 114.1, 82.2, 150.9, 116.7, 116.3, 81.1, 73.9, 61.3 | N, N, N, N, L, L, S, S, S, S, L, L, L, L, L, L, L, S, S, S, S, N, N, N | 300 | 330 | 770
bayview8242 | 74.3, 62.6, 31.8, 42.2, 65.9, 32.2, 72.8, 107.9, 121.6, 165.0, 151.1, 166.4, 175.2, 155.7, 129.3, 159.4, 114.1, 82.2, 150.9, 116.7, 116.3, 81.1, 73.9, 61.3 | N, N, N, N, L, L, S, S, S, S, L, L, L, L, L, L, L, S, S, S, S, N, N, N | 50 | 55 | 800
bayview8243 | 74.3, 62.6, 31.8, 42.2, 65.9, 32.2, 72.8, 107.9, 121.6, 165.0, 151.1, 166.4, 175.2, 155.7, 129.3, 159.4, 114.1, 82.2, 150.9, 116.7, 116.3, 81.1, 73.9, 61.3 | N, N, N, N, L, L, S, S, S, S, L, L, L, L, L, L, L, S, S, S, S, N, N, N | 60 | 66 | 800
bayview8244 | 74.3, 62.6, 31.8, 42.2, 65.9, 32.2, 72.8, 107.9, 121.6, 165.0, 151.1, 166.4, 175.2, 155.7, 129.3, 159.4, 114.1, 82.2, 150.9, 116.7, 116.3, 81.1, 73.9, 61.3 | N, N, N, N, L, L, S, S, S, S, L, L, L, L, L, L, L, S, S, S, S, N, N, N | 70 | 77 | 800
bayview8245 | 74.3, 62.6, 31.8, 42.2, 65.9, 32.2, 72.8, 107.9, 121.6, 165.0, 151.1, 166.4, 175.2, 155.7, 129.3, 159.4, 114.1, 82.2, 150.9, 116.7, 116.3, 81.1, 73.9, 61.3 | N, N, N, N, L, L, S, S, S, S, L, L, L, L, L, L, L, S, S, S, S, N, N, N | 80 | 88 | 800
bayview8246 | 74.3, 62.6, 31.8, 42.2, 65.9, 32.2, 72.8, 107.9, 121.6, 165.0, 151.1, 166.4, 175.2, 155.7, 129.3, 159.4, 114.1, 82.2, 150.9, 116.7, 116.3, 81.1, 73.9, 61.3 | N, N, N, N, L, L, S, S, S, S, L, L, L, L, L, L, L, S, S, S, S, N, N, N | 90 | 99 | 800
bayview8247 | 74.3, 62.6, 31.8, 42.2, 65.9, 32.2, 72.8, 107.9, 121.6, 165.0, 151.1, 166.4, 175.2, 155.7, 129.3, 159.4, 114.1, 82.2, 150.9, 116.7, 116.3, 81.1, 73.9, 61.3 | N, N, N, N, L, L, S, S, S, S, L, L, L, L, L, L, L, S, S, S, S, N, N, N | 100 | 110 | 800
bayview8248 | 74.3, 62.6, 31.8, 42.2, 65.9, 32.2, 72.8, 107.9, 121.6, 165.0, 151.1, 166.4, 175.2, 155.7, 129.3, 159.4, 114.1, 82.2, 150.9, 116.7, 116.3, 81.1, 73.9, 61.3 | N, N, N, N, L, L, S, S, S, S, L, L, L, L, L, L, L, S, S, S, S, N, N, N | 110 | 121 | 800
bayview8249 | 74.3, 62.6, 31.8, 42.2, 65.9, 32.2, 72.8, 107.9, 121.6, 165.0, 151.1, 166.4, 175.2, 155.7, 129.3, 159.4, 114.1, 82.2, 150.9, 116.7, 116.3, 81.1, 73.9, 61.3 | N, N, N, N, L, L, S, S, S, S, L, L, L, L, L, L, L, S, S, S, S, N, N, N | 120 | 132 | 800
bayview8250 | 74.3, 62.6, 31.8, 42.2, 65.9, 32.2, 72.8, 107.9, 121.6, 165.0, 151.1, 166.4, 175.2, 155.7, 129.3, 159.4, 114.1, 82.2, 150.9, 116.7, 116.3, 81.1, 73.9, 61.3 | N, N, N, N, L, L, S, S, S, S, L, L, L, L, L, L, L, S, S, S, S, N, N, N | 130 | 143 | 800
bayview8251 | 74.3, 62.6, 31.8, 42.2, 65.9, 32.2, 72.8, 107.9, 121.6, 165.0, 151.1, 166.4, 175.2, 155.7, 129.3, 159.4, 114.1, 82.2, 150.9, 116.7, 116.3, 81.1, 73.9, 61.3 | N, N, N, N, L, L, S, S, S, S, L, L, L, L, L, L, L, S, S, S, S, N, N, N | 140 | 154 | 800
bayview8252 | 74.3, 62.6, 31.8, 42.2, 65.9, 32.2, 72.8, 107.9, 121.6, 165.0, 151.1, 166.4, 175.2, 155.7, 129.3, 159.4, 114.1, 82.2, 150.9, 116.7, 116.3, 81.1, 73.9, 61.3 | N, N, N, N, L, L, S, S, S, S, L, L, L, L, L, L, L, S, S, S, S, N, N, N | 150 | 165 | 800
bayview8253 | 74.3, 62.6, 31.8, 42.2, 65.9, 32.2, 72.8, 107.9, 121.6, 165.0, 151.1, 166.4, 175.2, 155.7, 129.3, 159.4, 114.1, 82.2, 150.9, 116.7, 116.3, 81.1, 73.9, 61.3 | N, N, N, N, L, L, S, S, S, S, L, L, L, L, L, L, L, S, S, S, S, N, N, N | 160 | 176 | 800
bayview8254 | 74.3, 62.6, 31.8, 42.2, 65.9, 32.2, 72.8, 107.9, 121.6, 165.0, 151.1, 166.4, 175.2, 155.7, 129.3, 159.4, 114.1, 82.2, 150.9, 116.7, 116.3, 81.1, 73.9, 61.3 | N, N, N, N, L, L, S, S, S, S, L, L, L, L, L, L, L, S, S, S, S, N, N, N | 170 | 187 | 800
bayview8255 | 74.3, 62.6, 31.8, 42.2, 65.9, 32.2, 72.8, 107.9, 121.6, 165.0, 151.1, 166.4, 175.2, 155.7, 129.3, 159.4, 114.1, 82.2, 150.9, 116.7, 116.3, 81.1, 73.9, 61.3 | N, N, N, N, L, L, S, S, S, S, L, L, L, L, L, L, L, S, S, S, S, N, N, N | 180 | 198 | 800
bayview8256 | 74.3, 62.6, 31.8, 42.2, 65.9, 32.2, 72.8, 107.9, 121.6, 165.0, 151.1, 166.4, 175.2, 155.7, 129.3, 159.4, 114.1, 82.2, 150.9, 116.7, 116.3, 81.1, 73.9, 61.3 | N, N, N, N, L, L, S, S, S, S, L, L, L, L, L, L, L, S, S, S, S, N, N, N | 190 | 209 | 800
bayview8257 | 74.3, 62.6, 31.8, 42.2, 65.9, 32.2, 72.8, 107.9, 121.6, 165.0, 151.1, 166.4, 175.2, 155.7, 129.3, 159.4, 114.1, 82.2, 150.9, 116.7, 116.3, 81.1, 73.9, 61.3 | N, N, N, N, L, L, S, S, S, S, L, L, L, L, L, L, L, S, S, S, S, N, N, N | 200 | 220 | 800
bayview8258 | 74.3, 62.6, 31.8, 42.2, 65.9, 32.2, 72.8, 107.9, 121.6, 165.0, 151.1, 166.4, 175.2, 155.7, 129.3, 159.4, 114.1, 82.2, 150.9, 116.7, 116.3, 81.1, 73.9, 61.3 | N, N, N, N, L, L, S, S, S, S, L, L, L, L, L, L, L, S, S, S, S, N, N, N | 210 | 231 | 800
bayview8259 | 74.3, 62.6, 31.8, 42.2, 65.9, 32.2, 72.8, 107.9, 121.6, 165.0, 151.1, 166.4, 175.2, 155.7, 129.3, 159.4, 114.1, 82.2, 150.9, 116.7, 116.3, 81.1, 73.9, 61.3 | N, N, N, N, L, L, S, S, S, S, L, L, L, L, L, L, L, S, S, S, S, N, N, N | 220 | 242 | 800
bayview8260 | 74.3, 62.6, 31.8, 42.2, 65.9, 32.2, 72.8, 107.9, 121.6, 165.0, 151.1, 166.4, 175.2, 155.7, 129.3, 159.4, 114.1, 82.2, 150.9, 116.7, 116.3, 81.1, 73.9, 61.3 | N, N, N, N, L, L, S, S, S, S, L, L, L, L, L, L, L, S, S, S, S, N, N, N | 230 | 253 | 800
bayview8261 | 74.3, 62.6, 31.8, 42.2, 65.9, 32.2, 72.8, 107.9, 121.6, 165.0, 151.1, 166.4, 175.2, 155.7, 129.3, 159.4, 114.1, 82.2, 150.9, 116.7, 116.3, 81.1, 73.9, 61.3 | N, N, N, N, L, L, S, S, S, S, L, L, L, L, L, L, L, S, S, S, S, N, N, N | 240 | 264 | 800
bayview8262 | 74.3, 62.6, 31.8, 42.2, 65.9, 32.2, 72.8, 107.9, 121.6, 165.0, 151.1, 166.4, 175.2, 155.7, 129.3, 159.4, 114.1, 82.2, 150.9, 116.7, 116.3, 81.1, 73.9, 61.3 | N, N, N, N, L, L, S, S, S, S, L, L, L, L, L, L, L, S, S, S, S, N, N, N | 250 | 275 | 800
bayview8263 | 74.3, 62.6, 31.8, 42.2, 65.9, 32.2, 72.8, 107.9, 121.6, 165.0, 151.1, 166.4, 175.2, 155.7, 129.3, 159.4, 114.1, 82.2, 150.9, 116.7, 116.3, 81.1, 73.9, 61.3 | N, N, N, N, L, L, S, S, S, S, L, L, L, L, L, L, L, S, S, S, S, N, N, N | 260 | 286 | 800
bayview8264 | 74.3, 62.6, 31.8, 42.2, 65.9, 32.2, 72.8, 107.9, 121.6, 165.0, 151.1, 166.4, 175.2, 155.7, 129.3, 159.4, 114.1, 82.2, 150.9, 116.7, 116.3, 81.1, 73.9, 61.3 | N, N, N, N, L, L, S, S, S, S, L, L, L, L, L, L, L, S, S, S, S, N, N, N | 270 | 297 | 800
bayview8265 | 74.3, 62.6, 31.8, 42.2, 65.9, 32.2, 72.8, 107.9, 121.6, 165.0, 151.1, 166.4, 175.2, 155.7, 129.3, 159.4, 114.1, 82.2, 150.9, 116.7, 116.3, 81.1, 73.9, 61.3 | N, N, N, N, L, L, S, S, S, S, L, L, L, L, L, L, L, S, S, S, S, N, N, N | 280 | 308 | 800
bayview8266 | 74.3, 62.6, 31.8, 42.2, 65.9, 32.2, 72.8, 107.9, 121.6, 165.0, 151.1, 166.4, 175.2, 155.7, 129.3, 159.4, 114.1, 82.2, 150.9, 116.7, 116.3, 81.1, 73.9, 61.3 | N, N, N, N, L, L, S, S, S, S, L, L, L, L, L, L, L, S, S, S, S, N, N, N | 290 | 319 | 800
bayview8267 | 74.3, 62.6, 31.8, 42.2, 65.9, 32.2, 72.8, 107.9, 121.6, 165.0, 151.1, 166.4, 175.2, 155.7, 129.3, 159.4, 114.1, 82.2, 150.9, 116.7, 116.3, 81.1, 73.9, 61.3 | N, N, N, N, L, L, S, S, S, S, L, L, L, L, L, L, L, S, S, S, S, N, N, N | 300 | 330 | 800
bayview8268 | 74.3, 62.6, 31.8, 42.2, 65.9, 32.2, 72.8, 107.9, 121.6, 165.0, 151.1, 166.4, 175.2, 155.7, 129.3, 159.4, 114.1, 82.2, 150.9, 116.7, 116.3, 81.1, 73.9, 61.3 | N, N, N, N, L, L, S, S, S, S, L, L, L, L, L, L, L, S, S, S, S, N, N, N | 50 | 55 | 830
bayview8269 | 74.3, 62.6, 31.8, 42.2, 65.9, 32.2, 72.8, 107.9, 121.6, 165.0, 151.1, 166.4, 175.2, 155.7, 129.3, 159.4, 114.1, 82.2, 150.9, 116.7, 116.3, 81.1, 73.9, 61.3 | N, N, N, N, L, L, S, S, S, S, L, L, L, L, L, L, L, S, S, S, S, N, N, N | 60 | 66 | 830
bayview8270 | 74.3, 62.6, 31.8, 42.2, 65.9, 32.2, 72.8, 107.9, 121.6, 165.0, 151.1, 166.4, 175.2, 155.7, 129.3, 159.4, 114.1, 82.2, 150.9, 116.7, 116.3, 81.1, 73.9, 61.3 | N, N, N, N, L, L, S, S, S, S, L, L, L, L, L, L, L, S, S, S, S, N, N, N | 70 | 77 | 830
bayview8271 | 74.3, 62.6, 31.8, 42.2, 65.9, 32.2, 72.8, 107.9, 121.6, 165.0, 151.1, 166.4, 175.2, 155.7, 129.3, 159.4, 114.1, 82.2, 150.9, 116.7, 116.3, 81.1, 73.9, 61.3 | N, N, N, N, L, L, S, S, S, S, L, L, L, L, L, L, L, S, S, S, S, N, N, N | 80 | 88 | 830
bayview8272 | 74.3, 62.6, 31.8, 42.2, 65.9, 32.2, 72.8, 107.9, 121.6, 165.0, 151.1, 166.4, 175.2, 155.7, 129.3, 159.4, 114.1, 82.2, 150.9, 116.7, 116.3, 81.1, 73.9, 61.3 | N, N, N, N, L, L, S, S, S, S, L, L, L, L, L, L, L, S, S, S, S, N, N, N | 90 | 99 | 830
bayview8273 | 74.3, 62.6, 31.8, 42.2, 65.9, 32.2, 72.8, 107.9, 121.6, 165.0, 151.1, 166.4, 175.2, 155.7, 129.3, 159.4, 114.1, 82.2, 150.9, 116.7, 116.3, 81.1, 73.9, 61.3 | N, N, N, N, L, L, S, S, S, S, L, L, L, L, L, L, L, S, S, S, S, N, N, N | 100 | 110 | 830
bayview8274 | 74.3, 62.6, 31.8, 42.2, 65.9, 32.2, 72.8, 107.9, 121.6, 165.0, 151.1, 166.4, 175.2, 155.7, 129.3, 159.4, 114.1, 82.2, 150.9, 116.7, 116.3, 81.1, 73.9, 61.3 | N, N, N, N, L, L, S, S, S, S, L, L, L, L, L, L, L, S, S, S, S, N, N, N | 110 | 121 | 830
bayview8275 | 74.3, 62.6, 31.8, 42.2, 65.9, 32.2, 72.8, 107.9, 121.6, 165.0, 151.1, 166.4, 175.2, 155.7, 129.3, 159.4, 114.1, 82.2, 150.9, 116.7, 116.3, 81.1, 73.9, 61.3 | N, N, N, N, L, L, S, S, S, S, L, L, L, L, L, L, L, S, S, S, S, N, N, N | 120 | 132 | 830
bayview8276 | 74.3, 62.6, 31.8, 42.2, 65.9, 32.2, 72.8, 107.9, 121.6, 165.0, 151.1, 166.4, 175.2, 155.7, 129.3, 159.4, 114.1, 82.2, 150.9, 116.7, 116.3, 81.1, 73.9, 61.3 | N, N, N, N, L, L, S, S, S, S, L, L, L, L, L, L, L, S, S, S, S, N, N, N | 130 | 143 | 830
bayview8277 | 74.3, 62.6, 31.8, 42.2, 65.9, 32.2, 72.8, 107.9, 121.6, 165.0, 151.1, 166.4, 175.2, 155.7, 129.3, 159.4, 114.1, 82.2, 150.9, 116.7, 116.3, 81.1, 73.9, 61.3 | N, N, N, N, L, L, S, S, S, S, L, L, L, L, L, L, L, S, S, S, S, N, N, N | 140 | 154 | 830
bayview8278 | 74.3, 62.6, 31.8, 42.2, 65.9, 32.2, 72.8, 107.9, 121.6, 165.0, 151.1, 166.4, 175.2, 155.7, 129.3, 159.4, 114.1, 82.2, 150.9, 116.7, 116.3, 81.1, 73.9, 61.3 | N, N, N, N, L, L, S, S, S, S, L, L, L, L, L, L, L, S, S, S, S, N, N, N | 150 | 165 | 830
bayview8279 | 74.3, 62.6, 31.8, 42.2, 65.9, 32.2, 72.8, 107.9, 121.6, 165.0, 151.1, 166.4, 175.2, 155.7, 129.3, 159.4, 114.1, 82.2, 150.9, 116.7, 116.3, 81.1, 73.9, 61.3 | N, N, N, N, L, L, S, S, S, S, L, L, L, L, L, L, L, S, S, S, S, N, N, N | 160 | 176 | 830
bayview8280 | 74.3, 62.6, 31.8, 42.2, 65.9, 32.2, 72.8, 107.9, 121.6, 165.0, 151.1, 166.4, 175.2, 155.7, 129.3, 159.4, 114.1, 82.2, 150.9, 116.7, 116.3, 81.1, 73.9, 61.3 | N, N, N, N, L, L, S, S, S, S, L, L, L, L, L, L, L, S, S, S, S, N, N, N | 170 | 187 | 830
bayview8281 | 74.3, 62.6, 31.8, 42.2, 65.9, 32.2, 72.8, 107.9, 121.6, 165.0, 151.1, 166.4, 175.2, 155.7, 129.3, 159.4, 114.1, 82.2, 150.9, 116.7, 116.3, 81.1, 73.9, 61.3 | N, N, N, N, L, L, S, S, S, S, L, L, L, L, L, L, L, S, S, S, S, N, N, N | 180 | 198 | 830
bayview8282 | 74.3, 62.6, 31.8, 42.2, 65.9, 32.2, 72.8, 107.9, 121.6, 165.0, 151.1, 166.4, 175.2, 155.7, 129.3, 159.4, 114.1, 82.2, 150.9, 116.7, 116.3, 81.1, 73.9, 61.3 | N, N, N, N, L, L, S, S, S, S, L, L, L, L, L, L, L, S, S, S, S, N, N, N | 190 | 209 | 830
bayview8283 | 74.3, 62.6, 31.8, 42.2, 65.9, 32.2, 72.8, 107.9, 121.6, 165.0, 151.1, 166.4, 175.2, 155.7, 129.3, 159.4, 114.1, 82.2, 150.9, 116.7, 116.3, 81.1, 73.9, 61.3 | N, N, N, N, L, L, S, S, S, S, L, L, L, L, L, L, L, S, S, S, S, N, N, N | 200 | 220 | 830
bayview8284 | 74.3, 62.6, 31.8, 42.2, 65.9, 32.2, 72.8, 107.9, 121.6, 165.0, 151.1, 166.4, 175.2, 155.7, 129.3, 159.4, 114.1, 82.2, 150.9, 116.7, 116.3, 81.1, 73.9, 61.3 | N, N, N, N, L, L, S, S, S, S, L, L, L, L, L, L, L, S, S, S, S, N, N, N | 210 | 231 | 830
bayview8285 | 74.3, 62.6, 31.8, 42.2, 65.9, 32.2, 72.8, 107.9, 121.6, 165.0, 151.1, 166.4, 175.2, 155.7, 129.3, 159.4, 114.1, 82.2, 150.9, 116.7, 116.3, 81.1, 73.9, 61.3 | N, N, N, N, L, L, S, S, S, S, L, L, L, L, L, L, L, S, S, S, S, N, N, N | 220 | 242 | 830
bayview8286 | 74.3, 62.6, 31.8, 42.2, 65.9, 32.2, 72.8, 107.9, 121.6, 165.0, 151.1, 166.4, 175.2, 155.7, 129.3, 159.4, 114.1, 82.2, 150.9, 116.7, 116.3, 81.1, 73.9, 61.3 | N, N, N, N, L, L, S, S, S, S, L, L, L, L, L, L, L, S, S, S, S, N, N, N | 230 | 253 | 830
bayview8287 | 74.3, 62.6, 31.8, 42.2, 65.9, 32.2, 72.8, 107.9, 121.6, 165.0, 151.1, 166.4, 175.2, 155.7, 129.3, 159.4, 114.1, 82.2, 150.9, 116.7, 116.3, 81.1, 73.9, 61.3 | N, N, N, N, L, L, S, S, S, S, L, L, L, L, L, L, L, S, S, S, S, N, N, N | 240 | 264 | 830
bayview8288 | 74.3, 62.6, 31.8, 42.2, 65.9, 32.2, 72.8, 107.9, 121.6, 165.0, 151.1, 166.4, 175.2, 155.7, 129.3, 159.4, 114.1, 82.2, 150.9, 116.7, 116.3, 81.1, 73.9, 61.3 | N, N, N, N, L, L, S, S, S, S, L, L, L, L, L, L, L, S, S, S, S, N, N, N | 250 | 275 | 830
bayview8289 | 74.3, 62.6, 31.8, 42.2, 65.9, 32.2, 72.8, 107.9, 121.6, 165.0, 151.1, 166.4, 175.2, 155.7, 129.3, 159.4, 114.1, 82.2, 150.9, 116.7, 116.3, 81.1, 73.9, 61.3 | N, N, N, N, L, L, S, S, S, S, L, L, L, L, L, L, L, S, S, S, S, N, N, N | 260 | 286 | 830
bayview8290 | 74.3, 62.6, 31.8, 42.2, 65.9, 32.2, 72.8, 107.9, 121.6, 165.0, 151.1, 166.4, 175.2, 155.7, 129.3, 159.4, 114.1, 82.2, 150.9, 116.7, 116.3, 81.1, 73.9, 61.3 | N, N, N, N, L, L, S, S, S, S, L, L, L, L, L, L, L, S, S, S, S, N, N, N | 270 | 297 | 830
bayview8291 | 74.3, 62.6, 31.8, 42.2, 65.9, 32.2, 72.8, 107.9, 121.6, 165.0, 151.1, 166.4, 175.2, 155.7, 129.3, 159.4, 114.1, 82.2, 150.9, 116.7, 116.3, 81.1, 73.9, 61.3 | N, N, N, N, L, L, S, S, S, S, L, L, L, L, L, L, L, S, S, S, S, N, N, N | 280 | 308 | 830
bayview8292 | 74.3, 62.6, 31.8, 42.2, 65.9, 32.2, 72.8, 107.9, 121.6, 165.0, 151.1, 166.4, 175.2, 155.7, 129.3, 159.4, 114.1, 82.2, 150.9, 116.7, 116.3, 81.1, 73.9, 61.3 | N, N, N, N, L, L, S, S, S, S, L, L, L, L, L, L, L, S, S, S, S, N, N, N | 290 | 319 | 830
bayview8293 | 74.3, 62.6, 31.8, 42.2, 65.9, 32.2, 72.8, 107.9, 121.6, 165.0, 151.1, 166.4, 175.2, 155.7, 129.3, 159.4, 114.1, 82.2, 150.9, 116.7, 116.3, 81.1, 73.9, 61.3 | N, N, N, N, L, L, S, S, S, S, L, L, L, L, L, L, L, S, S, S, S, N, N, N | 300 | 330 | 830
bayview8294 | 74.3, 62.6, 31.8, 42.2, 65.9, 32.2, 72.8, 107.9, 121.6, 165.0, 151.1, 166.4, 175.2, 155.7, 129.3, 159.4, 114.1, 82.2, 150.9, 116.7, 116.3, 81.1, 73.9, 61.3 | N, N, N, N, L, L, S, S, S, S, L, L, L, L, L, L, L, S, S, S, S, N, N, N | 50 | 55 | 860
bayview8295 | 74.3, 62.6, 31.8, 42.2, 65.9, 32.2, 72.8, 107.9, 121.6, 165.0, 151.1, 166.4, 175.2, 155.7, 129.3, 159.4, 114.1, 82.2, 150.9, 116.7, 116.3, 81.1, 73.9, 61.3 | N, N, N, N, L, L, S, S, S, S, L, L, L, L, L, L, L, S, S, S, S, N, N, N | 60 | 66 | 860
bayview8296 | 74.3, 62.6, 31.8, 42.2, 65.9, 32.2, 72.8, 107.9, 121.6, 165.0, 151.1, 166.4, 175.2, 155.7, 129.3, 159.4, 114.1, 82.2, 150.9, 116.7, 116.3, 81.1, 73.9, 61.3 | N, N, N, N, L, L, S, S, S, S, L, L, L, L, L, L, L, S, S, S, S, N, N, N | 70 | 77 | 860
bayview8297 | 74.3, 62.6, 31.8, 42.2, 65.9, 32.2, 72.8, 107.9, 121.6, 165.0, 151.1, 166.4, 175.2, 155.7, 129.3, 159.4, 114.1, 82.2, 150.9, 116.7, 116.3, 81.1, 73.9, 61.3 | N, N, N, N, L, L, S, S, S, S, L, L, L, L, L, L, L, S, S, S, S, N, N, N | 80 | 88 | 860
bayview8298 | 74.3, 62.6, 31.8, 42.2, 65.9, 32.2, 72.8, 107.9, 121.6, 165.0, 151.1, 166.4, 175.2, 155.7, 129.3, 159.4, 114.1, 82.2, 150.9, 116.7, 116.3, 81.1, 73.9, 61.3 | N, N, N, N, L, L, S, S, S, S, L, L, L, L, L, L, L, S, S, S, S, N, N, N | 90 | 99 | 860
bayview8299 | 74.3, 62.6, 31.8, 42.2, 65.9, 32.2, 72.8, 107.9, 121.6, 165.0, 151.1, 166.4, 175.2, 155.7, 129.3, 159.4, 114.1, 82.2, 150.9, 116.7, 116.3, 81.1, 73.9, 61.3 | N, N, N, N, L, L, S, S, S, S, L, L, L, L, L, L, L, S, S, S, S, N, N, N | 100 | 110 | 860
bayview8300 | 74.3, 62.6, 31.8, 42.2, 65.9, 32.2, 72.8, 107.9, 121.6, 165.0, 151.1, 166.4, 175.2, 155.7, 129.3, 159.4, 114.1, 82.2, 150.9, 116.7, 116.3, 81.1, 73.9, 61.3 | N, N, N, N, L, L, S, S, S, S, L, L, L, L, L, L, L, S, S, S, S, N, N, N | 110 | 121 | 860
bayview8301 | 74.3, 62.6, 31.8, 42.2, 65.9, 32.2, 72.8, 107.9, 121.6, 165.0, 151.1, 166.4, 175.2, 155.7, 129.3, 159.4, 114.1, 82.2, 150.9, 116.7, 116.3, 81.1, 73.9, 61.3 | N, N, N, N, L, L, S, S, S, S, L, L, L, L, L, L, L, S, S, S, S, N, N, N | 120 | 132 | 860
bayview8302 | 74.3, 62.6, 31.8, 42.2, 65.9, 32.2, 72.8, 107.9, 121.6, 165.0, 151.1, 166.4, 175.2, 155.7, 129.3, 159.4, 114.1, 82.2, 150.9, 116.7, 116.3, 81.1, 73.9, 61.3 | N, N, N, N, L, L, S, S, S, S, L, L, L, L, L, L, L, S, S, S, S, N, N, N | 130 | 143 | 860
bayview8303 | 74.3, 62.6, 31.8, 42.2, 65.9, 32.2, 72.8, 107.9, 121.6, 165.0, 151.1, 166.4, 175.2, 155.7, 129.3, 159.4, 114.1, 82.2, 150.9, 116.7, 116.3, 81.1, 73.9, 61.3 | N, N, N, N, L, L, S, S, S, S, L, L, L, L, L, L, L, S, S, S, S, N, N, N | 140 | 154 | 860
bayview8304 | 74.3, 62.6, 31.8, 42.2, 65.9, 32.2, 72.8, 107.9, 121.6, 165.0, 151.1, 166.4, 175.2, 155.7, 129.3, 159.4, 114.1, 82.2, 150.9, 116.7, 116.3, 81.1, 73.9, 61.3 | N, N, N, N, L, L, S, S, S, S, L, L, L, L, L, L, L, S, S, S, S, N, N, N | 150 | 165 | 860
bayview8305 | 74.3, 62.6, 31.8, 42.2, 65.9, 32.2, 72.8, 107.9, 121.6, 165.0, 151.1, 166.4, 175.2, 155.7, 129.3, 159.4, 114.1, 82.2, 150.9, 116.7, 116.3, 81.1, 73.9, 61.3 | N, N, N, N, L, L, S, S, S, S, L, L, L, L, L, L, L, S, S, S, S, N, N, N | 160 | 176 | 860
bayview8306 | 74.3, 62.6, 31.8, 42.2, 65.9, 32.2, 72.8, 107.9, 121.6, 165.0, 151.1, 166.4, 175.2, 155.7, 129.3, 159.4, 114.1, 82.2, 150.9, 116.7, 116.3, 81.1, 73.9, 61.3 | N, N, N, N, L, L, S, S, S, S, L, L, L, L, L, L, L, S, S, S, S, N, N, N | 170 | 187 | 860
bayview8307 | 74.3, 62.6, 31.8, 42.2, 65.9, 32.2, 72.8, 107.9, 121.6, 165.0, 151.1, 166.4, 175.2, 155.7, 129.3, 159.4, 114.1, 82.2, 150.9, 116.7, 116.3, 81.1, 73.9, 61.3 | N, N, N, N, L, L, S, S, S, S, L, L, L, L, L, L, L, S, S, S, S, N, N, N | 180 | 198 | 860
bayview8308 | 74.3, 62.6, 31.8, 42.2, 65.9, 32.2, 72.8, 107.9, 121.6, 165.0, 151.1, 166.4, 175.2, 155.7, 129.3, 159.4, 114.1, 82.2, 150.9, 116.7, 116.3, 81.1, 73.9, 61.3 | N, N, N, N, L, L, S, S, S, S, L, L, L, L, L, L, L, S, S, S, S, N, N, N | 190 | 209 | 860
bayview8309 | 74.3, 62.6, 31.8, 42.2, 65.9, 32.2, 72.8, 107.9, 121.6, 165.0, 151.1, 166.4, 175.2, 155.7, 129.3, 159.4, 114.1, 82.2, 150.9, 116.7, 116.3, 81.1, 73.9, 61.3 | N, N, N, N, L, L, S, S, S, S, L, L, L, L, L, L, L, S, S, S, S, N, N, N | 200 | 220 | 860
bayview8310 | 74.3, 62.6, 31.8, 42.2, 65.9, 32.2, 72.8, 107.9, 121.6, 165.0, 151.1, 166.4, 175.2, 155.7, 129.3, 159.4, 114.1, 82.2, 150.9, 116.7, 116.3, 81.1, 73.9, 61.3 | N, N, N, N, L, L, S, S, S, S, L, L, L, L, L, L, L, S, S, S, S, N, N, N | 210 | 231 | 860
bayview8311 | 74.3, 62.6, 31.8, 42.2, 65.9, 32.2, 72.8, 107.9, 121.6, 165.0, 151.1, 166.4, 175.2, 155.7, 129.3, 159.4, 114.1, 82.2, 150.9, 116.7, 116.3, 81.1, 73.9, 61.3 | N, N, N, N, L, L, S, S, S, S, L, L, L, L, L, L, L, S, S, S, S, N, N, N | 220 | 242 | 860
bayview8312 | 74.3, 62.6, 31.8, 42.2, 65.9, 32.2, 72.8, 107.9, 121.6, 165.0, 151.1, 166.4, 175.2, 155.7, 129.3, 159.4, 114.1, 82.2, 150.9, 116.7, 116.3, 81.1, 73.9, 61.3 | N, N, N, N, L, L, S, S, S, S, L, L, L, L, L, L, L, S, S, S, S, N, N, N | 230 | 253 | 860
bayview8313 | 74.3, 62.6, 31.8, 42.2, 65.9, 32.2, 72.8, 107.9, 121.6, 165.0, 151.1, 166.4, 175.2, 155.7, 129.3, 159.4, 114.1, 82.2, 150.9, 116.7, 116.3, 81.1, 73.9, 61.3 | N, N, N, N, L, L, S, S, S, S, L, L, L, L, L, L, L, S, S, S, S, N, N, N | 240 | 264 | 860
bayview8314 | 74.3, 62.6, 31.8, 42.2, 65.9, 32.2, 72.8, 107.9, 121.6, 165.0, 151.1, 166.4, 175.2, 155.7, 129.3, 159.4, 114.1, 82.2, 150.9, 116.7, 116.3, 81.1, 73.9, 61.3 | N, N, N, N, L, L, S, S, S, S, L, L, L, L, L, L, L, S, S, S, S, N, N, N | 250 | 275 | 860
bayview8315 | 74.3, 62.6, 31.8, 42.2, 65.9, 32.2, 72.8, 107.9, 121.6, 165.0, 151.1, 166.4, 175.2, 155.7, 129.3, 159.4, 114.1, 82.2, 150.9, 116.7, 116.3, 81.1, 73.9, 61.3 | N, N, N, N, L, L, S, S, S, S, L, L, L, L, L, L, L, S, S, S, S, N, N, N | 260 | 286 | 860
bayview8316 | 74.3, 62.6, 31.8, 42.2, 65.9, 32.2, 72.8, 107.9, 121.6, 165.0, 151.1, 166.4, 175.2, 155.7, 129.3, 159.4, 114.1, 82.2, 150.9, 116.7, 116.3, 81.1, 73.9, 61.3 | N, N, N, N, L, L, S, S, S, S, L, L, L, L, L, L, L, S, S, S, S, N, N, N | 270 | 297 | 860
bayview8317 | 74.3, 62.6, 31.8, 42.2, 65.9, 32.2, 72.8, 107.9, 121.6, 165.0, 151.1, 166.4, 175.2, 155.7, 129.3, 159.4, 114.1, 82.2, 150.9, 116.7, 116.3, 81.1, 73.9, 61.3 | N, N, N, N, L, L, S, S, S, S, L, L, L, L, L, L, L, S, S, S, S, N, N, N | 280 | 308 | 860
bayview8318 | 74.3, 62.6, 31.8, 42.2, 65.9, 32.2, 72.8, 107.9, 121.6, 165.0, 151.1, 166.4, 175.2, 155.7, 129.3, 159.4, 114.1, 82.2, 150.9, 116.7, 116.3, 81.1, 73.9, 61.3 | N, N, N, N, L, L, S, S, S, S, L, L, L, L, L, L, L, S, S, S, S, N, N, N | 290 | 319 | 860
bayview8319 | 74.3, 62.6, 31.8, 42.2, 65.9, 32.2, 72.8, 107.9, 121.6, 165.0, 151.1, 166.4, 175.2, 155.7, 129.3, 159.4, 114.1, 82.2, 150.9, 116.7, 116.3, 81.1, 73.9, 61.3 | N, N, N, N, L, L, S, S, S, S, L, L, L, L, L, L, L, S, S, S, S, N, N, N | 300 | 330 | 860
bayview8320 | 74.3, 62.6, 31.8, 42.2, 65.9, 32.2, 72.8, 107.9, 121.6, 165.0, 151.1, 166.4, 175.2, 155.7, 129.3, 159.4, 114.1, 82.2, 150.9, 116.7, 116.3, 81.1, 73.9, 61.3 | N, N, N, N, L, L, S, S, S, S, L, L, L, L, L, L, L, S, S, S, S, N, N, N | 50 | 55 | 890
bayview8321 | 74.3, 62.6, 31.8, 42.2, 65.9, 32.2, 72.8, 107.9, 121.6, 165.0, 151.1, 166.4, 175.2, 155.7, 129.3, 159.4, 114.1, 82.2, 150.9, 116.7, 116.3, 81.1, 73.9, 61.3 | N, N, N, N, L, L, S, S, S, S, L, L, L, L, L, L, L, S, S, S, S, N, N, N | 60 | 66 | 890
bayview8322 | 74.3, 62.6, 31.8, 42.2, 65.9, 32.2, 72.8, 107.9, 121.6, 165.0, 151.1, 166.4, 175.2, 155.7, 129.3, 159.4, 114.1, 82.2, 150.9, 116.7, 116.3, 81.1, 73.9, 61.3 | N, N, N, N, L, L, S, S, S, S, L, L, L, L, L, L, L, S, S, S, S, N, N, N | 70 | 77 | 890
bayview8323 | 74.3, 62.6, 31.8, 42.2, 65.9, 32.2, 72.8, 107.9, 121.6, 165.0, 151.1, 166.4, 175.2, 155.7, 129.3, 159.4, 114.1, 82.2, 150.9, 116.7, 116.3, 81.1, 73.9, 61.3 | N, N, N, N, L, L, S, S, S, S, L, L, L, L, L, L, L, S, S, S, S, N, N, N | 80 | 88 | 890
bayview8324 | 74.3, 62.6, 31.8, 42.2, 65.9, 32.2, 72.8, 107.9, 121.6, 165.0, 151.1, 166.4, 175.2, 155.7, 129.3, 159.4, 114.1, 82.2, 150.9, 116.7, 116.3, 81.1, 73.9, 61.3 | N, N, N, N, L, L, S, S, S, S, L, L, L, L, L, L, L, S, S, S, S, N, N, N | 90 | 99 | 890
bayview8325 | 74.3, 62.6, 31.8, 42.2, 65.9, 32.2, 72.8, 107.9, 121.6, 165.0, 151.1, 166.4, 175.2, 155.7, 129.3, 159.4, 114.1, 82.2, 150.9, 116.7, 116.3, 81.1, 73.9, 61.3 | N, N, N, N, L, L, S, S, S, S, L, L, L, L, L, L, L, S, S, S, S, N, N, N | 100 | 110 | 890
bayview8326 | 74.3, 62.6, 31.8, 42.2, 65.9, 32.2, 72.8, 107.9, 121.6, 165.0, 151.1, 166.4, 175.2, 155.7, 129.3, 159.4, 114.1, 82.2, 150.9, 116.7, 116.3, 81.1, 73.9, 61.3 | N, N, N, N, L, L, S, S, S, S, L, L, L, L, L, L, L, S, S, S, S, N, N, N | 110 | 121 | 890
bayview8327 | 74.3, 62.6, 31.8, 42.2, 65.9, 32.2, 72.8, 107.9, 121.6, 165.0, 151.1, 166.4, 175.2, 155.7, 129.3, 159.4, 114.1, 82.2, 150.9, 116.7, 116.3, 81.1, 73.9, 61.3 | N, N, N, N, L, L, S, S, S, S, L, L, L, L, L, L, L, S, S, S, S, N, N, N | 120 | 132 | 890
bayview8328 | 74.3, 62.6, 31.8, 42.2, 65.9, 32.2, 72.8, 107.9, 121.6, 165.0, 151.1, 166.4, 175.2, 155.7, 129.3, 159.4, 114.1, 82.2, 150.9, 116.7, 116.3, 81.1, 73.9, 61.3 | N, N, N, N, L, L, S, S, S, S, L, L, L, L, L, L, L, S, S, S, S, N, N, N | 130 | 143 | 890
bayview8329 | 74.3, 62.6, 31.8, 42.2, 65.9, 32.2, 72.8, 107.9, 121.6, 165.0, 151.1, 166.4, 175.2, 155.7, 129.3, 159.4, 114.1, 82.2, 150.9, 116.7, 116.3, 81.1, 73.9, 61.3 | N, N, N, N, L, L, S, S, S, S, L, L, L, L, L, L, L, S, S, S, S, N, N, N | 140 | 154 | 890
bayview8330 | 74.3, 62.6, 31.8, 42.2, 65.9, 32.2, 72.8, 107.9, 121.6, 165.0, 151.1, 166.4, 175.2, 155.7, 129.3, 159.4, 114.1, 82.2, 150.9, 116.7, 116.3, 81.1, 73.9, 61.3 | N, N, N, N, L, L, S, S, S, S, L, L, L, L, L, L, L, S, S, S, S, N, N, N | 150 | 165 | 890
bayview8331 | 74.3, 62.6, 31.8, 42.2, 65.9, 32.2, 72.8, 107.9, 121.6, 165.0, 151.1, 166.4, 175.2, 155.7, 129.3, 159.4, 114.1, 82.2, 150.9, 116.7, 116.3, 81.1, 73.9, 61.3 | N, N, N, N, L, L, S, S, S, S, L, L, L, L, L, L, L, S, S, S, S, N, N, N | 160 | 176 | 890
bayview8332 | 74.3, 62.6, 31.8, 42.2, 65.9, 32.2, 72.8, 107.9, 121.6, 165.0, 151.1, 166.4, 175.2, 155.7, 129.3, 159.4, 114.1, 82.2, 150.9, 116.7, 116.3, 81.1, 73.9, 61.3 | N, N, N, N, L, L, S, S, S, S, L, L, L, L, L, L, L, S, S, S, S, N, N, N | 170 | 187 | 890
bayview8333 | 74.3, 62.6, 31.8, 42.2, 65.9, 32.2, 72.8, 107.9, 121.6, 165.0, 151.1, 166.4, 175.2, 155.7, 129.3, 159.4, 114.1, 82.2, 150.9, 116.7, 116.3, 81.1, 73.9, 61.3 | N, N, N, N, L, L, S, S, S, S, L, L, L, L, L, L, L, S, S, S, S, N, N, N | 180 | 198 | 890
bayview8334 | 74.3, 62.6, 31.8, 42.2, 65.9, 32.2, 72.8, 107.9, 121.6, 165.0, 151.1, 166.4, 175.2, 155.7, 129.3, 159.4, 114.1, 82.2, 150.9, 116.7, 116.3, 81.1, 73.9, 61.3 | N, N, N, N, L, L, S, S, S, S, L, L, L, L, L, L, L, S, S, S, S, N, N, N | 190 | 209 | 890
bayview8335 | 74.3, 62.6, 31.8, 42.2, 65.9, 32.2, 72.8, 107.9, 121.6, 165.0, 151.1, 166.4, 175.2, 155.7, 129.3, 159.4, 114.1, 82.2, 150.9, 116.7, 116.3, 81.1, 73.9, 61.3 | N, N, N, N, L, L, S, S, S, S, L, L, L, L, L, L, L, S, S, S, S, N, N, N | 200 | 220 | 890
bayview8336 | 74.3, 62.6, 31.8, 42.2, 65.9, 32.2, 72.8, 107.9, 121.6, 165.0, 151.1, 166.4, 175.2, 155.7, 129.3, 159.4, 114.1, 82.2, 150.9, 116.7, 116.3, 81.1, 73.9, 61.3 | N, N, N, N, L, L, S, S, S, S, L, L, L, L, L, L, L, S, S, S, S, N, N, N | 210 | 231 | 890
bayview8337 | 74.3, 62.6, 31.8, 42.2, 65.9, 32.2, 72.8, 107.9, 121.6, 165.0, 151.1, 166.4, 175.2, 155.7, 129.3, 159.4, 114.1, 82.2, 150.9, 116.7, 116.3, 81.1, 73.9, 61.3 | N, N, N, N, L, L, S, S, S, S, L, L, L, L, L, L, L, S, S, S, S, N, N, N | 220 | 242 | 890
bayview8338 | 74.3, 62.6, 31.8, 42.2, 65.9, 32.2, 72.8, 107.9, 121.6, 165.0, 151.1, 166.4, 175.2, 155.7, 129.3, 159.4, 114.1, 82.2, 150.9, 116.7, 116.3, 81.1, 73.9, 61.3 | N, N, N, N, L, L, S, S, S, S, L, L, L, L, L, L, L, S, S, S, S, N, N, N | 230 | 253 | 890
bayview8339 | 74.3, 62.6, 31.8, 42.2, 65.9, 32.2, 72.8, 107.9, 121.6, 165.0, 151.1, 166.4, 175.2, 155.7, 129.3, 159.4, 114.1, 82.2, 150.9, 116.7, 116.3, 81.1, 73.9, 61.3 | N, N, N, N, L, L, S, S, S, S, L, L, L, L, L, L, L, S, S, S, S, N, N, N | 240 | 264 | 890
bayview8340 | 74.3, 62.6, 31.8, 42.2, 65.9, 32.2, 72.8, 107.9, 121.6, 165.0, 151.1, 166.4, 175.2, 155.7, 129.3, 159.4, 114.1, 82.2, 150.9, 116.7, 116.3, 81.1, 73.9, 61.3 | N, N, N, N, L, L, S, S, S, S, L, L, L, L, L, L, L, S, S, S, S, N, N, N | 250 | 275 | 890
bayview8341 | 74.3, 62.6, 31.8, 42.2, 65.9, 32.2, 72.8, 107.9, 121.6, 165.0, 151.1, 166.4, 175.2, 155.7, 129.3, 159.4, 114.1, 82.2, 150.9, 116.7, 116.3, 81.1, 73.9, 61.3 | N, N, N, N, L, L, S, S, S, S, L, L, L, L, L, L, L, S, S, S, S, N, N, N | 260 | 286 | 890
bayview8342 | 74.3, 62.6, 31.8, 42.2, 65.9, 32.2, 72.8, 107.9, 121.6, 165.0, 151.1, 166.4, 175.2, 155.7, 129.3, 159.4, 114.1, 82.2, 150.9, 116.7, 116.3, 81.1, 73.9, 61.3 | N, N, N, N, L, L, S, S, S, S, L, L, L, L, L, L, L, S, S, S, S, N, N, N | 270 | 297 | 890
bayview8343 | 74.3, 62.6, 31.8, 42.2, 65.9, 32.2, 72.8, 107.9, 121.6, 165.0, 151.1, 166.4, 175.2, 155.7, 129.3, 159.4, 114.1, 82.2, 150.9, 116.7, 116.3, 81.1, 73.9, 61.3 | N, N, N, N, L, L, S, S, S, S, L, L, L, L, L, L, L, S, S, S, S, N, N, N | 280 | 308 | 890
bayview8344 | 74.3, 62.6, 31.8, 42.2, 65.9, 32.2, 72.8, 107.9, 121.6, 165.0, 151.1, 166.4, 175.2, 155.7, 129.3, 159.4, 114.1, 82.2, 150.9, 116.7, 116.3, 81.1, 73.9, 61.3 | N, N, N, N, L, L, S, S, S, S, L, L, L, L, L, L, L, S, S, S, S, N, N, N | 290 | 319 | 890
bayview8345 | 74.3, 62.6, 31.8, 42.2, 65.9, 32.2, 72.8, 107.9, 121.6, 165.0, 151.1, 166.4, 175.2, 155.7, 129.3, 159.4, 114.1, 82.2, 150.9, 116.7, 116.3, 81.1, 73.9, 61.3 | N, N, N, N, L, L, S, S, S, S, L, L, L, L, L, L, L, S, S, S, S, N, N, N | 300 | 330 | 890
bayview8346 | 74.3, 62.6, 31.8, 42.2, 65.9, 32.2, 72.8, 107.9, 121.6, 165.0, 151.1, 166.4, 175.2, 155.7, 129.3, 159.4, 114.1, 82.2, 150.9, 116.7, 116.3, 81.1, 73.9, 61.3 | N, N, N, N, L, L, S, S, S, S, L, L, L, L, L, L, L, S, S, S, S, N, N, N | 50 | 55 | 920
bayview8347 | 74.3, 62.6, 31.8, 42.2, 65.9, 32.2, 72.8, 107.9, 121.6, 165.0, 151.1, 166.4, 175.2, 155.7, 129.3, 159.4, 114.1, 82.2, 150.9, 116.7, 116.3, 81.1, 73.9, 61.3 | N, N, N, N, L, L, S, S, S, S, L, L, L, L, L, L, L, S, S, S, S, N, N, N | 60 | 66 | 920
bayview8348 | 74.3, 62.6, 31.8, 42.2, 65.9, 32.2, 72.8, 107.9, 121.6, 165.0, 151.1, 166.4, 175.2, 155.7, 129.3, 159.4, 114.1, 82.2, 150.9, 116.7, 116.3, 81.1, 73.9, 61.3 | N, N, N, N, L, L, S, S, S, S, L, L, L, L, L, L, L, S, S, S, S, N, N, N | 70 | 77 | 920
bayview8349 | 74.3, 62.6, 31.8, 42.2, 65.9, 32.2, 72.8, 107.9, 121.6, 165.0, 151.1, 166.4, 175.2, 155.7, 129.3, 159.4, 114.1, 82.2, 150.9, 116.7, 116.3, 81.1, 73.9, 61.3 | N, N, N, N, L, L, S, S, S, S, L, L, L, L, L, L, L, S, S, S, S, N, N, N | 80 | 88 | 920
bayview8350 | 74.3, 62.6, 31.8, 42.2, 65.9, 32.2, 72.8, 107.9, 121.6, 165.0, 151.1, 166.4, 175.2, 155.7, 129.3, 159.4, 114.1, 82.2, 150.9, 116.7, 116.3, 81.1, 73.9, 61.3 | N, N, N, N, L, L, S, S, S, S, L, L, L, L, L, L, L, S, S, S, S, N, N, N | 90 | 99 | 920
bayview8351 | 74.3, 62.6, 31.8, 42.2, 65.9, 32.2, 72.8, 107.9, 121.6, 165.0, 151.1, 166.4, 175.2, 155.7, 129.3, 159.4, 114.1, 82.2, 150.9, 116.7, 116.3, 81.1, 73.9, 61.3 | N, N, N, N, L, L, S, S, S, S, L, L, L, L, L, L, L, S, S, S, S, N, N, N | 100 | 110 | 920
bayview8352 | 74.3, 62.6, 31.8, 42.2, 65.9, 32.2, 72.8, 107.9, 121.6, 165.0, 151.1, 166.4, 175.2, 155.7, 129.3, 159.4, 114.1, 82.2, 150.9, 116.7, 116.3, 81.1, 73.9, 61.3 | N, N, N, N, L, L, S, S, S, S, L, L, L, L, L, L, L, S, S, S, S, N, N, N | 110 | 121 | 920
bayview8353 | 74.3, 62.6, 31.8, 42.2, 65.9, 32.2, 72.8, 107.9, 121.6, 165.0, 151.1, 166.4, 175.2, 155.7, 129.3, 159.4, 114.1, 82.2, 150.9, 116.7, 116.3, 81.1, 73.9, 61.3 | N, N, N, N, L, L, S, S, S, S, L, L, L, L, L, L, L, S, S, S, S, N, N, N | 120 | 132 | 920
bayview8354 | 74.3, 62.6, 31.8, 42.2, 65.9, 32.2, 72.8, 107.9, 121.6, 165.0, 151.1, 166.4, 175.2, 155.7, 129.3, 159.4, 114.1, 82.2, 150.9, 116.7, 116.3, 81.1, 73.9, 61.3 | N, N, N, N, L, L, S, S, S, S, L, L, L, L, L, L, L, S, S, S, S, N, N, N | 130 | 143 | 920
bayview8355 | 74.3, 62.6, 31.8, 42.2, 65.9, 32.2, 72.8, 107.9, 121.6, 165.0, 151.1, 166.4, 175.2, 155.7, 129.3, 159.4, 114.1, 82.2, 150.9, 116.7, 116.3, 81.1, 73.9, 61.3 | N, N, N, N, L, L, S, S, S, S, L, L, L, L, L, L, L, S, S, S, S, N, N, N | 140 | 154 | 920
bayview8356 | 74.3, 62.6, 31.8, 42.2, 65.9, 32.2, 72.8, 107.9, 121.6, 165.0, 151.1, 166.4, 175.2, 155.7, 129.3, 159.4, 114.1, 82.2, 150.9, 116.7, 116.3, 81.1, 73.9, 61.3 | N, N, N, N, L, L, S, S, S, S, L, L, L, L, L, L, L, S, S, S, S, N, N, N | 150 | 165 | 920
bayview8357 | 74.3, 62.6, 31.8, 42.2, 65.9, 32.2, 72.8, 107.9, 121.6, 165.0, 151.1, 166.4, 175.2, 155.7, 129.3, 159.4, 114.1, 82.2, 150.9, 116.7, 116.3, 81.1, 73.9, 61.3 | N, N, N, N, L, L, S, S, S, S, L, L, L, L, L, L, L, S, S, S, S, N, N, N | 160 | 176 | 920
bayview8358 | 74.3, 62.6, 31.8, 42.2, 65.9, 32.2, 72.8, 107.9, 121.6, 165.0, 151.1, 166.4, 175.2, 155.7, 129.3, 159.4, 114.1, 82.2, 150.9, 116.7, 116.3, 81.1, 73.9, 61.3 | N, N, N, N, L, L, S, S, S, S, L, L, L, L, L, L, L, S, S, S, S, N, N, N | 170 | 187 | 920
bayview8359 | 74.3, 62.6, 31.8, 42.2, 65.9, 32.2, 72.8, 107.9, 121.6, 165.0, 151.1, 166.4, 175.2, 155.7, 129.3, 159.4, 114.1, 82.2, 150.9, 116.7, 116.3, 81.1, 73.9, 61.3 | N, N, N, N, L, L, S, S, S, S, L, L, L, L, L, L, L, S, S, S, S, N, N, N | 180 | 198 | 920
bayview8360 | 74.3, 62.6, 31.8, 42.2, 65.9, 32.2, 72.8, 107.9, 121.6, 165.0, 151.1, 166.4, 175.2, 155.7, 129.3, 159.4, 114.1, 82.2, 150.9, 116.7, 116.3, 81.1, 73.9, 61.3 | N, N, N, N, L, L, S, S, S, S, L, L, L, L, L, L, L, S, S, S, S, N, N, N | 190 | 209 | 920
bayview8361 | 74.3, 62.6, 31.8, 42.2, 65.9, 32.2, 72.8, 107.9, 121.6, 165.0, 151.1, 166.4, 175.2, 155.7, 129.3, 159.4, 114.1, 82.2, 150.9, 116.7, 116.3, 81.1, 73.9, 61.3 | N, N, N, N, L, L, S, S, S, S, L, L, L, L, L, L, L, S, S, S, S, N, N, N | 200 | 220 | 920
bayview8362 | 74.3, 62.6, 31.8, 42.2, 65.9, 32.2, 72.8, 107.9, 121.6, 165.0, 151.1, 166.4, 175.2, 155.7, 129.3, 159.4, 114.1, 82.2, 150.9, 116.7, 116.3, 81.1, 73.9, 61.3 | N, N, N, N, L, L, S, S, S, S, L, L, L, L, L, L, L, S, S, S, S, N, N, N | 210 | 231 | 920
bayview8363 | 74.3, 62.6, 31.8, 42.2, 65.9, 32.2, 72.8, 107.9, 121.6, 165.0, 151.1, 166.4, 175.2, 155.7, 129.3, 159.4, 114.1, 82.2, 150.9, 116.7, 116.3, 81.1, 73.9, 61.3 | N, N, N, N, L, L, S, S, S, S, L, L, L, L, L, L, L, S, S, S, S, N, N, N | 220 | 242 | 920
bayview8364 | 74.3, 62.6, 31.8, 42.2, 65.9, 32.2, 72.8, 107.9, 121.6, 165.0, 151.1, 166.4, 175.2, 155.7, 129.3, 159.4, 114.1, 82.2, 150.9, 116.7, 116.3, 81.1, 73.9, 61.3 | N, N, N, N, L, L, S, S, S, S, L, L, L, L, L, L, L, S, S, S, S, N, N, N | 230 | 253 | 920
bayview8365 | 74.3, 62.6, 31.8, 42.2, 65.9, 32.2, 72.8, 107.9, 121.6, 165.0, 151.1, 166.4, 175.2, 155.7, 129.3, 159.4, 114.1, 82.2, 150.9, 116.7, 116.3, 81.1, 73.9, 61.3 | N, N, N, N, L, L, S, S, S, S, L, L, L, L, L, L, L, S, S, S, S, N, N, N | 240 | 264 | 920
bayview8366 | 74.3, 62.6, 31.8, 42.2, 65.9, 32.2, 72.8, 107.9, 121.6, 165.0, 151.1, 166.4, 175.2, 155.7, 129.3, 159.4, 114.1, 82.2, 150.9, 116.7, 116.3, 81.1, 73.9, 61.3 | N, N, N, N, L, L, S, S, S, S, L, L, L, L, L, L, L, S, S, S, S, N, N, N | 250 | 275 | 920
bayview8367 | 74.3, 62.6, 31.8, 42.2, 65.9, 32.2, 72.8, 107.9, 121.6, 165.0, 151.1, 166.4, 175.2, 155.7, 129.3, 159.4, 114.1, 82.2, 150.9, 116.7, 116.3, 81.1, 73.9, 61.3 | N, N, N, N, L, L, S, S, S, S, L, L, L, L, L, L, L, S, S, S, S, N, N, N | 260 | 286 | 920
bayview8368 | 74.3, 62.6, 31.8, 42.2, 65.9, 32.2, 72.8, 107.9, 121.6, 165.0, 151.1, 166.4, 175.2, 155.7, 129.3, 159.4, 114.1, 82.2, 150.9, 116.7, 116.3, 81.1, 73.9, 61.3 | N, N, N, N, L, L, S, S, S, S, L, L, L, L, L, L, L, S, S, S, S, N, N, N | 270 | 297 | 920
bayview8369 | 74.3, 62.6, 31.8, 42.2, 65.9, 32.2, 72.8, 107.9, 121.6, 165.0, 151.1, 166.4, 175.2, 155.7, 129.3, 159.4, 114.1, 82.2, 150.9, 116.7, 116.3, 81.1, 73.9, 61.3 | N, N, N, N, L, L, S, S, S, S, L, L, L, L, L, L, L, S, S, S, S, N, N, N | 280 | 308 | 920
bayview8370 | 74.3, 62.6, 31.8, 42.2, 65.9, 32.2, 72.8, 107.9, 121.6, 165.0, 151.1, 166.4, 175.2, 155.7, 129.3, 159.4, 114.1, 82.2, 150.9, 116.7, 116.3, 81.1, 73.9, 61.3 | N, N, N, N, L, L, S, S, S, S, L, L, L, L, L, L, L, S, S, S, S, N, N, N | 290 | 319 | 920
bayview8371 | 74.3, 62.6, 31.8, 42.2, 65.9, 32.2, 72.8, 107.9, 121.6, 165.0, 151.1, 166.4, 175.2, 155.7, 129.3, 159.4, 114.1, 82.2, 150.9, 116.7, 116.3, 81.1, 73.9, 61.3 | N, N, N, N, L, L, S, S, S, S, L, L, L, L, L, L, L, S, S, S, S, N, N, N | 300 | 330 | 920
bayview8372 | 74.3, 62.6, 31.8, 42.2, 65.9, 32.2, 72.8, 107.9, 121.6, 165.0, 151.1, 166.4, 175.2, 155.7, 129.3, 159.4, 114.1, 82.2, 150.9, 116.7, 116.3, 81.1, 73.9, 61.3 | N, N, N, N, L, L, S, S, S, S, L, L, L, L, L, L, L, S, S, S, S, N, N, N | 50 | 55 | 950
bayview8373 | 74.3, 62.6, 31.8, 42.2, 65.9, 32.2, 72.8, 107.9, 121.6, 165.0, 151.1, 166.4, 175.2, 155.7, 129.3, 159.4, 114.1, 82.2, 150.9, 116.7, 116.3, 81.1, 73.9, 61.3 | N, N, N, N, L, L, S, S, S, S, L, L, L, L, L, L, L, S, S, S, S, N, N, N | 60 | 66 | 950
bayview8374 | 74.3, 62.6, 31.8, 42.2, 65.9, 32.2, 72.8, 107.9, 121.6, 165.0, 151.1, 166.4, 175.2, 155.7, 129.3, 159.4, 114.1, 82.2, 150.9, 116.7, 116.3, 81.1, 73.9, 61.3 | N, N, N, N, L, L, S, S, S, S, L, L, L, L, L, L, L, S, S, S, S, N, N, N | 70 | 77 | 950
bayview8375 | 74.3, 62.6, 31.8, 42.2, 65.9, 32.2, 72.8, 107.9, 121.6, 165.0, 151.1, 166.4, 175.2, 155.7, 129.3, 159.4, 114.1, 82.2, 150.9, 116.7, 116.3, 81.1, 73.9, 61.3 | N, N, N, N, L, L, S, S, S, S, L, L, L, L, L, L, L, S, S, S, S, N, N, N | 80 | 88 | 950
bayview8376 | 74.3, 62.6, 31.8, 42.2, 65.9, 32.2, 72.8, 107.9, 121.6, 165.0, 151.1, 166.4, 175.2, 155.7, 129.3, 159.4, 114.1, 82.2, 150.9, 116.7, 116.3, 81.1, 73.9, 61.3 | N, N, N, N, L, L, S, S, S, S, L, L, L, L, L, L, L, S, S, S, S, N, N, N | 90 | 99 | 950
bayview8377 | 74.3, 62.6, 31.8, 42.2, 65.9, 32.2, 72.8, 107.9, 121.6, 165.0, 151.1, 166.4, 175.2, 155.7, 129.3, 159.4, 114.1, 82.2, 150.9, 116.7, 116.3, 81.1, 73.9, 61.3 | N, N, N, N, L, L, S, S, S, S, L, L, L, L, L, L, L, S, S, S, S, N, N, N | 100 | 110 | 950
bayview8378 | 74.3, 62.6, 31.8, 42.2, 65.9, 32.2, 72.8, 107.9, 121.6, 165.0, 151.1, 166.4, 175.2, 155.7, 129.3, 159.4, 114.1, 82.2, 150.9, 116.7, 116.3, 81.1, 73.9, 61.3 | N, N, N, N, L, L, S, S, S, S, L, L, L, L, L, L, L, S, S, S, S, N, N, N | 110 | 121 | 950
bayview8379 | 74.3, 62.6, 31.8, 42.2, 65.9, 32.2, 72.8, 107.9, 121.6, 165.0, 151.1, 166.4, 175.2, 155.7, 129.3, 159.4, 114.1, 82.2, 150.9, 116.7, 116.3, 81.1, 73.9, 61.3 | N, N, N, N, L, L, S, S, S, S, L, L, L, L, L, L, L, S, S, S, S, N, N, N | 120 | 132 | 950
bayview8380 | 74.3, 62.6, 31.8, 42.2, 65.9, 32.2, 72.8, 107.9, 121.6, 165.0, 151.1, 166.4, 175.2, 155.7, 129.3, 159.4, 114.1, 82.2, 150.9, 116.7, 116.3, 81.1, 73.9, 61.3 | N, N, N, N, L, L, S, S, S, S, L, L, L, L, L, L, L, S, S, S, S, N, N, N | 130 | 143 | 950
bayview8381 | 74.3, 62.6, 31.8, 42.2, 65.9, 32.2, 72.8, 107.9, 121.6, 165.0, 151.1, 166.4, 175.2, 155.7, 129.3, 159.4, 114.1, 82.2, 150.9, 116.7, 116.3, 81.1, 73.9, 61.3 | N, N, N, N, L, L, S, S, S, S, L, L, L, L, L, L, L, S, S, S, S, N, N, N | 140 | 154 | 950
bayview8382 | 74.3, 62.6, 31.8, 42.2, 65.9, 32.2, 72.8, 107.9, 121.6, 165.0, 151.1, 166.4, 175.2, 155.7, 129.3, 159.4, 114.1, 82.2, 150.9, 116.7, 116.3, 81.1, 73.9, 61.3 | N, N, N, N, L, L, S, S, S, S, L, L, L, L, L, L, L, S, S, S, S, N, N, N | 150 | 165 | 950
bayview8383 | 74.3, 62.6, 31.8, 42.2, 65.9, 32.2, 72.8, 107.9, 121.6, 165.0, 151.1, 166.4, 175.2, 155.7, 129.3, 159.4, 114.1, 82.2, 150.9, 116.7, 116.3, 81.1, 73.9, 61.3 | N, N, N, N, L, L, S, S, S, S, L, L, L, L, L, L, L, S, S, S, S, N, N, N | 160 | 176 | 950
bayview8384 | 74.3, 62.6, 31.8, 42.2, 65.9, 32.2, 72.8, 107.9, 121.6, 165.0, 151.1, 166.4, 175.2, 155.7, 129.3, 159.4, 114.1, 82.2, 150.9, 116.7, 116.3, 81.1, 73.9, 61.3 | N, N, N, N, L, L, S, S, S, S, L, L, L, L, L, L, L, S, S, S, S, N, N, N | 170 | 187 | 950
bayview8385 | 74.3, 62.6, 31.8, 42.2, 65.9, 32.2, 72.8, 107.9, 121.6, 165.0, 151.1, 166.4, 175.2, 155.7, 129.3, 159.4, 114.1, 82.2, 150.9, 116.7, 116.3, 81.1, 73.9, 61.3 | N, N, N, N, L, L, S, S, S, S, L, L, L, L, L, L, L, S, S, S, S, N, N, N | 180 | 198 | 950
bayview8386 | 74.3, 62.6, 31.8, 42.2, 65.9, 32.2, 72.8, 107.9, 121.6, 165.0, 151.1, 166.4, 175.2, 155.7, 129.3, 159.4, 114.1, 82.2, 150.9, 116.7, 116.3, 81.1, 73.9, 61.3 | N, N, N, N, L, L, S, S, S, S, L, L, L, L, L, L, L, S, S, S, S, N, N, N | 190 | 209 | 950
bayview8387 | 74.3, 62.6, 31.8, 42.2, 65.9, 32.2, 72.8, 107.9, 121.6, 165.0, 151.1, 166.4, 175.2, 155.7, 129.3, 159.4, 114.1, 82.2, 150.9, 116.7, 116.3, 81.1, 73.9, 61.3 | N, N, N, N, L, L, S, S, S, S, L, L, L, L, L, L, L, S, S, S, S, N, N, N | 200 | 220 | 950
bayview8388 | 74.3, 62.6, 31.8, 42.2, 65.9, 32.2, 72.8, 107.9, 121.6, 165.0, 151.1, 166.4, 175.2, 155.7, 129.3, 159.4, 114.1, 82.2, 150.9, 116.7, 116.3, 81.1, 73.9, 61.3 | N, N, N, N, L, L, S, S, S, S, L, L, L, L, L, L, L, S, S, S, S, N, N, N | 210 | 231 | 950
bayview8389 | 74.3, 62.6, 31.8, 42.2, 65.9, 32.2, 72.8, 107.9, 121.6, 165.0, 151.1, 166.4, 175.2, 155.7, 129.3, 159.4, 114.1, 82.2, 150.9, 116.7, 116.3, 81.1, 73.9, 61.3 | N, N, N, N, L, L, S, S, S, S, L, L, L, L, L, L, L, S, S, S, S, N, N, N | 220 | 242 | 950
bayview8390 | 74.3, 62.6, 31.8, 42.2, 65.9, 32.2, 72.8, 107.9, 121.6, 165.0, 151.1, 166.4, 175.2, 155.7, 129.3, 159.4, 114.1, 82.2, 150.9, 116.7, 116.3, 81.1, 73.9, 61.3 | N, N, N, N, L, L, S, S, S, S, L, L, L, L, L, L, L, S, S, S, S, N, N, N | 230 | 253 | 950
bayview8391 | 74.3, 62.6, 31.8, 42.2, 65.9, 32.2, 72.8, 107.9, 121.6, 165.0, 151.1, 166.4, 175.2, 155.7, 129.3, 159.4, 114.1, 82.2, 150.9, 116.7, 116.3, 81.1, 73.9, 61.3 | N, N, N, N, L, L, S, S, S, S, L, L, L, L, L, L, L, S, S, S, S, N, N, N | 240 | 264 | 950
bayview8392 | 74.3, 62.6, 31.8, 42.2, 65.9, 32.2, 72.8, 107.9, 121.6, 165.0, 151.1, 166.4, 175.2, 155.7, 129.3, 159.4, 114.1, 82.2, 150.9, 116.7, 116.3, 81.1, 73.9, 61.3 | N, N, N, N, L, L, S, S, S, S, L, L, L, L, L, L, L, S, S, S, S, N, N, N | 250 | 275 | 950
bayview8393 | 74.3, 62.6, 31.8, 42.2, 65.9, 32.2, 72.8, 107.9, 121.6, 165.0, 151.1, 166.4, 175.2, 155.7, 129.3, 159.4, 114.1, 82.2, 150.9, 116.7, 116.3, 81.1, 73.9, 61.3 | N, N, N, N, L, L, S, S, S, S, L, L, L, L, L, L, L, S, S, S, S, N, N, N | 260 | 286 | 950
bayview8394 | 74.3, 62.6, 31.8, 42.2, 65.9, 32.2, 72.8, 107.9, 121.6, 165.0, 151.1, 166.4, 175.2, 155.7, 129.3, 159.4, 114.1, 82.2, 150.9, 116.7, 116.3, 81.1, 73.9, 61.3 | N, N, N, N, L, L, S, S, S, S, L, L, L, L, L, L, L, S, S, S, S, N, N, N | 270 | 297 | 950
bayview8395 | 74.3, 62.6, 31.8, 42.2, 65.9, 32.2, 72.8, 107.9, 121.6, 165.0, 151.1, 166.4, 175.2, 155.7, 129.3, 159.4, 114.1, 82.2, 150.9, 116.7, 116.3, 81.1, 73.9, 61.3 | N, N, N, N, L, L, S, S, S, S, L, L, L, L, L, L, L, S, S, S, S, N, N, N | 280 | 308 | 950
bayview8396 | 74.3, 62.6, 31.8, 42.2, 65.9, 32.2, 72.8, 107.9, 121.6, 165.0, 151.1, 166.4, 175.2, 155.7, 129.3, 159.4, 114.1, 82.2, 150.9, 116.7, 116.3, 81.1, 73.9, 61.3 | N, N, N, N, L, L, S, S, S, S, L, L, L, L, L, L, L, S, S, S, S, N, N, N | 290 | 319 | 950
bayview8397 | 74.3, 62.6, 31.8, 42.2, 65.9, 32.2, 72.8, 107.9, 121.6, 165.0, 151.1, 166.4, 175.2, 155.7, 129.3, 159.4, 114.1, 82.2, 150.9, 116.7, 116.3, 81.1, 73.9, 61.3 | N, N, N, N, L, L, S, S, S, S, L, L, L, L, L, L, L, S, S, S, S, N, N, N | 300 | 330 | 950
bayview8398 | 74.3, 62.6, 31.8, 42.2, 65.9, 32.2, 72.8, 107.9, 121.6, 165.0, 151.1, 166.4, 175.2, 155.7, 129.3, 159.4, 114.1, 82.2, 150.9, 116.7, 116.3, 81.1, 73.9, 61.3 | N, N, N, N, L, L, S, S, S, S, L, L, L, L, L, L, L, S, S, S, S, N, N, N | 50 | 55 | 980
bayview8399 | 74.3, 62.6, 31.8, 42.2, 65.9, 32.2, 72.8, 107.9, 121.6, 165.0, 151.1, 166.4, 175.2, 155.7, 129.3, 159.4, 114.1, 82.2, 150.9, 116.7, 116.3, 81.1, 73.9, 61.3 | N, N, N, N, L, L, S, S, S, S, L, L, L, L, L, L, L, S, S, S, S, N, N, N | 60 | 66 | 980
bayview8400 | 74.3, 62.6, 31.8, 42.2, 65.9, 32.2, 72.8, 107.9, 121.6, 165.0, 151.1, 166.4, 175.2, 155.7, 129.3, 159.4, 114.1, 82.2, 150.9, 116.7, 116.3, 81.1, 73.9, 61.3 | N, N, N, N, L, L, S, S, S, S, L, L, L, L, L, L, L, S, S, S, S, N, N, N | 70 | 77 | 980
bayview8401 | 74.3, 62.6, 31.8, 42.2, 65.9, 32.2, 72.8, 107.9, 121.6, 165.0, 151.1, 166.4, 175.2, 155.7, 129.3, 159.4, 114.1, 82.2, 150.9, 116.7, 116.3, 81.1, 73.9, 61.3 | N, N, N, N, L, L, S, S, S, S, L, L, L, L, L, L, L, S, S, S, S, N, N, N | 80 | 88 | 980
bayview8402 | 74.3, 62.6, 31.8, 42.2, 65.9, 32.2, 72.8, 107.9, 121.6, 165.0, 151.1, 166.4, 175.2, 155.7, 129.3, 159.4, 114.1, 82.2, 150.9, 116.7, 116.3, 81.1, 73.9, 61.3 | N, N, N, N, L, L, S, S, S, S, L, L, L, L, L, L, L, S, S, S, S, N, N, N | 90 | 99 | 980
bayview8403 | 74.3, 62.6, 31.8, 42.2, 65.9, 32.2, 72.8, 107.9, 121.6, 165.0, 151.1, 166.4, 175.2, 155.7, 129.3, 159.4, 114.1, 82.2, 150.9, 116.7, 116.3, 81.1, 73.9, 61.3 | N, N, N, N, L, L, S, S, S, S, L, L, L, L, L, L, L, S, S, S, S, N, N, N | 100 | 110 | 980
bayview8404 | 74.3, 62.6, 31.8, 42.2, 65.9, 32.2, 72.8, 107.9, 121.6, 165.0, 151.1, 166.4, 175.2, 155.7, 129.3, 159.4, 114.1, 82.2, 150.9, 116.7, 116.3, 81.1, 73.9, 61.3 | N, N, N, N, L, L, S, S, S, S, L, L, L, L, L, L, L, S, S, S, S, N, N, N | 110 | 121 | 980
bayview8405 | 74.3, 62.6, 31.8, 42.2, 65.9, 32.2, 72.8, 107.9, 121.6, 165.0, 151.1, 166.4, 175.2, 155.7, 129.3, 159.4, 114.1, 82.2, 150.9, 116.7, 116.3, 81.1, 73.9, 61.3 | N, N, N, N, L, L, S, S, S, S, L, L, L, L, L, L, L, S, S, S, S, N, N, N | 120 | 132 | 980
bayview8406 | 74.3, 62.6, 31.8, 42.2, 65.9, 32.2, 72.8, 107.9, 121.6, 165.0, 151.1, 166.4, 175.2, 155.7, 129.3, 159.4, 114.1, 82.2, 150.9, 116.7, 116.3, 81.1, 73.9, 61.3 | N, N, N, N, L, L, S, S, S, S, L, L, L, L, L, L, L, S, S, S, S, N, N, N | 130 | 143 | 980
bayview8407 | 74.3, 62.6, 31.8, 42.2, 65.9, 32.2, 72.8, 107.9, 121.6, 165.0, 151.1, 166.4, 175.2, 155.7, 129.3, 159.4, 114.1, 82.2, 150.9, 116.7, 116.3, 81.1, 73.9, 61.3 | N, N, N, N, L, L, S, S, S, S, L, L, L, L, L, L, L, S, S, S, S, N, N, N | 140 | 154 | 980
bayview8408 | 74.3, 62.6, 31.8, 42.2, 65.9, 32.2, 72.8, 107.9, 121.6, 165.0, 151.1, 166.4, 175.2, 155.7, 129.3, 159.4, 114.1, 82.2, 150.9, 116.7, 116.3, 81.1, 73.9, 61.3 | N, N, N, N, L, L, S, S, S, S, L, L, L, L, L, L, L, S, S, S, S, N, N, N | 150 | 165 | 980
bayview8409 | 74.3, 62.6, 31.8, 42.2, 65.9, 32.2, 72.8, 107.9, 121.6, 165.0, 151.1, 166.4, 175.2, 155.7, 129.3, 159.4, 114.1, 82.2, 150.9, 116.7, 116.3, 81.1, 73.9, 61.3 | N, N, N, N, L, L, S, S, S, S, L, L, L, L, L, L, L, S, S, S, S, N, N, N | 160 | 176 | 980
bayview8410 | 74.3, 62.6, 31.8, 42.2, 65.9, 32.2, 72.8, 107.9, 121.6, 165.0, 151.1, 166.4, 175.2, 155.7, 129.3, 159.4, 114.1, 82.2, 150.9, 116.7, 116.3, 81.1, 73.9, 61.3 | N, N, N, N, L, L, S, S, S, S, L, L, L, L, L, L, L, S, S, S, S, N, N, N | 170 | 187 | 980
bayview8411 | 74.3, 62.6, 31.8, 42.2, 65.9, 32.2, 72.8, 107.9, 121.6, 165.0, 151.1, 166.4, 175.2, 155.7, 129.3, 159.4, 114.1, 82.2, 150.9, 116.7, 116.3, 81.1, 73.9, 61.3 | N, N, N, N, L, L, S, S, S, S, L, L, L, L, L, L, L, S, S, S, S, N, N, N | 180 | 198 | 980
bayview8412 | 74.3, 62.6, 31.8, 42.2, 65.9, 32.2, 72.8, 107.9, 121.6, 165.0, 151.1, 166.4, 175.2, 155.7, 129.3, 159.4, 114.1, 82.2, 150.9, 116.7, 116.3, 81.1, 73.9, 61.3 | N, N, N, N, L, L, S, S, S, S, L, L, L, L, L, L, L, S, S, S, S, N, N, N | 190 | 209 | 980
bayview8413 | 74.3, 62.6, 31.8, 42.2, 65.9, 32.2, 72.8, 107.9, 121.6, 165.0, 151.1, 166.4, 175.2, 155.7, 129.3, 159.4, 114.1, 82.2, 150.9, 116.7, 116.3, 81.1, 73.9, 61.3 | N, N, N, N, L, L, S, S, S, S, L, L, L, L, L, L, L, S, S, S, S, N, N, N | 200 | 220 | 980
bayview8414 | 74.3, 62.6, 31.8, 42.2, 65.9, 32.2, 72.8, 107.9, 121.6, 165.0, 151.1, 166.4, 175.2, 155.7, 129.3, 159.4, 114.1, 82.2, 150.9, 116.7, 116.3, 81.1, 73.9, 61.3 | N, N, N, N, L, L, S, S, S, S, L, L, L, L, L, L, L, S, S, S, S, N, N, N | 210 | 231 | 980
bayview8415 | 74.3, 62.6, 31.8, 42.2, 65.9, 32.2, 72.8, 107.9, 121.6, 165.0, 151.1, 166.4, 175.2, 155.7, 129.3, 159.4, 114.1, 82.2, 150.9, 116.7, 116.3, 81.1, 73.9, 61.3 | N, N, N, N, L, L, S, S, S, S, L, L, L, L, L, L, L, S, S, S, S, N, N, N | 220 | 242 | 980
bayview8416 | 74.3, 62.6, 31.8, 42.2, 65.9, 32.2, 72.8, 107.9, 121.6, 165.0, 151.1, 166.4, 175.2, 155.7, 129.3, 159.4, 114.1, 82.2, 150.9, 116.7, 116.3, 81.1, 73.9, 61.3 | N, N, N, N, L, L, S, S, S, S, L, L, L, L, L, L, L, S, S, S, S, N, N, N | 230 | 253 | 980
bayview8417 | 74.3, 62.6, 31.8, 42.2, 65.9, 32.2, 72.8, 107.9, 121.6, 165.0, 151.1, 166.4, 175.2, 155.7, 129.3, 159.4, 114.1, 82.2, 150.9, 116.7, 116.3, 81.1, 73.9, 61.3 | N, N, N, N, L, L, S, S, S, S, L, L, L, L, L, L, L, S, S, S, S, N, N, N | 240 | 264 | 980
bayview8418 | 74.3, 62.6, 31.8, 42.2, 65.9, 32.2, 72.8, 107.9, 121.6, 165.0, 151.1, 166.4, 175.2, 155.7, 129.3, 159.4, 114.1, 82.2, 150.9, 116.7, 116.3, 81.1, 73.9, 61.3 | N, N, N, N, L, L, S, S, S, S, L, L, L, L, L, L, L, S, S, S, S, N, N, N | 250 | 275 | 980
bayview8419 | 74.3, 62.6, 31.8, 42.2, 65.9, 32.2, 72.8, 107.9, 121.6, 165.0, 151.1, 166.4, 175.2, 155.7, 129.3, 159.4, 114.1, 82.2, 150.9, 116.7, 116.3, 81.1, 73.9, 61.3 | N, N, N, N, L, L, S, S, S, S, L, L, L, L, L, L, L, S, S, S, S, N, N, N | 260 | 286 | 980
bayview8420 | 74.3, 62.6, 31.8, 42.2, 65.9, 32.2, 72.8, 107.9, 121.6, 165.0, 151.1, 166.4, 175.2, 155.7, 129.3, 159.4, 114.1, 82.2, 150.9, 116.7, 116.3, 81.1, 73.9, 61.3 | N, N, N, N, L, L, S, S, S, S, L, L, L, L, L, L, L, S, S, S, S, N, N, N | 270 | 297 | 980
bayview8421 | 74.3, 62.6, 31.8, 42.2, 65.9, 32.2, 72.8, 107.9, 121.6, 165.0, 151.1, 166.4, 175.2, 155.7, 129.3, 159.4, 114.1, 82.2, 150.9, 116.7, 116.3, 81.1, 73.9, 61.3 | N, N, N, N, L, L, S, S, S, S, L, L, L, L, L, L, L, S, S, S, S, N, N, N | 280 | 308 | 980
bayview8422 | 74.3, 62.6, 31.8, 42.2, 65.9, 32.2, 72.8, 107.9, 121.6, 165.0, 151.1, 166.4, 175.2, 155.7, 129.3, 159.4, 114.1, 82.2, 150.9, 116.7, 116.3, 81.1, 73.9, 61.3 | N, N, N, N, L, L, S, S, S, S, L, L, L, L, L, L, L, S, S, S, S, N, N, N | 290 | 319 | 980
bayview8423 | 74.3, 62.6, 31.8, 42.2, 65.9, 32.2, 72.8, 107.9, 121.6, 165.0, 151.1, 166.4, 175.2, 155.7, 129.3, 159.4, 114.1, 82.2, 150.9, 116.7, 116.3, 81.1, 73.9, 61.3 | N, N, N, N, L, L, S, S, S, S, L, L, L, L, L, L, L, S, S, S, S, N, N, N | 300 | 330 | 980
bayview8424 | 64.1, 27.1, 68.3, 47.7, 27.5, 95.3, 47.7, 186.4, 116.7, 164.7, 173.1, 109.0, 217.6, 185.4, 136.6, 137.6, 224.6, 165.1, 122.4, 70.6, 185.6, 99.4, 126.3, 155.2 | N, N, N, N, L, L, S, S, S, S, L, L, L, L, L, L, L, S, S, S, S, N, N, N | 50 | 55 | 200
bayview8425 | 64.1, 27.1, 68.3, 47.7, 27.5, 95.3, 47.7, 186.4, 116.7, 164.7, 173.1, 109.0, 217.6, 185.4, 136.6, 137.6, 224.6, 165.1, 122.4, 70.6, 185.6, 99.4, 126.3, 155.2 | N, N, N, N, L, L, S, S, S, S, L, L, L, L, L, L, L, S, S, S, S, N, N, N | 60 | 66 | 200
bayview8426 | 64.1, 27.1, 68.3, 47.7, 27.5, 95.3, 47.7, 186.4, 116.7, 164.7, 173.1, 109.0, 217.6, 185.4, 136.6, 137.6, 224.6, 165.1, 122.4, 70.6, 185.6, 99.4, 126.3, 155.2 | N, N, N, N, L, L, S, S, S, S, L, L, L, L, L, L, L, S, S, S, S, N, N, N | 70 | 77 | 200
bayview8427 | 64.1, 27.1, 68.3, 47.7, 27.5, 95.3, 47.7, 186.4, 116.7, 164.7, 173.1, 109.0, 217.6, 185.4, 136.6, 137.6, 224.6, 165.1, 122.4, 70.6, 185.6, 99.4, 126.3, 155.2 | N, N, N, N, L, L, S, S, S, S, L, L, L, L, L, L, L, S, S, S, S, N, N, N | 80 | 88 | 200
bayview8428 | 64.1, 27.1, 68.3, 47.7, 27.5, 95.3, 47.7, 186.4, 116.7, 164.7, 173.1, 109.0, 217.6, 185.4, 136.6, 137.6, 224.6, 165.1, 122.4, 70.6, 185.6, 99.4, 126.3, 155.2 | N, N, N, N, L, L, S, S, S, S, L, L, L, L, L, L, L, S, S, S, S, N, N, N | 90 | 99 | 200
bayview8429 | 64.1, 27.1, 68.3, 47.7, 27.5, 95.3, 47.7, 186.4, 116.7, 164.7, 173.1, 109.0, 217.6, 185.4, 136.6, 137.6, 224.6, 165.1, 122.4, 70.6, 185.6, 99.4, 126.3, 155.2 | N, N, N, N, L, L, S, S, S, S, L, L, L, L, L, L, L, S, S, S, S, N, N, N | 100 | 110 | 200
bayview8430 | 64.1, 27.1, 68.3, 47.7, 27.5, 95.3, 47.7, 186.4, 116.7, 164.7, 173.1, 109.0, 217.6, 185.4, 136.6, 137.6, 224.6, 165.1, 122.4, 70.6, 185.6, 99.4, 126.3, 155.2 | N, N, N, N, L, L, S, S, S, S, L, L, L, L, L, L, L, S, S, S, S, N, N, N | 110 | 121 | 200
bayview8431 | 64.1, 27.1, 68.3, 47.7, 27.5, 95.3, 47.7, 186.4, 116.7, 164.7, 173.1, 109.0, 217.6, 185.4, 136.6, 137.6, 224.6, 165.1, 122.4, 70.6, 185.6, 99.4, 126.3, 155.2 | N, N, N, N, L, L, S, S, S, S, L, L, L, L, L, L, L, S, S, S, S, N, N, N | 120 | 132 | 200
bayview8432 | 64.1, 27.1, 68.3, 47.7, 27.5, 95.3, 47.7, 186.4, 116.7, 164.7, 173.1, 109.0, 217.6, 185.4, 136.6, 137.6, 224.6, 165.1, 122.4, 70.6, 185.6, 99.4, 126.3, 155.2 | N, N, N, N, L, L, S, S, S, S, L, L, L, L, L, L, L, S, S, S, S, N, N, N | 130 | 143 | 200
bayview8433 | 64.1, 27.1, 68.3, 47.7, 27.5, 95.3, 47.7, 186.4, 116.7, 164.7, 173.1, 109.0, 217.6, 185.4, 136.6, 137.6, 224.6, 165.1, 122.4, 70.6, 185.6, 99.4, 126.3, 155.2 | N, N, N, N, L, L, S, S, S, S, L, L, L, L, L, L, L, S, S, S, S, N, N, N | 140 | 154 | 200
bayview8434 | 64.1, 27.1, 68.3, 47.7, 27.5, 95.3, 47.7, 186.4, 116.7, 164.7, 173.1, 109.0, 217.6, 185.4, 136.6, 137.6, 224.6, 165.1, 122.4, 70.6, 185.6, 99.4, 126.3, 155.2 | N, N, N, N, L, L, S, S, S, S, L, L, L, L, L, L, L, S, S, S, S, N, N, N | 150 | 165 | 200
bayview8435 | 64.1, 27.1, 68.3, 47.7, 27.5, 95.3, 47.7, 186.4, 116.7, 164.7, 173.1, 109.0, 217.6, 185.4, 136.6, 137.6, 224.6, 165.1, 122.4, 70.6, 185.6, 99.4, 126.3, 155.2 | N, N, N, N, L, L, S, S, S, S, L, L, L, L, L, L, L, S, S, S, S, N, N, N | 160 | 176 | 200
bayview8436 | 64.1, 27.1, 68.3, 47.7, 27.5, 95.3, 47.7, 186.4, 116.7, 164.7, 173.1, 109.0, 217.6, 185.4, 136.6, 137.6, 224.6, 165.1, 122.4, 70.6, 185.6, 99.4, 126.3, 155.2 | N, N, N, N, L, L, S, S, S, S, L, L, L, L, L, L, L, S, S, S, S, N, N, N | 170 | 187 | 200
bayview8437 | 64.1, 27.1, 68.3, 47.7, 27.5, 95.3, 47.7, 186.4, 116.7, 164.7, 173.1, 109.0, 217.6, 185.4, 136.6, 137.6, 224.6, 165.1, 122.4, 70.6, 185.6, 99.4, 126.3, 155.2 | N, N, N, N, L, L, S, S, S, S, L, L, L, L, L, L, L, S, S, S, S, N, N, N | 180 | 198 | 200
bayview8438 | 64.1, 27.1, 68.3, 47.7, 27.5, 95.3, 47.7, 186.4, 116.7, 164.7, 173.1, 109.0, 217.6, 185.4, 136.6, 137.6, 224.6, 165.1, 122.4, 70.6, 185.6, 99.4, 126.3, 155.2 | N, N, N, N, L, L, S, S, S, S, L, L, L, L, L, L, L, S, S, S, S, N, N, N | 190 | 209 | 200
bayview8439 | 64.1, 27.1, 68.3, 47.7, 27.5, 95.3, 47.7, 186.4, 116.7, 164.7, 173.1, 109.0, 217.6, 185.4, 136.6, 137.6, 224.6, 165.1, 122.4, 70.6, 185.6, 99.4, 126.3, 155.2 | N, N, N, N, L, L, S, S, S, S, L, L, L, L, L, L, L, S, S, S, S, N, N, N | 200 | 220 | 200
bayview8440 | 64.1, 27.1, 68.3, 47.7, 27.5, 95.3, 47.7, 186.4, 116.7, 164.7, 173.1, 109.0, 217.6, 185.4, 136.6, 137.6, 224.6, 165.1, 122.4, 70.6, 185.6, 99.4, 126.3, 155.2 | N, N, N, N, L, L, S, S, S, S, L, L, L, L, L, L, L, S, S, S, S, N, N, N | 210 | 231 | 200
bayview8441 | 64.1, 27.1, 68.3, 47.7, 27.5, 95.3, 47.7, 186.4, 116.7, 164.7, 173.1, 109.0, 217.6, 185.4, 136.6, 137.6, 224.6, 165.1, 122.4, 70.6, 185.6, 99.4, 126.3, 155.2 | N, N, N, N, L, L, S, S, S, S, L, L, L, L, L, L, L, S, S, S, S, N, N, N | 220 | 242 | 200
bayview8442 | 64.1, 27.1, 68.3, 47.7, 27.5, 95.3, 47.7, 186.4, 116.7, 164.7, 173.1, 109.0, 217.6, 185.4, 136.6, 137.6, 224.6, 165.1, 122.4, 70.6, 185.6, 99.4, 126.3, 155.2 | N, N, N, N, L, L, S, S, S, S, L, L, L, L, L, L, L, S, S, S, S, N, N, N | 230 | 253 | 200
bayview8443 | 64.1, 27.1, 68.3, 47.7, 27.5, 95.3, 47.7, 186.4, 116.7, 164.7, 173.1, 109.0, 217.6, 185.4, 136.6, 137.6, 224.6, 165.1, 122.4, 70.6, 185.6, 99.4, 126.3, 155.2 | N, N, N, N, L, L, S, S, S, S, L, L, L, L, L, L, L, S, S, S, S, N, N, N | 240 | 264 | 200
bayview8444 | 64.1, 27.1, 68.3, 47.7, 27.5, 95.3, 47.7, 186.4, 116.7, 164.7, 173.1, 109.0, 217.6, 185.4, 136.6, 137.6, 224.6, 165.1, 122.4, 70.6, 185.6, 99.4, 126.3, 155.2 | N, N, N, N, L, L, S, S, S, S, L, L, L, L, L, L, L, S, S, S, S, N, N, N | 250 | 275 | 200
bayview8445 | 64.1, 27.1, 68.3, 47.7, 27.5, 95.3, 47.7, 186.4, 116.7, 164.7, 173.1, 109.0, 217.6, 185.4, 136.6, 137.6, 224.6, 165.1, 122.4, 70.6, 185.6, 99.4, 126.3, 155.2 | N, N, N, N, L, L, S, S, S, S, L, L, L, L, L, L, L, S, S, S, S, N, N, N | 260 | 286 | 200
bayview8446 | 64.1, 27.1, 68.3, 47.7, 27.5, 95.3, 47.7, 186.4, 116.7, 164.7, 173.1, 109.0, 217.6, 185.4, 136.6, 137.6, 224.6, 165.1, 122.4, 70.6, 185.6, 99.4, 126.3, 155.2 | N, N, N, N, L, L, S, S, S, S, L, L, L, L, L, L, L, S, S, S, S, N, N, N | 270 | 297 | 200
bayview8447 | 64.1, 27.1, 68.3, 47.7, 27.5, 95.3, 47.7, 186.4, 116.7, 164.7, 173.1, 109.0, 217.6, 185.4, 136.6, 137.6, 224.6, 165.1, 122.4, 70.6, 185.6, 99.4, 126.3, 155.2 | N, N, N, N, L, L, S, S, S, S, L, L, L, L, L, L, L, S, S, S, S, N, N, N | 280 | 308 | 200
bayview8448 | 64.1, 27.1, 68.3, 47.7, 27.5, 95.3, 47.7, 186.4, 116.7, 164.7, 173.1, 109.0, 217.6, 185.4, 136.6, 137.6, 224.6, 165.1, 122.4, 70.6, 185.6, 99.4, 126.3, 155.2 | N, N, N, N, L, L, S, S, S, S, L, L, L, L, L, L, L, S, S, S, S, N, N, N | 290 | 319 | 200
bayview8449 | 64.1, 27.1, 68.3, 47.7, 27.5, 95.3, 47.7, 186.4, 116.7, 164.7, 173.1, 109.0, 217.6, 185.4, 136.6, 137.6, 224.6, 165.1, 122.4, 70.6, 185.6, 99.4, 126.3, 155.2 | N, N, N, N, L, L, S, S, S, S, L, L, L, L, L, L, L, S, S, S, S, N, N, N | 300 | 330 | 200
bayview8450 | 64.1, 27.1, 68.3, 47.7, 27.5, 95.3, 47.7, 186.4, 116.7, 164.7, 173.1, 109.0, 217.6, 185.4, 136.6, 137.6, 224.6, 165.1, 122.4, 70.6, 185.6, 99.4, 126.3, 155.2 | N, N, N, N, L, L, S, S, S, S, L, L, L, L, L, L, L, S, S, S, S, N, N, N | 50 | 55 | 230
bayview8451 | 64.1, 27.1, 68.3, 47.7, 27.5, 95.3, 47.7, 186.4, 116.7, 164.7, 173.1, 109.0, 217.6, 185.4, 136.6, 137.6, 224.6, 165.1, 122.4, 70.6, 185.6, 99.4, 126.3, 155.2 | N, N, N, N, L, L, S, S, S, S, L, L, L, L, L, L, L, S, S, S, S, N, N, N | 60 | 66 | 230
bayview8452 | 64.1, 27.1, 68.3, 47.7, 27.5, 95.3, 47.7, 186.4, 116.7, 164.7, 173.1, 109.0, 217.6, 185.4, 136.6, 137.6, 224.6, 165.1, 122.4, 70.6, 185.6, 99.4, 126.3, 155.2 | N, N, N, N, L, L, S, S, S, S, L, L, L, L, L, L, L, S, S, S, S, N, N, N | 70 | 77 | 230
bayview8453 | 64.1, 27.1, 68.3, 47.7, 27.5, 95.3, 47.7, 186.4, 116.7, 164.7, 173.1, 109.0, 217.6, 185.4, 136.6, 137.6, 224.6, 165.1, 122.4, 70.6, 185.6, 99.4, 126.3, 155.2 | N, N, N, N, L, L, S, S, S, S, L, L, L, L, L, L, L, S, S, S, S, N, N, N | 80 | 88 | 230
bayview8454 | 64.1, 27.1, 68.3, 47.7, 27.5, 95.3, 47.7, 186.4, 116.7, 164.7, 173.1, 109.0, 217.6, 185.4, 136.6, 137.6, 224.6, 165.1, 122.4, 70.6, 185.6, 99.4, 126.3, 155.2 | N, N, N, N, L, L, S, S, S, S, L, L, L, L, L, L, L, S, S, S, S, N, N, N | 90 | 99 | 230
bayview8455 | 64.1, 27.1, 68.3, 47.7, 27.5, 95.3, 47.7, 186.4, 116.7, 164.7, 173.1, 109.0, 217.6, 185.4, 136.6, 137.6, 224.6, 165.1, 122.4, 70.6, 185.6, 99.4, 126.3, 155.2 | N, N, N, N, L, L, S, S, S, S, L, L, L, L, L, L, L, S, S, S, S, N, N, N | 100 | 110 | 230
bayview8456 | 64.1, 27.1, 68.3, 47.7, 27.5, 95.3, 47.7, 186.4, 116.7, 164.7, 173.1, 109.0, 217.6, 185.4, 136.6, 137.6, 224.6, 165.1, 122.4, 70.6, 185.6, 99.4, 126.3, 155.2 | N, N, N, N, L, L, S, S, S, S, L, L, L, L, L, L, L, S, S, S, S, N, N, N | 110 | 121 | 230
bayview8457 | 64.1, 27.1, 68.3, 47.7, 27.5, 95.3, 47.7, 186.4, 116.7, 164.7, 173.1, 109.0, 217.6, 185.4, 136.6, 137.6, 224.6, 165.1, 122.4, 70.6, 185.6, 99.4, 126.3, 155.2 | N, N, N, N, L, L, S, S, S, S, L, L, L, L, L, L, L, S, S, S, S, N, N, N | 120 | 132 | 230
bayview8458 | 64.1, 27.1, 68.3, 47.7, 27.5, 95.3, 47.7, 186.4, 116.7, 164.7, 173.1, 109.0, 217.6, 185.4, 136.6, 137.6, 224.6, 165.1, 122.4, 70.6, 185.6, 99.4, 126.3, 155.2 | N, N, N, N, L, L, S, S, S, S, L, L, L, L, L, L, L, S, S, S, S, N, N, N | 130 | 143 | 230
bayview8459 | 64.1, 27.1, 68.3, 47.7, 27.5, 95.3, 47.7, 186.4, 116.7, 164.7, 173.1, 109.0, 217.6, 185.4, 136.6, 137.6, 224.6, 165.1, 122.4, 70.6, 185.6, 99.4, 126.3, 155.2 | N, N, N, N, L, L, S, S, S, S, L, L, L, L, L, L, L, S, S, S, S, N, N, N | 140 | 154 | 230
bayview8460 | 64.1, 27.1, 68.3, 47.7, 27.5, 95.3, 47.7, 186.4, 116.7, 164.7, 173.1, 109.0, 217.6, 185.4, 136.6, 137.6, 224.6, 165.1, 122.4, 70.6, 185.6, 99.4, 126.3, 155.2 | N, N, N, N, L, L, S, S, S, S, L, L, L, L, L, L, L, S, S, S, S, N, N, N | 150 | 165 | 230
bayview8461 | 64.1, 27.1, 68.3, 47.7, 27.5, 95.3, 47.7, 186.4, 116.7, 164.7, 173.1, 109.0, 217.6, 185.4, 136.6, 137.6, 224.6, 165.1, 122.4, 70.6, 185.6, 99.4, 126.3, 155.2 | N, N, N, N, L, L, S, S, S, S, L, L, L, L, L, L, L, S, S, S, S, N, N, N | 160 | 176 | 230
bayview8462 | 64.1, 27.1, 68.3, 47.7, 27.5, 95.3, 47.7, 186.4, 116.7, 164.7, 173.1, 109.0, 217.6, 185.4, 136.6, 137.6, 224.6, 165.1, 122.4, 70.6, 185.6, 99.4, 126.3, 155.2 | N, N, N, N, L, L, S, S, S, S, L, L, L, L, L, L, L, S, S, S, S, N, N, N | 170 | 187 | 230
bayview8463 | 64.1, 27.1, 68.3, 47.7, 27.5, 95.3, 47.7, 186.4, 116.7, 164.7, 173.1, 109.0, 217.6, 185.4, 136.6, 137.6, 224.6, 165.1, 122.4, 70.6, 185.6, 99.4, 126.3, 155.2 | N, N, N, N, L, L, S, S, S, S, L, L, L, L, L, L, L, S, S, S, S, N, N, N | 180 | 198 | 230
bayview8464 | 64.1, 27.1, 68.3, 47.7, 27.5, 95.3, 47.7, 186.4, 116.7, 164.7, 173.1, 109.0, 217.6, 185.4, 136.6, 137.6, 224.6, 165.1, 122.4, 70.6, 185.6, 99.4, 126.3, 155.2 | N, N, N, N, L, L, S, S, S, S, L, L, L, L, L, L, L, S, S, S, S, N, N, N | 190 | 209 | 230
bayview8465 | 64.1, 27.1, 68.3, 47.7, 27.5, 95.3, 47.7, 186.4, 116.7, 164.7, 173.1, 109.0, 217.6, 185.4, 136.6, 137.6, 224.6, 165.1, 122.4, 70.6, 185.6, 99.4, 126.3, 155.2 | N, N, N, N, L, L, S, S, S, S, L, L, L, L, L, L, L, S, S, S, S, N, N, N | 200 | 220 | 230
bayview8466 | 64.1, 27.1, 68.3, 47.7, 27.5, 95.3, 47.7, 186.4, 116.7, 164.7, 173.1, 109.0, 217.6, 185.4, 136.6, 137.6, 224.6, 165.1, 122.4, 70.6, 185.6, 99.4, 126.3, 155.2 | N, N, N, N, L, L, S, S, S, S, L, L, L, L, L, L, L, S, S, S, S, N, N, N | 210 | 231 | 230
bayview8467 | 64.1, 27.1, 68.3, 47.7, 27.5, 95.3, 47.7, 186.4, 116.7, 164.7, 173.1, 109.0, 217.6, 185.4, 136.6, 137.6, 224.6, 165.1, 122.4, 70.6, 185.6, 99.4, 126.3, 155.2 | N, N, N, N, L, L, S, S, S, S, L, L, L, L, L, L, L, S, S, S, S, N, N, N | 220 | 242 | 230
bayview8468 | 64.1, 27.1, 68.3, 47.7, 27.5, 95.3, 47.7, 186.4, 116.7, 164.7, 173.1, 109.0, 217.6, 185.4, 136.6, 137.6, 224.6, 165.1, 122.4, 70.6, 185.6, 99.4, 126.3, 155.2 | N, N, N, N, L, L, S, S, S, S, L, L, L, L, L, L, L, S, S, S, S, N, N, N | 230 | 253 | 230
bayview8469 | 64.1, 27.1, 68.3, 47.7, 27.5, 95.3, 47.7, 186.4, 116.7, 164.7, 173.1, 109.0, 217.6, 185.4, 136.6, 137.6, 224.6, 165.1, 122.4, 70.6, 185.6, 99.4, 126.3, 155.2 | N, N, N, N, L, L, S, S, S, S, L, L, L, L, L, L, L, S, S, S, S, N, N, N | 240 | 264 | 230
bayview8470 | 64.1, 27.1, 68.3, 47.7, 27.5, 95.3, 47.7, 186.4, 116.7, 164.7, 173.1, 109.0, 217.6, 185.4, 136.6, 137.6, 224.6, 165.1, 122.4, 70.6, 185.6, 99.4, 126.3, 155.2 | N, N, N, N, L, L, S, S, S, S, L, L, L, L, L, L, L, S, S, S, S, N, N, N | 250 | 275 | 230
bayview8471 | 64.1, 27.1, 68.3, 47.7, 27.5, 95.3, 47.7, 186.4, 116.7, 164.7, 173.1, 109.0, 217.6, 185.4, 136.6, 137.6, 224.6, 165.1, 122.4, 70.6, 185.6, 99.4, 126.3, 155.2 | N, N, N, N, L, L, S, S, S, S, L, L, L, L, L, L, L, S, S, S, S, N, N, N | 260 | 286 | 230
bayview8472 | 64.1, 27.1, 68.3, 47.7, 27.5, 95.3, 47.7, 186.4, 116.7, 164.7, 173.1, 109.0, 217.6, 185.4, 136.6, 137.6, 224.6, 165.1, 122.4, 70.6, 185.6, 99.4, 126.3, 155.2 | N, N, N, N, L, L, S, S, S, S, L, L, L, L, L, L, L, S, S, S, S, N, N, N | 270 | 297 | 230
bayview8473 | 64.1, 27.1, 68.3, 47.7, 27.5, 95.3, 47.7, 186.4, 116.7, 164.7, 173.1, 109.0, 217.6, 185.4, 136.6, 137.6, 224.6, 165.1, 122.4, 70.6, 185.6, 99.4, 126.3, 155.2 | N, N, N, N, L, L, S, S, S, S, L, L, L, L, L, L, L, S, S, S, S, N, N, N | 280 | 308 | 230
bayview8474 | 64.1, 27.1, 68.3, 47.7, 27.5, 95.3, 47.7, 186.4, 116.7, 164.7, 173.1, 109.0, 217.6, 185.4, 136.6, 137.6, 224.6, 165.1, 122.4, 70.6, 185.6, 99.4, 126.3, 155.2 | N, N, N, N, L, L, S, S, S, S, L, L, L, L, L, L, L, S, S, S, S, N, N, N | 290 | 319 | 230
bayview8475 | 64.1, 27.1, 68.3, 47.7, 27.5, 95.3, 47.7, 186.4, 116.7, 164.7, 173.1, 109.0, 217.6, 185.4, 136.6, 137.6, 224.6, 165.1, 122.4, 70.6, 185.6, 99.4, 126.3, 155.2 | N, N, N, N, L, L, S, S, S, S, L, L, L, L, L, L, L, S, S, S, S, N, N, N | 300 | 330 | 230
bayview8476 | 64.1, 27.1, 68.3, 47.7, 27.5, 95.3, 47.7, 186.4, 116.7, 164.7, 173.1, 109.0, 217.6, 185.4, 136.6, 137.6, 224.6, 165.1, 122.4, 70.6, 185.6, 99.4, 126.3, 155.2 | N, N, N, N, L, L, S, S, S, S, L, L, L, L, L, L, L, S, S, S, S, N, N, N | 50 | 55 | 260
bayview8477 | 64.1, 27.1, 68.3, 47.7, 27.5, 95.3, 47.7, 186.4, 116.7, 164.7, 173.1, 109.0, 217.6, 185.4, 136.6, 137.6, 224.6, 165.1, 122.4, 70.6, 185.6, 99.4, 126.3, 155.2 | N, N, N, N, L, L, S, S, S, S, L, L, L, L, L, L, L, S, S, S, S, N, N, N | 60 | 66 | 260
bayview8478 | 64.1, 27.1, 68.3, 47.7, 27.5, 95.3, 47.7, 186.4, 116.7, 164.7, 173.1, 109.0, 217.6, 185.4, 136.6, 137.6, 224.6, 165.1, 122.4, 70.6, 185.6, 99.4, 126.3, 155.2 | N, N, N, N, L, L, S, S, S, S, L, L, L, L, L, L, L, S, S, S, S, N, N, N | 70 | 77 | 260
bayview8479 | 64.1, 27.1, 68.3, 47.7, 27.5, 95.3, 47.7, 186.4, 116.7, 164.7, 173.1, 109.0, 217.6, 185.4, 136.6, 137.6, 224.6, 165.1, 122.4, 70.6, 185.6, 99.4, 126.3, 155.2 | N, N, N, N, L, L, S, S, S, S, L, L, L, L, L, L, L, S, S, S, S, N, N, N | 80 | 88 | 260
bayview8480 | 64.1, 27.1, 68.3, 47.7, 27.5, 95.3, 47.7, 186.4, 116.7, 164.7, 173.1, 109.0, 217.6, 185.4, 136.6, 137.6, 224.6, 165.1, 122.4, 70.6, 185.6, 99.4, 126.3, 155.2 | N, N, N, N, L, L, S, S, S, S, L, L, L, L, L, L, L, S, S, S, S, N, N, N | 90 | 99 | 260
bayview8481 | 64.1, 27.1, 68.3, 47.7, 27.5, 95.3, 47.7, 186.4, 116.7, 164.7, 173.1, 109.0, 217.6, 185.4, 136.6, 137.6, 224.6, 165.1, 122.4, 70.6, 185.6, 99.4, 126.3, 155.2 | N, N, N, N, L, L, S, S, S, S, L, L, L, L, L, L, L, S, S, S, S, N, N, N | 100 | 110 | 260
bayview8482 | 64.1, 27.1, 68.3, 47.7, 27.5, 95.3, 47.7, 186.4, 116.7, 164.7, 173.1, 109.0, 217.6, 185.4, 136.6, 137.6, 224.6, 165.1, 122.4, 70.6, 185.6, 99.4, 126.3, 155.2 | N, N, N, N, L, L, S, S, S, S, L, L, L, L, L, L, L, S, S, S, S, N, N, N | 110 | 121 | 260
bayview8483 | 64.1, 27.1, 68.3, 47.7, 27.5, 95.3, 47.7, 186.4, 116.7, 164.7, 173.1, 109.0, 217.6, 185.4, 136.6, 137.6, 224.6, 165.1, 122.4, 70.6, 185.6, 99.4, 126.3, 155.2 | N, N, N, N, L, L, S, S, S, S, L, L, L, L, L, L, L, S, S, S, S, N, N, N | 120 | 132 | 260
bayview8484 | 64.1, 27.1, 68.3, 47.7, 27.5, 95.3, 47.7, 186.4, 116.7, 164.7, 173.1, 109.0, 217.6, 185.4, 136.6, 137.6, 224.6, 165.1, 122.4, 70.6, 185.6, 99.4, 126.3, 155.2 | N, N, N, N, L, L, S, S, S, S, L, L, L, L, L, L, L, S, S, S, S, N, N, N | 130 | 143 | 260
bayview8485 | 64.1, 27.1, 68.3, 47.7, 27.5, 95.3, 47.7, 186.4, 116.7, 164.7, 173.1, 109.0, 217.6, 185.4, 136.6, 137.6, 224.6, 165.1, 122.4, 70.6, 185.6, 99.4, 126.3, 155.2 | N, N, N, N, L, L, S, S, S, S, L, L, L, L, L, L, L, S, S, S, S, N, N, N | 140 | 154 | 260
bayview8486 | 64.1, 27.1, 68.3, 47.7, 27.5, 95.3, 47.7, 186.4, 116.7, 164.7, 173.1, 109.0, 217.6, 185.4, 136.6, 137.6, 224.6, 165.1, 122.4, 70.6, 185.6, 99.4, 126.3, 155.2 | N, N, N, N, L, L, S, S, S, S, L, L, L, L, L, L, L, S, S, S, S, N, N, N | 150 | 165 | 260
bayview8487 | 64.1, 27.1, 68.3, 47.7, 27.5, 95.3, 47.7, 186.4, 116.7, 164.7, 173.1, 109.0, 217.6, 185.4, 136.6, 137.6, 224.6, 165.1, 122.4, 70.6, 185.6, 99.4, 126.3, 155.2 | N, N, N, N, L, L, S, S, S, S, L, L, L, L, L, L, L, S, S, S, S, N, N, N | 160 | 176 | 260
bayview8488 | 64.1, 27.1, 68.3, 47.7, 27.5, 95.3, 47.7, 186.4, 116.7, 164.7, 173.1, 109.0, 217.6, 185.4, 136.6, 137.6, 224.6, 165.1, 122.4, 70.6, 185.6, 99.4, 126.3, 155.2 | N, N, N, N, L, L, S, S, S, S, L, L, L, L, L, L, L, S, S, S, S, N, N, N | 170 | 187 | 260
bayview8489 | 64.1, 27.1, 68.3, 47.7, 27.5, 95.3, 47.7, 186.4, 116.7, 164.7, 173.1, 109.0, 217.6, 185.4, 136.6, 137.6, 224.6, 165.1, 122.4, 70.6, 185.6, 99.4, 126.3, 155.2 | N, N, N, N, L, L, S, S, S, S, L, L, L, L, L, L, L, S, S, S, S, N, N, N | 180 | 198 | 260
bayview8490 | 64.1, 27.1, 68.3, 47.7, 27.5, 95.3, 47.7, 186.4, 116.7, 164.7, 173.1, 109.0, 217.6, 185.4, 136.6, 137.6, 224.6, 165.1, 122.4, 70.6, 185.6, 99.4, 126.3, 155.2 | N, N, N, N, L, L, S, S, S, S, L, L, L, L, L, L, L, S, S, S, S, N, N, N | 190 | 209 | 260
bayview8491 | 64.1, 27.1, 68.3, 47.7, 27.5, 95.3, 47.7, 186.4, 116.7, 164.7, 173.1, 109.0, 217.6, 185.4, 136.6, 137.6, 224.6, 165.1, 122.4, 70.6, 185.6, 99.4, 126.3, 155.2 | N, N, N, N, L, L, S, S, S, S, L, L, L, L, L, L, L, S, S, S, S, N, N, N | 200 | 220 | 260
bayview8492 | 64.1, 27.1, 68.3, 47.7, 27.5, 95.3, 47.7, 186.4, 116.7, 164.7, 173.1, 109.0, 217.6, 185.4, 136.6, 137.6, 224.6, 165.1, 122.4, 70.6, 185.6, 99.4, 126.3, 155.2 | N, N, N, N, L, L, S, S, S, S, L, L, L, L, L, L, L, S, S, S, S, N, N, N | 210 | 231 | 260
bayview8493 | 64.1, 27.1, 68.3, 47.7, 27.5, 95.3, 47.7, 186.4, 116.7, 164.7, 173.1, 109.0, 217.6, 185.4, 136.6, 137.6, 224.6, 165.1, 122.4, 70.6, 185.6, 99.4, 126.3, 155.2 | N, N, N, N, L, L, S, S, S, S, L, L, L, L, L, L, L, S, S, S, S, N, N, N | 220 | 242 | 260
bayview8494 | 64.1, 27.1, 68.3, 47.7, 27.5, 95.3, 47.7, 186.4, 116.7, 164.7, 173.1, 109.0, 217.6, 185.4, 136.6, 137.6, 224.6, 165.1, 122.4, 70.6, 185.6, 99.4, 126.3, 155.2 | N, N, N, N, L, L, S, S, S, S, L, L, L, L, L, L, L, S, S, S, S, N, N, N | 230 | 253 | 260
bayview8495 | 64.1, 27.1, 68.3, 47.7, 27.5, 95.3, 47.7, 186.4, 116.7, 164.7, 173.1, 109.0, 217.6, 185.4, 136.6, 137.6, 224.6, 165.1, 122.4, 70.6, 185.6, 99.4, 126.3, 155.2 | N, N, N, N, L, L, S, S, S, S, L, L, L, L, L, L, L, S, S, S, S, N, N, N | 240 | 264 | 260
bayview8496 | 64.1, 27.1, 68.3, 47.7, 27.5, 95.3, 47.7, 186.4, 116.7, 164.7, 173.1, 109.0, 217.6, 185.4, 136.6, 137.6, 224.6, 165.1, 122.4, 70.6, 185.6, 99.4, 126.3, 155.2 | N, N, N, N, L, L, S, S, S, S, L, L, L, L, L, L, L, S, S, S, S, N, N, N | 250 | 275 | 260
bayview8497 | 64.1, 27.1, 68.3, 47.7, 27.5, 95.3, 47.7, 186.4, 116.7, 164.7, 173.1, 109.0, 217.6, 185.4, 136.6, 137.6, 224.6, 165.1, 122.4, 70.6, 185.6, 99.4, 126.3, 155.2 | N, N, N, N, L, L, S, S, S, S, L, L, L, L, L, L, L, S, S, S, S, N, N, N | 260 | 286 | 260
bayview8498 | 64.1, 27.1, 68.3, 47.7, 27.5, 95.3, 47.7, 186.4, 116.7, 164.7, 173.1, 109.0, 217.6, 185.4, 136.6, 137.6, 224.6, 165.1, 122.4, 70.6, 185.6, 99.4, 126.3, 155.2 | N, N, N, N, L, L, S, S, S, S, L, L, L, L, L, L, L, S, S, S, S, N, N, N | 270 | 297 | 260
bayview8499 | 64.1, 27.1, 68.3, 47.7, 27.5, 95.3, 47.7, 186.4, 116.7, 164.7, 173.1, 109.0, 217.6, 185.4, 136.6, 137.6, 224.6, 165.1, 122.4, 70.6, 185.6, 99.4, 126.3, 155.2 | N, N, N, N, L, L, S, S, S, S, L, L, L, L, L, L, L, S, S, S, S, N, N, N | 280 | 308 | 260
bayview8500 | 64.1, 27.1, 68.3, 47.7, 27.5, 95.3, 47.7, 186.4, 116.7, 164.7, 173.1, 109.0, 217.6, 185.4, 136.6, 137.6, 224.6, 165.1, 122.4, 70.6, 185.6, 99.4, 126.3, 155.2 | N, N, N, N, L, L, S, S, S, S, L, L, L, L, L, L, L, S, S, S, S, N, N, N | 290 | 319 | 260
bayview8501 | 64.1, 27.1, 68.3, 47.7, 27.5, 95.3, 47.7, 186.4, 116.7, 164.7, 173.1, 109.0, 217.6, 185.4, 136.6, 137.6, 224.6, 165.1, 122.4, 70.6, 185.6, 99.4, 126.3, 155.2 | N, N, N, N, L, L, S, S, S, S, L, L, L, L, L, L, L, S, S, S, S, N, N, N | 300 | 330 | 260
bayview8502 | 64.1, 27.1, 68.3, 47.7, 27.5, 95.3, 47.7, 186.4, 116.7, 164.7, 173.1, 109.0, 217.6, 185.4, 136.6, 137.6, 224.6, 165.1, 122.4, 70.6, 185.6, 99.4, 126.3, 155.2 | N, N, N, N, L, L, S, S, S, S, L, L, L, L, L, L, L, S, S, S, S, N, N, N | 50 | 55 | 290
bayview8503 | 64.1, 27.1, 68.3, 47.7, 27.5, 95.3, 47.7, 186.4, 116.7, 164.7, 173.1, 109.0, 217.6, 185.4, 136.6, 137.6, 224.6, 165.1, 122.4, 70.6, 185.6, 99.4, 126.3, 155.2 | N, N, N, N, L, L, S, S, S, S, L, L, L, L, L, L, L, S, S, S, S, N, N, N | 60 | 66 | 290
bayview8504 | 64.1, 27.1, 68.3, 47.7, 27.5, 95.3, 47.7, 186.4, 116.7, 164.7, 173.1, 109.0, 217.6, 185.4, 136.6, 137.6, 224.6, 165.1, 122.4, 70.6, 185.6, 99.4, 126.3, 155.2 | N, N, N, N, L, L, S, S, S, S, L, L, L, L, L, L, L, S, S, S, S, N, N, N | 70 | 77 | 290
bayview8505 | 64.1, 27.1, 68.3, 47.7, 27.5, 95.3, 47.7, 186.4, 116.7, 164.7, 173.1, 109.0, 217.6, 185.4, 136.6, 137.6, 224.6, 165.1, 122.4, 70.6, 185.6, 99.4, 126.3, 155.2 | N, N, N, N, L, L, S, S, S, S, L, L, L, L, L, L, L, S, S, S, S, N, N, N | 80 | 88 | 290
bayview8506 | 64.1, 27.1, 68.3, 47.7, 27.5, 95.3, 47.7, 186.4, 116.7, 164.7, 173.1, 109.0, 217.6, 185.4, 136.6, 137.6, 224.6, 165.1, 122.4, 70.6, 185.6, 99.4, 126.3, 155.2 | N, N, N, N, L, L, S, S, S, S, L, L, L, L, L, L, L, S, S, S, S, N, N, N | 90 | 99 | 290
bayview8507 | 64.1, 27.1, 68.3, 47.7, 27.5, 95.3, 47.7, 186.4, 116.7, 164.7, 173.1, 109.0, 217.6, 185.4, 136.6, 137.6, 224.6, 165.1, 122.4, 70.6, 185.6, 99.4, 126.3, 155.2 | N, N, N, N, L, L, S, S, S, S, L, L, L, L, L, L, L, S, S, S, S, N, N, N | 100 | 110 | 290
bayview8508 | 64.1, 27.1, 68.3, 47.7, 27.5, 95.3, 47.7, 186.4, 116.7, 164.7, 173.1, 109.0, 217.6, 185.4, 136.6, 137.6, 224.6, 165.1, 122.4, 70.6, 185.6, 99.4, 126.3, 155.2 | N, N, N, N, L, L, S, S, S, S, L, L, L, L, L, L, L, S, S, S, S, N, N, N | 110 | 121 | 290
bayview8509 | 64.1, 27.1, 68.3, 47.7, 27.5, 95.3, 47.7, 186.4, 116.7, 164.7, 173.1, 109.0, 217.6, 185.4, 136.6, 137.6, 224.6, 165.1, 122.4, 70.6, 185.6, 99.4, 126.3, 155.2 | N, N, N, N, L, L, S, S, S, S, L, L, L, L, L, L, L, S, S, S, S, N, N, N | 120 | 132 | 290
bayview8510 | 64.1, 27.1, 68.3, 47.7, 27.5, 95.3, 47.7, 186.4, 116.7, 164.7, 173.1, 109.0, 217.6, 185.4, 136.6, 137.6, 224.6, 165.1, 122.4, 70.6, 185.6, 99.4, 126.3, 155.2 | N, N, N, N, L, L, S, S, S, S, L, L, L, L, L, L, L, S, S, S, S, N, N, N | 130 | 143 | 290
bayview8511 | 64.1, 27.1, 68.3, 47.7, 27.5, 95.3, 47.7, 186.4, 116.7, 164.7, 173.1, 109.0, 217.6, 185.4, 136.6, 137.6, 224.6, 165.1, 122.4, 70.6, 185.6, 99.4, 126.3, 155.2 | N, N, N, N, L, L, S, S, S, S, L, L, L, L, L, L, L, S, S, S, S, N, N, N | 140 | 154 | 290
bayview8512 | 64.1, 27.1, 68.3, 47.7, 27.5, 95.3, 47.7, 186.4, 116.7, 164.7, 173.1, 109.0, 217.6, 185.4, 136.6, 137.6, 224.6, 165.1, 122.4, 70.6, 185.6, 99.4, 126.3, 155.2 | N, N, N, N, L, L, S, S, S, S, L, L, L, L, L, L, L, S, S, S, S, N, N, N | 150 | 165 | 290
bayview8513 | 64.1, 27.1, 68.3, 47.7, 27.5, 95.3, 47.7, 186.4, 116.7, 164.7, 173.1, 109.0, 217.6, 185.4, 136.6, 137.6, 224.6, 165.1, 122.4, 70.6, 185.6, 99.4, 126.3, 155.2 | N, N, N, N, L, L, S, S, S, S, L, L, L, L, L, L, L, S, S, S, S, N, N, N | 160 | 176 | 290
bayview8514 | 64.1, 27.1, 68.3, 47.7, 27.5, 95.3, 47.7, 186.4, 116.7, 164.7, 173.1, 109.0, 217.6, 185.4, 136.6, 137.6, 224.6, 165.1, 122.4, 70.6, 185.6, 99.4, 126.3, 155.2 | N, N, N, N, L, L, S, S, S, S, L, L, L, L, L, L, L, S, S, S, S, N, N, N | 170 | 187 | 290
bayview8515 | 64.1, 27.1, 68.3, 47.7, 27.5, 95.3, 47.7, 186.4, 116.7, 164.7, 173.1, 109.0, 217.6, 185.4, 136.6, 137.6, 224.6, 165.1, 122.4, 70.6, 185.6, 99.4, 126.3, 155.2 | N, N, N, N, L, L, S, S, S, S, L, L, L, L, L, L, L, S, S, S, S, N, N, N | 180 | 198 | 290
bayview8516 | 64.1, 27.1, 68.3, 47.7, 27.5, 95.3, 47.7, 186.4, 116.7, 164.7, 173.1, 109.0, 217.6, 185.4, 136.6, 137.6, 224.6, 165.1, 122.4, 70.6, 185.6, 99.4, 126.3, 155.2 | N, N, N, N, L, L, S, S, S, S, L, L, L, L, L, L, L, S, S, S, S, N, N, N | 190 | 209 | 290
bayview8517 | 64.1, 27.1, 68.3, 47.7, 27.5, 95.3, 47.7, 186.4, 116.7, 164.7, 173.1, 109.0, 217.6, 185.4, 136.6, 137.6, 224.6, 165.1, 122.4, 70.6, 185.6, 99.4, 126.3, 155.2 | N, N, N, N, L, L, S, S, S, S, L, L, L, L, L, L, L, S, S, S, S, N, N, N | 200 | 220 | 290
bayview8518 | 64.1, 27.1, 68.3, 47.7, 27.5, 95.3, 47.7, 186.4, 116.7, 164.7, 173.1, 109.0, 217.6, 185.4, 136.6, 137.6, 224.6, 165.1, 122.4, 70.6, 185.6, 99.4, 126.3, 155.2 | N, N, N, N, L, L, S, S, S, S, L, L, L, L, L, L, L, S, S, S, S, N, N, N | 210 | 231 | 290
bayview8519 | 64.1, 27.1, 68.3, 47.7, 27.5, 95.3, 47.7, 186.4, 116.7, 164.7, 173.1, 109.0, 217.6, 185.4, 136.6, 137.6, 224.6, 165.1, 122.4, 70.6, 185.6, 99.4, 126.3, 155.2 | N, N, N, N, L, L, S, S, S, S, L, L, L, L, L, L, L, S, S, S, S, N, N, N | 220 | 242 | 290
bayview8520 | 64.1, 27.1, 68.3, 47.7, 27.5, 95.3, 47.7, 186.4, 116.7, 164.7, 173.1, 109.0, 217.6, 185.4, 136.6, 137.6, 224.6, 165.1, 122.4, 70.6, 185.6, 99.4, 126.3, 155.2 | N, N, N, N, L, L, S, S, S, S, L, L, L, L, L, L, L, S, S, S, S, N, N, N | 230 | 253 | 290
bayview8521 | 64.1, 27.1, 68.3, 47.7, 27.5, 95.3, 47.7, 186.4, 116.7, 164.7, 173.1, 109.0, 217.6, 185.4, 136.6, 137.6, 224.6, 165.1, 122.4, 70.6, 185.6, 99.4, 126.3, 155.2 | N, N, N, N, L, L, S, S, S, S, L, L, L, L, L, L, L, S, S, S, S, N, N, N | 240 | 264 | 290
bayview8522 | 64.1, 27.1, 68.3, 47.7, 27.5, 95.3, 47.7, 186.4, 116.7, 164.7, 173.1, 109.0, 217.6, 185.4, 136.6, 137.6, 224.6, 165.1, 122.4, 70.6, 185.6, 99.4, 126.3, 155.2 | N, N, N, N, L, L, S, S, S, S, L, L, L, L, L, L, L, S, S, S, S, N, N, N | 250 | 275 | 290
bayview8523 | 64.1, 27.1, 68.3, 47.7, 27.5, 95.3, 47.7, 186.4, 116.7, 164.7, 173.1, 109.0, 217.6, 185.4, 136.6, 137.6, 224.6, 165.1, 122.4, 70.6, 185.6, 99.4, 126.3, 155.2 | N, N, N, N, L, L, S, S, S, S, L, L, L, L, L, L, L, S, S, S, S, N, N, N | 260 | 286 | 290
bayview8524 | 64.1, 27.1, 68.3, 47.7, 27.5, 95.3, 47.7, 186.4, 116.7, 164.7, 173.1, 109.0, 217.6, 185.4, 136.6, 137.6, 224.6, 165.1, 122.4, 70.6, 185.6, 99.4, 126.3, 155.2 | N, N, N, N, L, L, S, S, S, S, L, L, L, L, L, L, L, S, S, S, S, N, N, N | 270 | 297 | 290
bayview8525 | 64.1, 27.1, 68.3, 47.7, 27.5, 95.3, 47.7, 186.4, 116.7, 164.7, 173.1, 109.0, 217.6, 185.4, 136.6, 137.6, 224.6, 165.1, 122.4, 70.6, 185.6, 99.4, 126.3, 155.2 | N, N, N, N, L, L, S, S, S, S, L, L, L, L, L, L, L, S, S, S, S, N, N, N | 280 | 308 | 290
bayview8526 | 64.1, 27.1, 68.3, 47.7, 27.5, 95.3, 47.7, 186.4, 116.7, 164.7, 173.1, 109.0, 217.6, 185.4, 136.6, 137.6, 224.6, 165.1, 122.4, 70.6, 185.6, 99.4, 126.3, 155.2 | N, N, N, N, L, L, S, S, S, S, L, L, L, L, L, L, L, S, S, S, S, N, N, N | 290 | 319 | 290
bayview8527 | 64.1, 27.1, 68.3, 47.7, 27.5, 95.3, 47.7, 186.4, 116.7, 164.7, 173.1, 109.0, 217.6, 185.4, 136.6, 137.6, 224.6, 165.1, 122.4, 70.6, 185.6, 99.4, 126.3, 155.2 | N, N, N, N, L, L, S, S, S, S, L, L, L, L, L, L, L, S, S, S, S, N, N, N | 300 | 330 | 290
bayview8528 | 64.1, 27.1, 68.3, 47.7, 27.5, 95.3, 47.7, 186.4, 116.7, 164.7, 173.1, 109.0, 217.6, 185.4, 136.6, 137.6, 224.6, 165.1, 122.4, 70.6, 185.6, 99.4, 126.3, 155.2 | N, N, N, N, L, L, S, S, S, S, L, L, L, L, L, L, L, S, S, S, S, N, N, N | 50 | 55 | 320
bayview8529 | 64.1, 27.1, 68.3, 47.7, 27.5, 95.3, 47.7, 186.4, 116.7, 164.7, 173.1, 109.0, 217.6, 185.4, 136.6, 137.6, 224.6, 165.1, 122.4, 70.6, 185.6, 99.4, 126.3, 155.2 | N, N, N, N, L, L, S, S, S, S, L, L, L, L, L, L, L, S, S, S, S, N, N, N | 60 | 66 | 320
bayview8530 | 64.1, 27.1, 68.3, 47.7, 27.5, 95.3, 47.7, 186.4, 116.7, 164.7, 173.1, 109.0, 217.6, 185.4, 136.6, 137.6, 224.6, 165.1, 122.4, 70.6, 185.6, 99.4, 126.3, 155.2 | N, N, N, N, L, L, S, S, S, S, L, L, L, L, L, L, L, S, S, S, S, N, N, N | 70 | 77 | 320
bayview8531 | 64.1, 27.1, 68.3, 47.7, 27.5, 95.3, 47.7, 186.4, 116.7, 164.7, 173.1, 109.0, 217.6, 185.4, 136.6, 137.6, 224.6, 165.1, 122.4, 70.6, 185.6, 99.4, 126.3, 155.2 | N, N, N, N, L, L, S, S, S, S, L, L, L, L, L, L, L, S, S, S, S, N, N, N | 80 | 88 | 320
bayview8532 | 64.1, 27.1, 68.3, 47.7, 27.5, 95.3, 47.7, 186.4, 116.7, 164.7, 173.1, 109.0, 217.6, 185.4, 136.6, 137.6, 224.6, 165.1, 122.4, 70.6, 185.6, 99.4, 126.3, 155.2 | N, N, N, N, L, L, S, S, S, S, L, L, L, L, L, L, L, S, S, S, S, N, N, N | 90 | 99 | 320
bayview8533 | 64.1, 27.1, 68.3, 47.7, 27.5, 95.3, 47.7, 186.4, 116.7, 164.7, 173.1, 109.0, 217.6, 185.4, 136.6, 137.6, 224.6, 165.1, 122.4, 70.6, 185.6, 99.4, 126.3, 155.2 | N, N, N, N, L, L, S, S, S, S, L, L, L, L, L, L, L, S, S, S, S, N, N, N | 100 | 110 | 320
bayview8534 | 64.1, 27.1, 68.3, 47.7, 27.5, 95.3, 47.7, 186.4, 116.7, 164.7, 173.1, 109.0, 217.6, 185.4, 136.6, 137.6, 224.6, 165.1, 122.4, 70.6, 185.6, 99.4, 126.3, 155.2 | N, N, N, N, L, L, S, S, S, S, L, L, L, L, L, L, L, S, S, S, S, N, N, N | 110 | 121 | 320
bayview8535 | 64.1, 27.1, 68.3, 47.7, 27.5, 95.3, 47.7, 186.4, 116.7, 164.7, 173.1, 109.0, 217.6, 185.4, 136.6, 137.6, 224.6, 165.1, 122.4, 70.6, 185.6, 99.4, 126.3, 155.2 | N, N, N, N, L, L, S, S, S, S, L, L, L, L, L, L, L, S, S, S, S, N, N, N | 120 | 132 | 320
bayview8536 | 64.1, 27.1, 68.3, 47.7, 27.5, 95.3, 47.7, 186.4, 116.7, 164.7, 173.1, 109.0, 217.6, 185.4, 136.6, 137.6, 224.6, 165.1, 122.4, 70.6, 185.6, 99.4, 126.3, 155.2 | N, N, N, N, L, L, S, S, S, S, L, L, L, L, L, L, L, S, S, S, S, N, N, N | 130 | 143 | 320
bayview8537 | 64.1, 27.1, 68.3, 47.7, 27.5, 95.3, 47.7, 186.4, 116.7, 164.7, 173.1, 109.0, 217.6, 185.4, 136.6, 137.6, 224.6, 165.1, 122.4, 70.6, 185.6, 99.4, 126.3, 155.2 | N, N, N, N, L, L, S, S, S, S, L, L, L, L, L, L, L, S, S, S, S, N, N, N | 140 | 154 | 320
bayview8538 | 64.1, 27.1, 68.3, 47.7, 27.5, 95.3, 47.7, 186.4, 116.7, 164.7, 173.1, 109.0, 217.6, 185.4, 136.6, 137.6, 224.6, 165.1, 122.4, 70.6, 185.6, 99.4, 126.3, 155.2 | N, N, N, N, L, L, S, S, S, S, L, L, L, L, L, L, L, S, S, S, S, N, N, N | 150 | 165 | 320
bayview8539 | 64.1, 27.1, 68.3, 47.7, 27.5, 95.3, 47.7, 186.4, 116.7, 164.7, 173.1, 109.0, 217.6, 185.4, 136.6, 137.6, 224.6, 165.1, 122.4, 70.6, 185.6, 99.4, 126.3, 155.2 | N, N, N, N, L, L, S, S, S, S, L, L, L, L, L, L, L, S, S, S, S, N, N, N | 160 | 176 | 320
bayview8540 | 64.1, 27.1, 68.3, 47.7, 27.5, 95.3, 47.7, 186.4, 116.7, 164.7, 173.1, 109.0, 217.6, 185.4, 136.6, 137.6, 224.6, 165.1, 122.4, 70.6, 185.6, 99.4, 126.3, 155.2 | N, N, N, N, L, L, S, S, S, S, L, L, L, L, L, L, L, S, S, S, S, N, N, N | 170 | 187 | 320
bayview8541 | 64.1, 27.1, 68.3, 47.7, 27.5, 95.3, 47.7, 186.4, 116.7, 164.7, 173.1, 109.0, 217.6, 185.4, 136.6, 137.6, 224.6, 165.1, 122.4, 70.6, 185.6, 99.4, 126.3, 155.2 | N, N, N, N, L, L, S, S, S, S, L, L, L, L, L, L, L, S, S, S, S, N, N, N | 180 | 198 | 320
bayview8542 | 64.1, 27.1, 68.3, 47.7, 27.5, 95.3, 47.7, 186.4, 116.7, 164.7, 173.1, 109.0, 217.6, 185.4, 136.6, 137.6, 224.6, 165.1, 122.4, 70.6, 185.6, 99.4, 126.3, 155.2 | N, N, N, N, L, L, S, S, S, S, L, L, L, L, L, L, L, S, S, S, S, N, N, N | 190 | 209 | 320
bayview8543 | 64.1, 27.1, 68.3, 47.7, 27.5, 95.3, 47.7, 186.4, 116.7, 164.7, 173.1, 109.0, 217.6, 185.4, 136.6, 137.6, 224.6, 165.1, 122.4, 70.6, 185.6, 99.4, 126.3, 155.2 | N, N, N, N, L, L, S, S, S, S, L, L, L, L, L, L, L, S, S, S, S, N, N, N | 200 | 220 | 320
bayview8544 | 64.1, 27.1, 68.3, 47.7, 27.5, 95.3, 47.7, 186.4, 116.7, 164.7, 173.1, 109.0, 217.6, 185.4, 136.6, 137.6, 224.6, 165.1, 122.4, 70.6, 185.6, 99.4, 126.3, 155.2 | N, N, N, N, L, L, S, S, S, S, L, L, L, L, L, L, L, S, S, S, S, N, N, N | 210 | 231 | 320
bayview8545 | 64.1, 27.1, 68.3, 47.7, 27.5, 95.3, 47.7, 186.4, 116.7, 164.7, 173.1, 109.0, 217.6, 185.4, 136.6, 137.6, 224.6, 165.1, 122.4, 70.6, 185.6, 99.4, 126.3, 155.2 | N, N, N, N, L, L, S, S, S, S, L, L, L, L, L, L, L, S, S, S, S, N, N, N | 220 | 242 | 320
bayview8546 | 64.1, 27.1, 68.3, 47.7, 27.5, 95.3, 47.7, 186.4, 116.7, 164.7, 173.1, 109.0, 217.6, 185.4, 136.6, 137.6, 224.6, 165.1, 122.4, 70.6, 185.6, 99.4, 126.3, 155.2 | N, N, N, N, L, L, S, S, S, S, L, L, L, L, L, L, L, S, S, S, S, N, N, N | 230 | 253 | 320
bayview8547 | 64.1, 27.1, 68.3, 47.7, 27.5, 95.3, 47.7, 186.4, 116.7, 164.7, 173.1, 109.0, 217.6, 185.4, 136.6, 137.6, 224.6, 165.1, 122.4, 70.6, 185.6, 99.4, 126.3, 155.2 | N, N, N, N, L, L, S, S, S, S, L, L, L, L, L, L, L, S, S, S, S, N, N, N | 240 | 264 | 320
bayview8548 | 64.1, 27.1, 68.3, 47.7, 27.5, 95.3, 47.7, 186.4, 116.7, 164.7, 173.1, 109.0, 217.6, 185.4, 136.6, 137.6, 224.6, 165.1, 122.4, 70.6, 185.6, 99.4, 126.3, 155.2 | N, N, N, N, L, L, S, S, S, S, L, L, L, L, L, L, L, S, S, S, S, N, N, N | 250 | 275 | 320
bayview8549 | 64.1, 27.1, 68.3, 47.7, 27.5, 95.3, 47.7, 186.4, 116.7, 164.7, 173.1, 109.0, 217.6, 185.4, 136.6, 137.6, 224.6, 165.1, 122.4, 70.6, 185.6, 99.4, 126.3, 155.2 | N, N, N, N, L, L, S, S, S, S, L, L, L, L, L, L, L, S, S, S, S, N, N, N | 260 | 286 | 320
bayview8550 | 64.1, 27.1, 68.3, 47.7, 27.5, 95.3, 47.7, 186.4, 116.7, 164.7, 173.1, 109.0, 217.6, 185.4, 136.6, 137.6, 224.6, 165.1, 122.4, 70.6, 185.6, 99.4, 126.3, 155.2 | N, N, N, N, L, L, S, S, S, S, L, L, L, L, L, L, L, S, S, S, S, N, N, N | 270 | 297 | 320
bayview8551 | 64.1, 27.1, 68.3, 47.7, 27.5, 95.3, 47.7, 186.4, 116.7, 164.7, 173.1, 109.0, 217.6, 185.4, 136.6, 137.6, 224.6, 165.1, 122.4, 70.6, 185.6, 99.4, 126.3, 155.2 | N, N, N, N, L, L, S, S, S, S, L, L, L, L, L, L, L, S, S, S, S, N, N, N | 280 | 308 | 320
bayview8552 | 64.1, 27.1, 68.3, 47.7, 27.5, 95.3, 47.7, 186.4, 116.7, 164.7, 173.1, 109.0, 217.6, 185.4, 136.6, 137.6, 224.6, 165.1, 122.4, 70.6, 185.6, 99.4, 126.3, 155.2 | N, N, N, N, L, L, S, S, S, S, L, L, L, L, L, L, L, S, S, S, S, N, N, N | 290 | 319 | 320
bayview8553 | 64.1, 27.1, 68.3, 47.7, 27.5, 95.3, 47.7, 186.4, 116.7, 164.7, 173.1, 109.0, 217.6, 185.4, 136.6, 137.6, 224.6, 165.1, 122.4, 70.6, 185.6, 99.4, 126.3, 155.2 | N, N, N, N, L, L, S, S, S, S, L, L, L, L, L, L, L, S, S, S, S, N, N, N | 300 | 330 | 320
bayview8554 | 64.1, 27.1, 68.3, 47.7, 27.5, 95.3, 47.7, 186.4, 116.7, 164.7, 173.1, 109.0, 217.6, 185.4, 136.6, 137.6, 224.6, 165.1, 122.4, 70.6, 185.6, 99.4, 126.3, 155.2 | N, N, N, N, L, L, S, S, S, S, L, L, L, L, L, L, L, S, S, S, S, N, N, N | 50 | 55 | 350
bayview8555 | 64.1, 27.1, 68.3, 47.7, 27.5, 95.3, 47.7, 186.4, 116.7, 164.7, 173.1, 109.0, 217.6, 185.4, 136.6, 137.6, 224.6, 165.1, 122.4, 70.6, 185.6, 99.4, 126.3, 155.2 | N, N, N, N, L, L, S, S, S, S, L, L, L, L, L, L, L, S, S, S, S, N, N, N | 60 | 66 | 350
bayview8556 | 64.1, 27.1, 68.3, 47.7, 27.5, 95.3, 47.7, 186.4, 116.7, 164.7, 173.1, 109.0, 217.6, 185.4, 136.6, 137.6, 224.6, 165.1, 122.4, 70.6, 185.6, 99.4, 126.3, 155.2 | N, N, N, N, L, L, S, S, S, S, L, L, L, L, L, L, L, S, S, S, S, N, N, N | 70 | 77 | 350
bayview8557 | 64.1, 27.1, 68.3, 47.7, 27.5, 95.3, 47.7, 186.4, 116.7, 164.7, 173.1, 109.0, 217.6, 185.4, 136.6, 137.6, 224.6, 165.1, 122.4, 70.6, 185.6, 99.4, 126.3, 155.2 | N, N, N, N, L, L, S, S, S, S, L, L, L, L, L, L, L, S, S, S, S, N, N, N | 80 | 88 | 350
bayview8558 | 64.1, 27.1, 68.3, 47.7, 27.5, 95.3, 47.7, 186.4, 116.7, 164.7, 173.1, 109.0, 217.6, 185.4, 136.6, 137.6, 224.6, 165.1, 122.4, 70.6, 185.6, 99.4, 126.3, 155.2 | N, N, N, N, L, L, S, S, S, S, L, L, L, L, L, L, L, S, S, S, S, N, N, N | 90 | 99 | 350
bayview8559 | 64.1, 27.1, 68.3, 47.7, 27.5, 95.3, 47.7, 186.4, 116.7, 164.7, 173.1, 109.0, 217.6, 185.4, 136.6, 137.6, 224.6, 165.1, 122.4, 70.6, 185.6, 99.4, 126.3, 155.2 | N, N, N, N, L, L, S, S, S, S, L, L, L, L, L, L, L, S, S, S, S, N, N, N | 100 | 110 | 350
bayview8560 | 64.1, 27.1, 68.3, 47.7, 27.5, 95.3, 47.7, 186.4, 116.7, 164.7, 173.1, 109.0, 217.6, 185.4, 136.6, 137.6, 224.6, 165.1, 122.4, 70.6, 185.6, 99.4, 126.3, 155.2 | N, N, N, N, L, L, S, S, S, S, L, L, L, L, L, L, L, S, S, S, S, N, N, N | 110 | 121 | 350
bayview8561 | 64.1, 27.1, 68.3, 47.7, 27.5, 95.3, 47.7, 186.4, 116.7, 164.7, 173.1, 109.0, 217.6, 185.4, 136.6, 137.6, 224.6, 165.1, 122.4, 70.6, 185.6, 99.4, 126.3, 155.2 | N, N, N, N, L, L, S, S, S, S, L, L, L, L, L, L, L, S, S, S, S, N, N, N | 120 | 132 | 350
bayview8562 | 64.1, 27.1, 68.3, 47.7, 27.5, 95.3, 47.7, 186.4, 116.7, 164.7, 173.1, 109.0, 217.6, 185.4, 136.6, 137.6, 224.6, 165.1, 122.4, 70.6, 185.6, 99.4, 126.3, 155.2 | N, N, N, N, L, L, S, S, S, S, L, L, L, L, L, L, L, S, S, S, S, N, N, N | 130 | 143 | 350
bayview8563 | 64.1, 27.1, 68.3, 47.7, 27.5, 95.3, 47.7, 186.4, 116.7, 164.7, 173.1, 109.0, 217.6, 185.4, 136.6, 137.6, 224.6, 165.1, 122.4, 70.6, 185.6, 99.4, 126.3, 155.2 | N, N, N, N, L, L, S, S, S, S, L, L, L, L, L, L, L, S, S, S, S, N, N, N | 140 | 154 | 350
bayview8564 | 64.1, 27.1, 68.3, 47.7, 27.5, 95.3, 47.7, 186.4, 116.7, 164.7, 173.1, 109.0, 217.6, 185.4, 136.6, 137.6, 224.6, 165.1, 122.4, 70.6, 185.6, 99.4, 126.3, 155.2 | N, N, N, N, L, L, S, S, S, S, L, L, L, L, L, L, L, S, S, S, S, N, N, N | 150 | 165 | 350
bayview8565 | 64.1, 27.1, 68.3, 47.7, 27.5, 95.3, 47.7, 186.4, 116.7, 164.7, 173.1, 109.0, 217.6, 185.4, 136.6, 137.6, 224.6, 165.1, 122.4, 70.6, 185.6, 99.4, 126.3, 155.2 | N, N, N, N, L, L, S, S, S, S, L, L, L, L, L, L, L, S, S, S, S, N, N, N | 160 | 176 | 350
bayview8566 | 64.1, 27.1, 68.3, 47.7, 27.5, 95.3, 47.7, 186.4, 116.7, 164.7, 173.1, 109.0, 217.6, 185.4, 136.6, 137.6, 224.6, 165.1, 122.4, 70.6, 185.6, 99.4, 126.3, 155.2 | N, N, N, N, L, L, S, S, S, S, L, L, L, L, L, L, L, S, S, S, S, N, N, N | 170 | 187 | 350
bayview8567 | 64.1, 27.1, 68.3, 47.7, 27.5, 95.3, 47.7, 186.4, 116.7, 164.7, 173.1, 109.0, 217.6, 185.4, 136.6, 137.6, 224.6, 165.1, 122.4, 70.6, 185.6, 99.4, 126.3, 155.2 | N, N, N, N, L, L, S, S, S, S, L, L, L, L, L, L, L, S, S, S, S, N, N, N | 180 | 198 | 350
bayview8568 | 64.1, 27.1, 68.3, 47.7, 27.5, 95.3, 47.7, 186.4, 116.7, 164.7, 173.1, 109.0, 217.6, 185.4, 136.6, 137.6, 224.6, 165.1, 122.4, 70.6, 185.6, 99.4, 126.3, 155.2 | N, N, N, N, L, L, S, S, S, S, L, L, L, L, L, L, L, S, S, S, S, N, N, N | 190 | 209 | 350
bayview8569 | 64.1, 27.1, 68.3, 47.7, 27.5, 95.3, 47.7, 186.4, 116.7, 164.7, 173.1, 109.0, 217.6, 185.4, 136.6, 137.6, 224.6, 165.1, 122.4, 70.6, 185.6, 99.4, 126.3, 155.2 | N, N, N, N, L, L, S, S, S, S, L, L, L, L, L, L, L, S, S, S, S, N, N, N | 200 | 220 | 350
bayview8570 | 64.1, 27.1, 68.3, 47.7, 27.5, 95.3, 47.7, 186.4, 116.7, 164.7, 173.1, 109.0, 217.6, 185.4, 136.6, 137.6, 224.6, 165.1, 122.4, 70.6, 185.6, 99.4, 126.3, 155.2 | N, N, N, N, L, L, S, S, S, S, L, L, L, L, L, L, L, S, S, S, S, N, N, N | 210 | 231 | 350
bayview8571 | 64.1, 27.1, 68.3, 47.7, 27.5, 95.3, 47.7, 186.4, 116.7, 164.7, 173.1, 109.0, 217.6, 185.4, 136.6, 137.6, 224.6, 165.1, 122.4, 70.6, 185.6, 99.4, 126.3, 155.2 | N, N, N, N, L, L, S, S, S, S, L, L, L, L, L, L, L, S, S, S, S, N, N, N | 220 | 242 | 350
bayview8572 | 64.1, 27.1, 68.3, 47.7, 27.5, 95.3, 47.7, 186.4, 116.7, 164.7, 173.1, 109.0, 217.6, 185.4, 136.6, 137.6, 224.6, 165.1, 122.4, 70.6, 185.6, 99.4, 126.3, 155.2 | N, N, N, N, L, L, S, S, S, S, L, L, L, L, L, L, L, S, S, S, S, N, N, N | 230 | 253 | 350
bayview8573 | 64.1, 27.1, 68.3, 47.7, 27.5, 95.3, 47.7, 186.4, 116.7, 164.7, 173.1, 109.0, 217.6, 185.4, 136.6, 137.6, 224.6, 165.1, 122.4, 70.6, 185.6, 99.4, 126.3, 155.2 | N, N, N, N, L, L, S, S, S, S, L, L, L, L, L, L, L, S, S, S, S, N, N, N | 240 | 264 | 350
bayview8574 | 64.1, 27.1, 68.3, 47.7, 27.5, 95.3, 47.7, 186.4, 116.7, 164.7, 173.1, 109.0, 217.6, 185.4, 136.6, 137.6, 224.6, 165.1, 122.4, 70.6, 185.6, 99.4, 126.3, 155.2 | N, N, N, N, L, L, S, S, S, S, L, L, L, L, L, L, L, S, S, S, S, N, N, N | 250 | 275 | 350
bayview8575 | 64.1, 27.1, 68.3, 47.7, 27.5, 95.3, 47.7, 186.4, 116.7, 164.7, 173.1, 109.0, 217.6, 185.4, 136.6, 137.6, 224.6, 165.1, 122.4, 70.6, 185.6, 99.4, 126.3, 155.2 | N, N, N, N, L, L, S, S, S, S, L, L, L, L, L, L, L, S, S, S, S, N, N, N | 260 | 286 | 350
bayview8576 | 64.1, 27.1, 68.3, 47.7, 27.5, 95.3, 47.7, 186.4, 116.7, 164.7, 173.1, 109.0, 217.6, 185.4, 136.6, 137.6, 224.6, 165.1, 122.4, 70.6, 185.6, 99.4, 126.3, 155.2 | N, N, N, N, L, L, S, S, S, S, L, L, L, L, L, L, L, S, S, S, S, N, N, N | 270 | 297 | 350
bayview8577 | 64.1, 27.1, 68.3, 47.7, 27.5, 95.3, 47.7, 186.4, 116.7, 164.7, 173.1, 109.0, 217.6, 185.4, 136.6, 137.6, 224.6, 165.1, 122.4, 70.6, 185.6, 99.4, 126.3, 155.2 | N, N, N, N, L, L, S, S, S, S, L, L, L, L, L, L, L, S, S, S, S, N, N, N | 280 | 308 | 350
bayview8578 | 64.1, 27.1, 68.3, 47.7, 27.5, 95.3, 47.7, 186.4, 116.7, 164.7, 173.1, 109.0, 217.6, 185.4, 136.6, 137.6, 224.6, 165.1, 122.4, 70.6, 185.6, 99.4, 126.3, 155.2 | N, N, N, N, L, L, S, S, S, S, L, L, L, L, L, L, L, S, S, S, S, N, N, N | 290 | 319 | 350
bayview8579 | 64.1, 27.1, 68.3, 47.7, 27.5, 95.3, 47.7, 186.4, 116.7, 164.7, 173.1, 109.0, 217.6, 185.4, 136.6, 137.6, 224.6, 165.1, 122.4, 70.6, 185.6, 99.4, 126.3, 155.2 | N, N, N, N, L, L, S, S, S, S, L, L, L, L, L, L, L, S, S, S, S, N, N, N | 300 | 330 | 350
bayview8580 | 64.1, 27.1, 68.3, 47.7, 27.5, 95.3, 47.7, 186.4, 116.7, 164.7, 173.1, 109.0, 217.6, 185.4, 136.6, 137.6, 224.6, 165.1, 122.4, 70.6, 185.6, 99.4, 126.3, 155.2 | N, N, N, N, L, L, S, S, S, S, L, L, L, L, L, L, L, S, S, S, S, N, N, N | 50 | 55 | 380
bayview8581 | 64.1, 27.1, 68.3, 47.7, 27.5, 95.3, 47.7, 186.4, 116.7, 164.7, 173.1, 109.0, 217.6, 185.4, 136.6, 137.6, 224.6, 165.1, 122.4, 70.6, 185.6, 99.4, 126.3, 155.2 | N, N, N, N, L, L, S, S, S, S, L, L, L, L, L, L, L, S, S, S, S, N, N, N | 60 | 66 | 380
bayview8582 | 64.1, 27.1, 68.3, 47.7, 27.5, 95.3, 47.7, 186.4, 116.7, 164.7, 173.1, 109.0, 217.6, 185.4, 136.6, 137.6, 224.6, 165.1, 122.4, 70.6, 185.6, 99.4, 126.3, 155.2 | N, N, N, N, L, L, S, S, S, S, L, L, L, L, L, L, L, S, S, S, S, N, N, N | 70 | 77 | 380
bayview8583 | 64.1, 27.1, 68.3, 47.7, 27.5, 95.3, 47.7, 186.4, 116.7, 164.7, 173.1, 109.0, 217.6, 185.4, 136.6, 137.6, 224.6, 165.1, 122.4, 70.6, 185.6, 99.4, 126.3, 155.2 | N, N, N, N, L, L, S, S, S, S, L, L, L, L, L, L, L, S, S, S, S, N, N, N | 80 | 88 | 380
bayview8584 | 64.1, 27.1, 68.3, 47.7, 27.5, 95.3, 47.7, 186.4, 116.7, 164.7, 173.1, 109.0, 217.6, 185.4, 136.6, 137.6, 224.6, 165.1, 122.4, 70.6, 185.6, 99.4, 126.3, 155.2 | N, N, N, N, L, L, S, S, S, S, L, L, L, L, L, L, L, S, S, S, S, N, N, N | 90 | 99 | 380
bayview8585 | 64.1, 27.1, 68.3, 47.7, 27.5, 95.3, 47.7, 186.4, 116.7, 164.7, 173.1, 109.0, 217.6, 185.4, 136.6, 137.6, 224.6, 165.1, 122.4, 70.6, 185.6, 99.4, 126.3, 155.2 | N, N, N, N, L, L, S, S, S, S, L, L, L, L, L, L, L, S, S, S, S, N, N, N | 100 | 110 | 380
bayview8586 | 64.1, 27.1, 68.3, 47.7, 27.5, 95.3, 47.7, 186.4, 116.7, 164.7, 173.1, 109.0, 217.6, 185.4, 136.6, 137.6, 224.6, 165.1, 122.4, 70.6, 185.6, 99.4, 126.3, 155.2 | N, N, N, N, L, L, S, S, S, S, L, L, L, L, L, L, L, S, S, S, S, N, N, N | 110 | 121 | 380
bayview8587 | 64.1, 27.1, 68.3, 47.7, 27.5, 95.3, 47.7, 186.4, 116.7, 164.7, 173.1, 109.0, 217.6, 185.4, 136.6, 137.6, 224.6, 165.1, 122.4, 70.6, 185.6, 99.4, 126.3, 155.2 | N, N, N, N, L, L, S, S, S, S, L, L, L, L, L, L, L, S, S, S, S, N, N, N | 120 | 132 | 380
bayview8588 | 64.1, 27.1, 68.3, 47.7, 27.5, 95.3, 47.7, 186.4, 116.7, 164.7, 173.1, 109.0, 217.6, 185.4, 136.6, 137.6, 224.6, 165.1, 122.4, 70.6, 185.6, 99.4, 126.3, 155.2 | N, N, N, N, L, L, S, S, S, S, L, L, L, L, L, L, L, S, S, S, S, N, N, N | 130 | 143 | 380
bayview8589 | 64.1, 27.1, 68.3, 47.7, 27.5, 95.3, 47.7, 186.4, 116.7, 164.7, 173.1, 109.0, 217.6, 185.4, 136.6, 137.6, 224.6, 165.1, 122.4, 70.6, 185.6, 99.4, 126.3, 155.2 | N, N, N, N, L, L, S, S, S, S, L, L, L, L, L, L, L, S, S, S, S, N, N, N | 140 | 154 | 380
bayview8590 | 64.1, 27.1, 68.3, 47.7, 27.5, 95.3, 47.7, 186.4, 116.7, 164.7, 173.1, 109.0, 217.6, 185.4, 136.6, 137.6, 224.6, 165.1, 122.4, 70.6, 185.6, 99.4, 126.3, 155.2 | N, N, N, N, L, L, S, S, S, S, L, L, L, L, L, L, L, S, S, S, S, N, N, N | 150 | 165 | 380
bayview8591 | 64.1, 27.1, 68.3, 47.7, 27.5, 95.3, 47.7, 186.4, 116.7, 164.7, 173.1, 109.0, 217.6, 185.4, 136.6, 137.6, 224.6, 165.1, 122.4, 70.6, 185.6, 99.4, 126.3, 155.2 | N, N, N, N, L, L, S, S, S, S, L, L, L, L, L, L, L, S, S, S, S, N, N, N | 160 | 176 | 380
bayview8592 | 64.1, 27.1, 68.3, 47.7, 27.5, 95.3, 47.7, 186.4, 116.7, 164.7, 173.1, 109.0, 217.6, 185.4, 136.6, 137.6, 224.6, 165.1, 122.4, 70.6, 185.6, 99.4, 126.3, 155.2 | N, N, N, N, L, L, S, S, S, S, L, L, L, L, L, L, L, S, S, S, S, N, N, N | 170 | 187 | 380
bayview8593 | 64.1, 27.1, 68.3, 47.7, 27.5, 95.3, 47.7, 186.4, 116.7, 164.7, 173.1, 109.0, 217.6, 185.4, 136.6, 137.6, 224.6, 165.1, 122.4, 70.6, 185.6, 99.4, 126.3, 155.2 | N, N, N, N, L, L, S, S, S, S, L, L, L, L, L, L, L, S, S, S, S, N, N, N | 180 | 198 | 380
bayview8594 | 64.1, 27.1, 68.3, 47.7, 27.5, 95.3, 47.7, 186.4, 116.7, 164.7, 173.1, 109.0, 217.6, 185.4, 136.6, 137.6, 224.6, 165.1, 122.4, 70.6, 185.6, 99.4, 126.3, 155.2 | N, N, N, N, L, L, S, S, S, S, L, L, L, L, L, L, L, S, S, S, S, N, N, N | 190 | 209 | 380
bayview8595 | 64.1, 27.1, 68.3, 47.7, 27.5, 95.3, 47.7, 186.4, 116.7, 164.7, 173.1, 109.0, 217.6, 185.4, 136.6, 137.6, 224.6, 165.1, 122.4, 70.6, 185.6, 99.4, 126.3, 155.2 | N, N, N, N, L, L, S, S, S, S, L, L, L, L, L, L, L, S, S, S, S, N, N, N | 200 | 220 | 380
bayview8596 | 64.1, 27.1, 68.3, 47.7, 27.5, 95.3, 47.7, 186.4, 116.7, 164.7, 173.1, 109.0, 217.6, 185.4, 136.6, 137.6, 224.6, 165.1, 122.4, 70.6, 185.6, 99.4, 126.3, 155.2 | N, N, N, N, L, L, S, S, S, S, L, L, L, L, L, L, L, S, S, S, S, N, N, N | 210 | 231 | 380
bayview8597 | 64.1, 27.1, 68.3, 47.7, 27.5, 95.3, 47.7, 186.4, 116.7, 164.7, 173.1, 109.0, 217.6, 185.4, 136.6, 137.6, 224.6, 165.1, 122.4, 70.6, 185.6, 99.4, 126.3, 155.2 | N, N, N, N, L, L, S, S, S, S, L, L, L, L, L, L, L, S, S, S, S, N, N, N | 220 | 242 | 380
bayview8598 | 64.1, 27.1, 68.3, 47.7, 27.5, 95.3, 47.7, 186.4, 116.7, 164.7, 173.1, 109.0, 217.6, 185.4, 136.6, 137.6, 224.6, 165.1, 122.4, 70.6, 185.6, 99.4, 126.3, 155.2 | N, N, N, N, L, L, S, S, S, S, L, L, L, L, L, L, L, S, S, S, S, N, N, N | 230 | 253 | 380
bayview8599 | 64.1, 27.1, 68.3, 47.7, 27.5, 95.3, 47.7, 186.4, 116.7, 164.7, 173.1, 109.0, 217.6, 185.4, 136.6, 137.6, 224.6, 165.1, 122.4, 70.6, 185.6, 99.4, 126.3, 155.2 | N, N, N, N, L, L, S, S, S, S, L, L, L, L, L, L, L, S, S, S, S, N, N, N | 240 | 264 | 380
bayview8600 | 64.1, 27.1, 68.3, 47.7, 27.5, 95.3, 47.7, 186.4, 116.7, 164.7, 173.1, 109.0, 217.6, 185.4, 136.6, 137.6, 224.6, 165.1, 122.4, 70.6, 185.6, 99.4, 126.3, 155.2 | N, N, N, N, L, L, S, S, S, S, L, L, L, L, L, L, L, S, S, S, S, N, N, N | 250 | 275 | 380
bayview8601 | 64.1, 27.1, 68.3, 47.7, 27.5, 95.3, 47.7, 186.4, 116.7, 164.7, 173.1, 109.0, 217.6, 185.4, 136.6, 137.6, 224.6, 165.1, 122.4, 70.6, 185.6, 99.4, 126.3, 155.2 | N, N, N, N, L, L, S, S, S, S, L, L, L, L, L, L, L, S, S, S, S, N, N, N | 260 | 286 | 380
bayview8602 | 64.1, 27.1, 68.3, 47.7, 27.5, 95.3, 47.7, 186.4, 116.7, 164.7, 173.1, 109.0, 217.6, 185.4, 136.6, 137.6, 224.6, 165.1, 122.4, 70.6, 185.6, 99.4, 126.3, 155.2 | N, N, N, N, L, L, S, S, S, S, L, L, L, L, L, L, L, S, S, S, S, N, N, N | 270 | 297 | 380
bayview8603 | 64.1, 27.1, 68.3, 47.7, 27.5, 95.3, 47.7, 186.4, 116.7, 164.7, 173.1, 109.0, 217.6, 185.4, 136.6, 137.6, 224.6, 165.1, 122.4, 70.6, 185.6, 99.4, 126.3, 155.2 | N, N, N, N, L, L, S, S, S, S, L, L, L, L, L, L, L, S, S, S, S, N, N, N | 280 | 308 | 380
bayview8604 | 64.1, 27.1, 68.3, 47.7, 27.5, 95.3, 47.7, 186.4, 116.7, 164.7, 173.1, 109.0, 217.6, 185.4, 136.6, 137.6, 224.6, 165.1, 122.4, 70.6, 185.6, 99.4, 126.3, 155.2 | N, N, N, N, L, L, S, S, S, S, L, L, L, L, L, L, L, S, S, S, S, N, N, N | 290 | 319 | 380
bayview8605 | 64.1, 27.1, 68.3, 47.7, 27.5, 95.3, 47.7, 186.4, 116.7, 164.7, 173.1, 109.0, 217.6, 185.4, 136.6, 137.6, 224.6, 165.1, 122.4, 70.6, 185.6, 99.4, 126.3, 155.2 | N, N, N, N, L, L, S, S, S, S, L, L, L, L, L, L, L, S, S, S, S, N, N, N | 300 | 330 | 380
bayview8606 | 64.1, 27.1, 68.3, 47.7, 27.5, 95.3, 47.7, 186.4, 116.7, 164.7, 173.1, 109.0, 217.6, 185.4, 136.6, 137.6, 224.6, 165.1, 122.4, 70.6, 185.6, 99.4, 126.3, 155.2 | N, N, N, N, L, L, S, S, S, S, L, L, L, L, L, L, L, S, S, S, S, N, N, N | 50 | 55 | 410
bayview8607 | 64.1, 27.1, 68.3, 47.7, 27.5, 95.3, 47.7, 186.4, 116.7, 164.7, 173.1, 109.0, 217.6, 185.4, 136.6, 137.6, 224.6, 165.1, 122.4, 70.6, 185.6, 99.4, 126.3, 155.2 | N, N, N, N, L, L, S, S, S, S, L, L, L, L, L, L, L, S, S, S, S, N, N, N | 60 | 66 | 410
bayview8608 | 64.1, 27.1, 68.3, 47.7, 27.5, 95.3, 47.7, 186.4, 116.7, 164.7, 173.1, 109.0, 217.6, 185.4, 136.6, 137.6, 224.6, 165.1, 122.4, 70.6, 185.6, 99.4, 126.3, 155.2 | N, N, N, N, L, L, S, S, S, S, L, L, L, L, L, L, L, S, S, S, S, N, N, N | 70 | 77 | 410
bayview8609 | 64.1, 27.1, 68.3, 47.7, 27.5, 95.3, 47.7, 186.4, 116.7, 164.7, 173.1, 109.0, 217.6, 185.4, 136.6, 137.6, 224.6, 165.1, 122.4, 70.6, 185.6, 99.4, 126.3, 155.2 | N, N, N, N, L, L, S, S, S, S, L, L, L, L, L, L, L, S, S, S, S, N, N, N | 80 | 88 | 410
bayview8610 | 64.1, 27.1, 68.3, 47.7, 27.5, 95.3, 47.7, 186.4, 116.7, 164.7, 173.1, 109.0, 217.6, 185.4, 136.6, 137.6, 224.6, 165.1, 122.4, 70.6, 185.6, 99.4, 126.3, 155.2 | N, N, N, N, L, L, S, S, S, S, L, L, L, L, L, L, L, S, S, S, S, N, N, N | 90 | 99 | 410
bayview8611 | 64.1, 27.1, 68.3, 47.7, 27.5, 95.3, 47.7, 186.4, 116.7, 164.7, 173.1, 109.0, 217.6, 185.4, 136.6, 137.6, 224.6, 165.1, 122.4, 70.6, 185.6, 99.4, 126.3, 155.2 | N, N, N, N, L, L, S, S, S, S, L, L, L, L, L, L, L, S, S, S, S, N, N, N | 100 | 110 | 410
bayview8612 | 64.1, 27.1, 68.3, 47.7, 27.5, 95.3, 47.7, 186.4, 116.7, 164.7, 173.1, 109.0, 217.6, 185.4, 136.6, 137.6, 224.6, 165.1, 122.4, 70.6, 185.6, 99.4, 126.3, 155.2 | N, N, N, N, L, L, S, S, S, S, L, L, L, L, L, L, L, S, S, S, S, N, N, N | 110 | 121 | 410
bayview8613 | 64.1, 27.1, 68.3, 47.7, 27.5, 95.3, 47.7, 186.4, 116.7, 164.7, 173.1, 109.0, 217.6, 185.4, 136.6, 137.6, 224.6, 165.1, 122.4, 70.6, 185.6, 99.4, 126.3, 155.2 | N, N, N, N, L, L, S, S, S, S, L, L, L, L, L, L, L, S, S, S, S, N, N, N | 120 | 132 | 410
bayview8614 | 64.1, 27.1, 68.3, 47.7, 27.5, 95.3, 47.7, 186.4, 116.7, 164.7, 173.1, 109.0, 217.6, 185.4, 136.6, 137.6, 224.6, 165.1, 122.4, 70.6, 185.6, 99.4, 126.3, 155.2 | N, N, N, N, L, L, S, S, S, S, L, L, L, L, L, L, L, S, S, S, S, N, N, N | 130 | 143 | 410
bayview8615 | 64.1, 27.1, 68.3, 47.7, 27.5, 95.3, 47.7, 186.4, 116.7, 164.7, 173.1, 109.0, 217.6, 185.4, 136.6, 137.6, 224.6, 165.1, 122.4, 70.6, 185.6, 99.4, 126.3, 155.2 | N, N, N, N, L, L, S, S, S, S, L, L, L, L, L, L, L, S, S, S, S, N, N, N | 140 | 154 | 410
bayview8616 | 64.1, 27.1, 68.3, 47.7, 27.5, 95.3, 47.7, 186.4, 116.7, 164.7, 173.1, 109.0, 217.6, 185.4, 136.6, 137.6, 224.6, 165.1, 122.4, 70.6, 185.6, 99.4, 126.3, 155.2 | N, N, N, N, L, L, S, S, S, S, L, L, L, L, L, L, L, S, S, S, S, N, N, N | 150 | 165 | 410
bayview8617 | 64.1, 27.1, 68.3, 47.7, 27.5, 95.3, 47.7, 186.4, 116.7, 164.7, 173.1, 109.0, 217.6, 185.4, 136.6, 137.6, 224.6, 165.1, 122.4, 70.6, 185.6, 99.4, 126.3, 155.2 | N, N, N, N, L, L, S, S, S, S, L, L, L, L, L, L, L, S, S, S, S, N, N, N | 160 | 176 | 410
bayview8618 | 64.1, 27.1, 68.3, 47.7, 27.5, 95.3, 47.7, 186.4, 116.7, 164.7, 173.1, 109.0, 217.6, 185.4, 136.6, 137.6, 224.6, 165.1, 122.4, 70.6, 185.6, 99.4, 126.3, 155.2 | N, N, N, N, L, L, S, S, S, S, L, L, L, L, L, L, L, S, S, S, S, N, N, N | 170 | 187 | 410
bayview8619 | 64.1, 27.1, 68.3, 47.7, 27.5, 95.3, 47.7, 186.4, 116.7, 164.7, 173.1, 109.0, 217.6, 185.4, 136.6, 137.6, 224.6, 165.1, 122.4, 70.6, 185.6, 99.4, 126.3, 155.2 | N, N, N, N, L, L, S, S, S, S, L, L, L, L, L, L, L, S, S, S, S, N, N, N | 180 | 198 | 410
bayview8620 | 64.1, 27.1, 68.3, 47.7, 27.5, 95.3, 47.7, 186.4, 116.7, 164.7, 173.1, 109.0, 217.6, 185.4, 136.6, 137.6, 224.6, 165.1, 122.4, 70.6, 185.6, 99.4, 126.3, 155.2 | N, N, N, N, L, L, S, S, S, S, L, L, L, L, L, L, L, S, S, S, S, N, N, N | 190 | 209 | 410
bayview8621 | 64.1, 27.1, 68.3, 47.7, 27.5, 95.3, 47.7, 186.4, 116.7, 164.7, 173.1, 109.0, 217.6, 185.4, 136.6, 137.6, 224.6, 165.1, 122.4, 70.6, 185.6, 99.4, 126.3, 155.2 | N, N, N, N, L, L, S, S, S, S, L, L, L, L, L, L, L, S, S, S, S, N, N, N | 200 | 220 | 410
bayview8622 | 64.1, 27.1, 68.3, 47.7, 27.5, 95.3, 47.7, 186.4, 116.7, 164.7, 173.1, 109.0, 217.6, 185.4, 136.6, 137.6, 224.6, 165.1, 122.4, 70.6, 185.6, 99.4, 126.3, 155.2 | N, N, N, N, L, L, S, S, S, S, L, L, L, L, L, L, L, S, S, S, S, N, N, N | 210 | 231 | 410
bayview8623 | 64.1, 27.1, 68.3, 47.7, 27.5, 95.3, 47.7, 186.4, 116.7, 164.7, 173.1, 109.0, 217.6, 185.4, 136.6, 137.6, 224.6, 165.1, 122.4, 70.6, 185.6, 99.4, 126.3, 155.2 | N, N, N, N, L, L, S, S, S, S, L, L, L, L, L, L, L, S, S, S, S, N, N, N | 220 | 242 | 410
bayview8624 | 64.1, 27.1, 68.3, 47.7, 27.5, 95.3, 47.7, 186.4, 116.7, 164.7, 173.1, 109.0, 217.6, 185.4, 136.6, 137.6, 224.6, 165.1, 122.4, 70.6, 185.6, 99.4, 126.3, 155.2 | N, N, N, N, L, L, S, S, S, S, L, L, L, L, L, L, L, S, S, S, S, N, N, N | 230 | 253 | 410
bayview8625 | 64.1, 27.1, 68.3, 47.7, 27.5, 95.3, 47.7, 186.4, 116.7, 164.7, 173.1, 109.0, 217.6, 185.4, 136.6, 137.6, 224.6, 165.1, 122.4, 70.6, 185.6, 99.4, 126.3, 155.2 | N, N, N, N, L, L, S, S, S, S, L, L, L, L, L, L, L, S, S, S, S, N, N, N | 240 | 264 | 410
bayview8626 | 64.1, 27.1, 68.3, 47.7, 27.5, 95.3, 47.7, 186.4, 116.7, 164.7, 173.1, 109.0, 217.6, 185.4, 136.6, 137.6, 224.6, 165.1, 122.4, 70.6, 185.6, 99.4, 126.3, 155.2 | N, N, N, N, L, L, S, S, S, S, L, L, L, L, L, L, L, S, S, S, S, N, N, N | 250 | 275 | 410
bayview8627 | 64.1, 27.1, 68.3, 47.7, 27.5, 95.3, 47.7, 186.4, 116.7, 164.7, 173.1, 109.0, 217.6, 185.4, 136.6, 137.6, 224.6, 165.1, 122.4, 70.6, 185.6, 99.4, 126.3, 155.2 | N, N, N, N, L, L, S, S, S, S, L, L, L, L, L, L, L, S, S, S, S, N, N, N | 260 | 286 | 410
bayview8628 | 64.1, 27.1, 68.3, 47.7, 27.5, 95.3, 47.7, 186.4, 116.7, 164.7, 173.1, 109.0, 217.6, 185.4, 136.6, 137.6, 224.6, 165.1, 122.4, 70.6, 185.6, 99.4, 126.3, 155.2 | N, N, N, N, L, L, S, S, S, S, L, L, L, L, L, L, L, S, S, S, S, N, N, N | 270 | 297 | 410
bayview8629 | 64.1, 27.1, 68.3, 47.7, 27.5, 95.3, 47.7, 186.4, 116.7, 164.7, 173.1, 109.0, 217.6, 185.4, 136.6, 137.6, 224.6, 165.1, 122.4, 70.6, 185.6, 99.4, 126.3, 155.2 | N, N, N, N, L, L, S, S, S, S, L, L, L, L, L, L, L, S, S, S, S, N, N, N | 280 | 308 | 410
bayview8630 | 64.1, 27.1, 68.3, 47.7, 27.5, 95.3, 47.7, 186.4, 116.7, 164.7, 173.1, 109.0, 217.6, 185.4, 136.6, 137.6, 224.6, 165.1, 122.4, 70.6, 185.6, 99.4, 126.3, 155.2 | N, N, N, N, L, L, S, S, S, S, L, L, L, L, L, L, L, S, S, S, S, N, N, N | 290 | 319 | 410
bayview8631 | 64.1, 27.1, 68.3, 47.7, 27.5, 95.3, 47.7, 186.4, 116.7, 164.7, 173.1, 109.0, 217.6, 185.4, 136.6, 137.6, 224.6, 165.1, 122.4, 70.6, 185.6, 99.4, 126.3, 155.2 | N, N, N, N, L, L, S, S, S, S, L, L, L, L, L, L, L, S, S, S, S, N, N, N | 300 | 330 | 410
bayview8632 | 64.1, 27.1, 68.3, 47.7, 27.5, 95.3, 47.7, 186.4, 116.7, 164.7, 173.1, 109.0, 217.6, 185.4, 136.6, 137.6, 224.6, 165.1, 122.4, 70.6, 185.6, 99.4, 126.3, 155.2 | N, N, N, N, L, L, S, S, S, S, L, L, L, L, L, L, L, S, S, S, S, N, N, N | 50 | 55 | 440
bayview8633 | 64.1, 27.1, 68.3, 47.7, 27.5, 95.3, 47.7, 186.4, 116.7, 164.7, 173.1, 109.0, 217.6, 185.4, 136.6, 137.6, 224.6, 165.1, 122.4, 70.6, 185.6, 99.4, 126.3, 155.2 | N, N, N, N, L, L, S, S, S, S, L, L, L, L, L, L, L, S, S, S, S, N, N, N | 60 | 66 | 440
bayview8634 | 64.1, 27.1, 68.3, 47.7, 27.5, 95.3, 47.7, 186.4, 116.7, 164.7, 173.1, 109.0, 217.6, 185.4, 136.6, 137.6, 224.6, 165.1, 122.4, 70.6, 185.6, 99.4, 126.3, 155.2 | N, N, N, N, L, L, S, S, S, S, L, L, L, L, L, L, L, S, S, S, S, N, N, N | 70 | 77 | 440
bayview8635 | 64.1, 27.1, 68.3, 47.7, 27.5, 95.3, 47.7, 186.4, 116.7, 164.7, 173.1, 109.0, 217.6, 185.4, 136.6, 137.6, 224.6, 165.1, 122.4, 70.6, 185.6, 99.4, 126.3, 155.2 | N, N, N, N, L, L, S, S, S, S, L, L, L, L, L, L, L, S, S, S, S, N, N, N | 80 | 88 | 440
bayview8636 | 64.1, 27.1, 68.3, 47.7, 27.5, 95.3, 47.7, 186.4, 116.7, 164.7, 173.1, 109.0, 217.6, 185.4, 136.6, 137.6, 224.6, 165.1, 122.4, 70.6, 185.6, 99.4, 126.3, 155.2 | N, N, N, N, L, L, S, S, S, S, L, L, L, L, L, L, L, S, S, S, S, N, N, N | 90 | 99 | 440
bayview8637 | 64.1, 27.1, 68.3, 47.7, 27.5, 95.3, 47.7, 186.4, 116.7, 164.7, 173.1, 109.0, 217.6, 185.4, 136.6, 137.6, 224.6, 165.1, 122.4, 70.6, 185.6, 99.4, 126.3, 155.2 | N, N, N, N, L, L, S, S, S, S, L, L, L, L, L, L, L, S, S, S, S, N, N, N | 100 | 110 | 440
bayview8638 | 64.1, 27.1, 68.3, 47.7, 27.5, 95.3, 47.7, 186.4, 116.7, 164.7, 173.1, 109.0, 217.6, 185.4, 136.6, 137.6, 224.6, 165.1, 122.4, 70.6, 185.6, 99.4, 126.3, 155.2 | N, N, N, N, L, L, S, S, S, S, L, L, L, L, L, L, L, S, S, S, S, N, N, N | 110 | 121 | 440
bayview8639 | 64.1, 27.1, 68.3, 47.7, 27.5, 95.3, 47.7, 186.4, 116.7, 164.7, 173.1, 109.0, 217.6, 185.4, 136.6, 137.6, 224.6, 165.1, 122.4, 70.6, 185.6, 99.4, 126.3, 155.2 | N, N, N, N, L, L, S, S, S, S, L, L, L, L, L, L, L, S, S, S, S, N, N, N | 120 | 132 | 440
bayview8640 | 64.1, 27.1, 68.3, 47.7, 27.5, 95.3, 47.7, 186.4, 116.7, 164.7, 173.1, 109.0, 217.6, 185.4, 136.6, 137.6, 224.6, 165.1, 122.4, 70.6, 185.6, 99.4, 126.3, 155.2 | N, N, N, N, L, L, S, S, S, S, L, L, L, L, L, L, L, S, S, S, S, N, N, N | 130 | 143 | 440
bayview8641 | 64.1, 27.1, 68.3, 47.7, 27.5, 95.3, 47.7, 186.4, 116.7, 164.7, 173.1, 109.0, 217.6, 185.4, 136.6, 137.6, 224.6, 165.1, 122.4, 70.6, 185.6, 99.4, 126.3, 155.2 | N, N, N, N, L, L, S, S, S, S, L, L, L, L, L, L, L, S, S, S, S, N, N, N | 140 | 154 | 440
bayview8642 | 64.1, 27.1, 68.3, 47.7, 27.5, 95.3, 47.7, 186.4, 116.7, 164.7, 173.1, 109.0, 217.6, 185.4, 136.6, 137.6, 224.6, 165.1, 122.4, 70.6, 185.6, 99.4, 126.3, 155.2 | N, N, N, N, L, L, S, S, S, S, L, L, L, L, L, L, L, S, S, S, S, N, N, N | 150 | 165 | 440
bayview8643 | 64.1, 27.1, 68.3, 47.7, 27.5, 95.3, 47.7, 186.4, 116.7, 164.7, 173.1, 109.0, 217.6, 185.4, 136.6, 137.6, 224.6, 165.1, 122.4, 70.6, 185.6, 99.4, 126.3, 155.2 | N, N, N, N, L, L, S, S, S, S, L, L, L, L, L, L, L, S, S, S, S, N, N, N | 160 | 176 | 440
bayview8644 | 64.1, 27.1, 68.3, 47.7, 27.5, 95.3, 47.7, 186.4, 116.7, 164.7, 173.1, 109.0, 217.6, 185.4, 136.6, 137.6, 224.6, 165.1, 122.4, 70.6, 185.6, 99.4, 126.3, 155.2 | N, N, N, N, L, L, S, S, S, S, L, L, L, L, L, L, L, S, S, S, S, N, N, N | 170 | 187 | 440
bayview8645 | 64.1, 27.1, 68.3, 47.7, 27.5, 95.3, 47.7, 186.4, 116.7, 164.7, 173.1, 109.0, 217.6, 185.4, 136.6, 137.6, 224.6, 165.1, 122.4, 70.6, 185.6, 99.4, 126.3, 155.2 | N, N, N, N, L, L, S, S, S, S, L, L, L, L, L, L, L, S, S, S, S, N, N, N | 180 | 198 | 440
bayview8646 | 64.1, 27.1, 68.3, 47.7, 27.5, 95.3, 47.7, 186.4, 116.7, 164.7, 173.1, 109.0, 217.6, 185.4, 136.6, 137.6, 224.6, 165.1, 122.4, 70.6, 185.6, 99.4, 126.3, 155.2 | N, N, N, N, L, L, S, S, S, S, L, L, L, L, L, L, L, S, S, S, S, N, N, N | 190 | 209 | 440
bayview8647 | 64.1, 27.1, 68.3, 47.7, 27.5, 95.3, 47.7, 186.4, 116.7, 164.7, 173.1, 109.0, 217.6, 185.4, 136.6, 137.6, 224.6, 165.1, 122.4, 70.6, 185.6, 99.4, 126.3, 155.2 | N, N, N, N, L, L, S, S, S, S, L, L, L, L, L, L, L, S, S, S, S, N, N, N | 200 | 220 | 440
bayview8648 | 64.1, 27.1, 68.3, 47.7, 27.5, 95.3, 47.7, 186.4, 116.7, 164.7, 173.1, 109.0, 217.6, 185.4, 136.6, 137.6, 224.6, 165.1, 122.4, 70.6, 185.6, 99.4, 126.3, 155.2 | N, N, N, N, L, L, S, S, S, S, L, L, L, L, L, L, L, S, S, S, S, N, N, N | 210 | 231 | 440
bayview8649 | 64.1, 27.1, 68.3, 47.7, 27.5, 95.3, 47.7, 186.4, 116.7, 164.7, 173.1, 109.0, 217.6, 185.4, 136.6, 137.6, 224.6, 165.1, 122.4, 70.6, 185.6, 99.4, 126.3, 155.2 | N, N, N, N, L, L, S, S, S, S, L, L, L, L, L, L, L, S, S, S, S, N, N, N | 220 | 242 | 440
bayview8650 | 64.1, 27.1, 68.3, 47.7, 27.5, 95.3, 47.7, 186.4, 116.7, 164.7, 173.1, 109.0, 217.6, 185.4, 136.6, 137.6, 224.6, 165.1, 122.4, 70.6, 185.6, 99.4, 126.3, 155.2 | N, N, N, N, L, L, S, S, S, S, L, L, L, L, L, L, L, S, S, S, S, N, N, N | 230 | 253 | 440
bayview8651 | 64.1, 27.1, 68.3, 47.7, 27.5, 95.3, 47.7, 186.4, 116.7, 164.7, 173.1, 109.0, 217.6, 185.4, 136.6, 137.6, 224.6, 165.1, 122.4, 70.6, 185.6, 99.4, 126.3, 155.2 | N, N, N, N, L, L, S, S, S, S, L, L, L, L, L, L, L, S, S, S, S, N, N, N | 240 | 264 | 440
bayview8652 | 64.1, 27.1, 68.3, 47.7, 27.5, 95.3, 47.7, 186.4, 116.7, 164.7, 173.1, 109.0, 217.6, 185.4, 136.6, 137.6, 224.6, 165.1, 122.4, 70.6, 185.6, 99.4, 126.3, 155.2 | N, N, N, N, L, L, S, S, S, S, L, L, L, L, L, L, L, S, S, S, S, N, N, N | 250 | 275 | 440
bayview8653 | 64.1, 27.1, 68.3, 47.7, 27.5, 95.3, 47.7, 186.4, 116.7, 164.7, 173.1, 109.0, 217.6, 185.4, 136.6, 137.6, 224.6, 165.1, 122.4, 70.6, 185.6, 99.4, 126.3, 155.2 | N, N, N, N, L, L, S, S, S, S, L, L, L, L, L, L, L, S, S, S, S, N, N, N | 260 | 286 | 440
bayview8654 | 64.1, 27.1, 68.3, 47.7, 27.5, 95.3, 47.7, 186.4, 116.7, 164.7, 173.1, 109.0, 217.6, 185.4, 136.6, 137.6, 224.6, 165.1, 122.4, 70.6, 185.6, 99.4, 126.3, 155.2 | N, N, N, N, L, L, S, S, S, S, L, L, L, L, L, L, L, S, S, S, S, N, N, N | 270 | 297 | 440
bayview8655 | 64.1, 27.1, 68.3, 47.7, 27.5, 95.3, 47.7, 186.4, 116.7, 164.7, 173.1, 109.0, 217.6, 185.4, 136.6, 137.6, 224.6, 165.1, 122.4, 70.6, 185.6, 99.4, 126.3, 155.2 | N, N, N, N, L, L, S, S, S, S, L, L, L, L, L, L, L, S, S, S, S, N, N, N | 280 | 308 | 440
bayview8656 | 64.1, 27.1, 68.3, 47.7, 27.5, 95.3, 47.7, 186.4, 116.7, 164.7, 173.1, 109.0, 217.6, 185.4, 136.6, 137.6, 224.6, 165.1, 122.4, 70.6, 185.6, 99.4, 126.3, 155.2 | N, N, N, N, L, L, S, S, S, S, L, L, L, L, L, L, L, S, S, S, S, N, N, N | 290 | 319 | 440
bayview8657 | 64.1, 27.1, 68.3, 47.7, 27.5, 95.3, 47.7, 186.4, 116.7, 164.7, 173.1, 109.0, 217.6, 185.4, 136.6, 137.6, 224.6, 165.1, 122.4, 70.6, 185.6, 99.4, 126.3, 155.2 | N, N, N, N, L, L, S, S, S, S, L, L, L, L, L, L, L, S, S, S, S, N, N, N | 300 | 330 | 440
bayview8658 | 64.1, 27.1, 68.3, 47.7, 27.5, 95.3, 47.7, 186.4, 116.7, 164.7, 173.1, 109.0, 217.6, 185.4, 136.6, 137.6, 224.6, 165.1, 122.4, 70.6, 185.6, 99.4, 126.3, 155.2 | N, N, N, N, L, L, S, S, S, S, L, L, L, L, L, L, L, S, S, S, S, N, N, N | 50 | 55 | 470
bayview8659 | 64.1, 27.1, 68.3, 47.7, 27.5, 95.3, 47.7, 186.4, 116.7, 164.7, 173.1, 109.0, 217.6, 185.4, 136.6, 137.6, 224.6, 165.1, 122.4, 70.6, 185.6, 99.4, 126.3, 155.2 | N, N, N, N, L, L, S, S, S, S, L, L, L, L, L, L, L, S, S, S, S, N, N, N | 60 | 66 | 470
bayview8660 | 64.1, 27.1, 68.3, 47.7, 27.5, 95.3, 47.7, 186.4, 116.7, 164.7, 173.1, 109.0, 217.6, 185.4, 136.6, 137.6, 224.6, 165.1, 122.4, 70.6, 185.6, 99.4, 126.3, 155.2 | N, N, N, N, L, L, S, S, S, S, L, L, L, L, L, L, L, S, S, S, S, N, N, N | 70 | 77 | 470
bayview8661 | 64.1, 27.1, 68.3, 47.7, 27.5, 95.3, 47.7, 186.4, 116.7, 164.7, 173.1, 109.0, 217.6, 185.4, 136.6, 137.6, 224.6, 165.1, 122.4, 70.6, 185.6, 99.4, 126.3, 155.2 | N, N, N, N, L, L, S, S, S, S, L, L, L, L, L, L, L, S, S, S, S, N, N, N | 80 | 88 | 470
bayview8662 | 64.1, 27.1, 68.3, 47.7, 27.5, 95.3, 47.7, 186.4, 116.7, 164.7, 173.1, 109.0, 217.6, 185.4, 136.6, 137.6, 224.6, 165.1, 122.4, 70.6, 185.6, 99.4, 126.3, 155.2 | N, N, N, N, L, L, S, S, S, S, L, L, L, L, L, L, L, S, S, S, S, N, N, N | 90 | 99 | 470
bayview8663 | 64.1, 27.1, 68.3, 47.7, 27.5, 95.3, 47.7, 186.4, 116.7, 164.7, 173.1, 109.0, 217.6, 185.4, 136.6, 137.6, 224.6, 165.1, 122.4, 70.6, 185.6, 99.4, 126.3, 155.2 | N, N, N, N, L, L, S, S, S, S, L, L, L, L, L, L, L, S, S, S, S, N, N, N | 100 | 110 | 470
bayview8664 | 64.1, 27.1, 68.3, 47.7, 27.5, 95.3, 47.7, 186.4, 116.7, 164.7, 173.1, 109.0, 217.6, 185.4, 136.6, 137.6, 224.6, 165.1, 122.4, 70.6, 185.6, 99.4, 126.3, 155.2 | N, N, N, N, L, L, S, S, S, S, L, L, L, L, L, L, L, S, S, S, S, N, N, N | 110 | 121 | 470
bayview8665 | 64.1, 27.1, 68.3, 47.7, 27.5, 95.3, 47.7, 186.4, 116.7, 164.7, 173.1, 109.0, 217.6, 185.4, 136.6, 137.6, 224.6, 165.1, 122.4, 70.6, 185.6, 99.4, 126.3, 155.2 | N, N, N, N, L, L, S, S, S, S, L, L, L, L, L, L, L, S, S, S, S, N, N, N | 120 | 132 | 470
bayview8666 | 64.1, 27.1, 68.3, 47.7, 27.5, 95.3, 47.7, 186.4, 116.7, 164.7, 173.1, 109.0, 217.6, 185.4, 136.6, 137.6, 224.6, 165.1, 122.4, 70.6, 185.6, 99.4, 126.3, 155.2 | N, N, N, N, L, L, S, S, S, S, L, L, L, L, L, L, L, S, S, S, S, N, N, N | 130 | 143 | 470
bayview8667 | 64.1, 27.1, 68.3, 47.7, 27.5, 95.3, 47.7, 186.4, 116.7, 164.7, 173.1, 109.0, 217.6, 185.4, 136.6, 137.6, 224.6, 165.1, 122.4, 70.6, 185.6, 99.4, 126.3, 155.2 | N, N, N, N, L, L, S, S, S, S, L, L, L, L, L, L, L, S, S, S, S, N, N, N | 140 | 154 | 470
bayview8668 | 64.1, 27.1, 68.3, 47.7, 27.5, 95.3, 47.7, 186.4, 116.7, 164.7, 173.1, 109.0, 217.6, 185.4, 136.6, 137.6, 224.6, 165.1, 122.4, 70.6, 185.6, 99.4, 126.3, 155.2 | N, N, N, N, L, L, S, S, S, S, L, L, L, L, L, L, L, S, S, S, S, N, N, N | 150 | 165 | 470
bayview8669 | 64.1, 27.1, 68.3, 47.7, 27.5, 95.3, 47.7, 186.4, 116.7, 164.7, 173.1, 109.0, 217.6, 185.4, 136.6, 137.6, 224.6, 165.1, 122.4, 70.6, 185.6, 99.4, 126.3, 155.2 | N, N, N, N, L, L, S, S, S, S, L, L, L, L, L, L, L, S, S, S, S, N, N, N | 160 | 176 | 470
bayview8670 | 64.1, 27.1, 68.3, 47.7, 27.5, 95.3, 47.7, 186.4, 116.7, 164.7, 173.1, 109.0, 217.6, 185.4, 136.6, 137.6, 224.6, 165.1, 122.4, 70.6, 185.6, 99.4, 126.3, 155.2 | N, N, N, N, L, L, S, S, S, S, L, L, L, L, L, L, L, S, S, S, S, N, N, N | 170 | 187 | 470
bayview8671 | 64.1, 27.1, 68.3, 47.7, 27.5, 95.3, 47.7, 186.4, 116.7, 164.7, 173.1, 109.0, 217.6, 185.4, 136.6, 137.6, 224.6, 165.1, 122.4, 70.6, 185.6, 99.4, 126.3, 155.2 | N, N, N, N, L, L, S, S, S, S, L, L, L, L, L, L, L, S, S, S, S, N, N, N | 180 | 198 | 470
bayview8672 | 64.1, 27.1, 68.3, 47.7, 27.5, 95.3, 47.7, 186.4, 116.7, 164.7, 173.1, 109.0, 217.6, 185.4, 136.6, 137.6, 224.6, 165.1, 122.4, 70.6, 185.6, 99.4, 126.3, 155.2 | N, N, N, N, L, L, S, S, S, S, L, L, L, L, L, L, L, S, S, S, S, N, N, N | 190 | 209 | 470
bayview8673 | 64.1, 27.1, 68.3, 47.7, 27.5, 95.3, 47.7, 186.4, 116.7, 164.7, 173.1, 109.0, 217.6, 185.4, 136.6, 137.6, 224.6, 165.1, 122.4, 70.6, 185.6, 99.4, 126.3, 155.2 | N, N, N, N, L, L, S, S, S, S, L, L, L, L, L, L, L, S, S, S, S, N, N, N | 200 | 220 | 470
bayview8674 | 64.1, 27.1, 68.3, 47.7, 27.5, 95.3, 47.7, 186.4, 116.7, 164.7, 173.1, 109.0, 217.6, 185.4, 136.6, 137.6, 224.6, 165.1, 122.4, 70.6, 185.6, 99.4, 126.3, 155.2 | N, N, N, N, L, L, S, S, S, S, L, L, L, L, L, L, L, S, S, S, S, N, N, N | 210 | 231 | 470
bayview8675 | 64.1, 27.1, 68.3, 47.7, 27.5, 95.3, 47.7, 186.4, 116.7, 164.7, 173.1, 109.0, 217.6, 185.4, 136.6, 137.6, 224.6, 165.1, 122.4, 70.6, 185.6, 99.4, 126.3, 155.2 | N, N, N, N, L, L, S, S, S, S, L, L, L, L, L, L, L, S, S, S, S, N, N, N | 220 | 242 | 470
bayview8676 | 64.1, 27.1, 68.3, 47.7, 27.5, 95.3, 47.7, 186.4, 116.7, 164.7, 173.1, 109.0, 217.6, 185.4, 136.6, 137.6, 224.6, 165.1, 122.4, 70.6, 185.6, 99.4, 126.3, 155.2 | N, N, N, N, L, L, S, S, S, S, L, L, L, L, L, L, L, S, S, S, S, N, N, N | 230 | 253 | 470
bayview8677 | 64.1, 27.1, 68.3, 47.7, 27.5, 95.3, 47.7, 186.4, 116.7, 164.7, 173.1, 109.0, 217.6, 185.4, 136.6, 137.6, 224.6, 165.1, 122.4, 70.6, 185.6, 99.4, 126.3, 155.2 | N, N, N, N, L, L, S, S, S, S, L, L, L, L, L, L, L, S, S, S, S, N, N, N | 240 | 264 | 470
bayview8678 | 64.1, 27.1, 68.3, 47.7, 27.5, 95.3, 47.7, 186.4, 116.7, 164.7, 173.1, 109.0, 217.6, 185.4, 136.6, 137.6, 224.6, 165.1, 122.4, 70.6, 185.6, 99.4, 126.3, 155.2 | N, N, N, N, L, L, S, S, S, S, L, L, L, L, L, L, L, S, S, S, S, N, N, N | 250 | 275 | 470
bayview8679 | 64.1, 27.1, 68.3, 47.7, 27.5, 95.3, 47.7, 186.4, 116.7, 164.7, 173.1, 109.0, 217.6, 185.4, 136.6, 137.6, 224.6, 165.1, 122.4, 70.6, 185.6, 99.4, 126.3, 155.2 | N, N, N, N, L, L, S, S, S, S, L, L, L, L, L, L, L, S, S, S, S, N, N, N | 260 | 286 | 470
bayview8680 | 64.1, 27.1, 68.3, 47.7, 27.5, 95.3, 47.7, 186.4, 116.7, 164.7, 173.1, 109.0, 217.6, 185.4, 136.6, 137.6, 224.6, 165.1, 122.4, 70.6, 185.6, 99.4, 126.3, 155.2 | N, N, N, N, L, L, S, S, S, S, L, L, L, L, L, L, L, S, S, S, S, N, N, N | 270 | 297 | 470
bayview8681 | 64.1, 27.1, 68.3, 47.7, 27.5, 95.3, 47.7, 186.4, 116.7, 164.7, 173.1, 109.0, 217.6, 185.4, 136.6, 137.6, 224.6, 165.1, 122.4, 70.6, 185.6, 99.4, 126.3, 155.2 | N, N, N, N, L, L, S, S, S, S, L, L, L, L, L, L, L, S, S, S, S, N, N, N | 280 | 308 | 470
bayview8682 | 64.1, 27.1, 68.3, 47.7, 27.5, 95.3, 47.7, 186.4, 116.7, 164.7, 173.1, 109.0, 217.6, 185.4, 136.6, 137.6, 224.6, 165.1, 122.4, 70.6, 185.6, 99.4, 126.3, 155.2 | N, N, N, N, L, L, S, S, S, S, L, L, L, L, L, L, L, S, S, S, S, N, N, N | 290 | 319 | 470
bayview8683 | 64.1, 27.1, 68.3, 47.7, 27.5, 95.3, 47.7, 186.4, 116.7, 164.7, 173.1, 109.0, 217.6, 185.4, 136.6, 137.6, 224.6, 165.1, 122.4, 70.6, 185.6, 99.4, 126.3, 155.2 | N, N, N, N, L, L, S, S, S, S, L, L, L, L, L, L, L, S, S, S, S, N, N, N | 300 | 330 | 470
bayview8684 | 64.1, 27.1, 68.3, 47.7, 27.5, 95.3, 47.7, 186.4, 116.7, 164.7, 173.1, 109.0, 217.6, 185.4, 136.6, 137.6, 224.6, 165.1, 122.4, 70.6, 185.6, 99.4, 126.3, 155.2 | N, N, N, N, L, L, S, S, S, S, L, L, L, L, L, L, L, S, S, S, S, N, N, N | 50 | 55 | 500
bayview8685 | 64.1, 27.1, 68.3, 47.7, 27.5, 95.3, 47.7, 186.4, 116.7, 164.7, 173.1, 109.0, 217.6, 185.4, 136.6, 137.6, 224.6, 165.1, 122.4, 70.6, 185.6, 99.4, 126.3, 155.2 | N, N, N, N, L, L, S, S, S, S, L, L, L, L, L, L, L, S, S, S, S, N, N, N | 60 | 66 | 500
bayview8686 | 64.1, 27.1, 68.3, 47.7, 27.5, 95.3, 47.7, 186.4, 116.7, 164.7, 173.1, 109.0, 217.6, 185.4, 136.6, 137.6, 224.6, 165.1, 122.4, 70.6, 185.6, 99.4, 126.3, 155.2 | N, N, N, N, L, L, S, S, S, S, L, L, L, L, L, L, L, S, S, S, S, N, N, N | 70 | 77 | 500
bayview8687 | 64.1, 27.1, 68.3, 47.7, 27.5, 95.3, 47.7, 186.4, 116.7, 164.7, 173.1, 109.0, 217.6, 185.4, 136.6, 137.6, 224.6, 165.1, 122.4, 70.6, 185.6, 99.4, 126.3, 155.2 | N, N, N, N, L, L, S, S, S, S, L, L, L, L, L, L, L, S, S, S, S, N, N, N | 80 | 88 | 500
bayview8688 | 64.1, 27.1, 68.3, 47.7, 27.5, 95.3, 47.7, 186.4, 116.7, 164.7, 173.1, 109.0, 217.6, 185.4, 136.6, 137.6, 224.6, 165.1, 122.4, 70.6, 185.6, 99.4, 126.3, 155.2 | N, N, N, N, L, L, S, S, S, S, L, L, L, L, L, L, L, S, S, S, S, N, N, N | 90 | 99 | 500
bayview8689 | 64.1, 27.1, 68.3, 47.7, 27.5, 95.3, 47.7, 186.4, 116.7, 164.7, 173.1, 109.0, 217.6, 185.4, 136.6, 137.6, 224.6, 165.1, 122.4, 70.6, 185.6, 99.4, 126.3, 155.2 | N, N, N, N, L, L, S, S, S, S, L, L, L, L, L, L, L, S, S, S, S, N, N, N | 100 | 110 | 500
bayview8690 | 64.1, 27.1, 68.3, 47.7, 27.5, 95.3, 47.7, 186.4, 116.7, 164.7, 173.1, 109.0, 217.6, 185.4, 136.6, 137.6, 224.6, 165.1, 122.4, 70.6, 185.6, 99.4, 126.3, 155.2 | N, N, N, N, L, L, S, S, S, S, L, L, L, L, L, L, L, S, S, S, S, N, N, N | 110 | 121 | 500
bayview8691 | 64.1, 27.1, 68.3, 47.7, 27.5, 95.3, 47.7, 186.4, 116.7, 164.7, 173.1, 109.0, 217.6, 185.4, 136.6, 137.6, 224.6, 165.1, 122.4, 70.6, 185.6, 99.4, 126.3, 155.2 | N, N, N, N, L, L, S, S, S, S, L, L, L, L, L, L, L, S, S, S, S, N, N, N | 120 | 132 | 500
bayview8692 | 64.1, 27.1, 68.3, 47.7, 27.5, 95.3, 47.7, 186.4, 116.7, 164.7, 173.1, 109.0, 217.6, 185.4, 136.6, 137.6, 224.6, 165.1, 122.4, 70.6, 185.6, 99.4, 126.3, 155.2 | N, N, N, N, L, L, S, S, S, S, L, L, L, L, L, L, L, S, S, S, S, N, N, N | 130 | 143 | 500
bayview8693 | 64.1, 27.1, 68.3, 47.7, 27.5, 95.3, 47.7, 186.4, 116.7, 164.7, 173.1, 109.0, 217.6, 185.4, 136.6, 137.6, 224.6, 165.1, 122.4, 70.6, 185.6, 99.4, 126.3, 155.2 | N, N, N, N, L, L, S, S, S, S, L, L, L, L, L, L, L, S, S, S, S, N, N, N | 140 | 154 | 500
bayview8694 | 64.1, 27.1, 68.3, 47.7, 27.5, 95.3, 47.7, 186.4, 116.7, 164.7, 173.1, 109.0, 217.6, 185.4, 136.6, 137.6, 224.6, 165.1, 122.4, 70.6, 185.6, 99.4, 126.3, 155.2 | N, N, N, N, L, L, S, S, S, S, L, L, L, L, L, L, L, S, S, S, S, N, N, N | 150 | 165 | 500
bayview8695 | 64.1, 27.1, 68.3, 47.7, 27.5, 95.3, 47.7, 186.4, 116.7, 164.7, 173.1, 109.0, 217.6, 185.4, 136.6, 137.6, 224.6, 165.1, 122.4, 70.6, 185.6, 99.4, 126.3, 155.2 | N, N, N, N, L, L, S, S, S, S, L, L, L, L, L, L, L, S, S, S, S, N, N, N | 160 | 176 | 500
bayview8696 | 64.1, 27.1, 68.3, 47.7, 27.5, 95.3, 47.7, 186.4, 116.7, 164.7, 173.1, 109.0, 217.6, 185.4, 136.6, 137.6, 224.6, 165.1, 122.4, 70.6, 185.6, 99.4, 126.3, 155.2 | N, N, N, N, L, L, S, S, S, S, L, L, L, L, L, L, L, S, S, S, S, N, N, N | 170 | 187 | 500
bayview8697 | 64.1, 27.1, 68.3, 47.7, 27.5, 95.3, 47.7, 186.4, 116.7, 164.7, 173.1, 109.0, 217.6, 185.4, 136.6, 137.6, 224.6, 165.1, 122.4, 70.6, 185.6, 99.4, 126.3, 155.2 | N, N, N, N, L, L, S, S, S, S, L, L, L, L, L, L, L, S, S, S, S, N, N, N | 180 | 198 | 500
bayview8698 | 64.1, 27.1, 68.3, 47.7, 27.5, 95.3, 47.7, 186.4, 116.7, 164.7, 173.1, 109.0, 217.6, 185.4, 136.6, 137.6, 224.6, 165.1, 122.4, 70.6, 185.6, 99.4, 126.3, 155.2 | N, N, N, N, L, L, S, S, S, S, L, L, L, L, L, L, L, S, S, S, S, N, N, N | 190 | 209 | 500
bayview8699 | 64.1, 27.1, 68.3, 47.7, 27.5, 95.3, 47.7, 186.4, 116.7, 164.7, 173.1, 109.0, 217.6, 185.4, 136.6, 137.6, 224.6, 165.1, 122.4, 70.6, 185.6, 99.4, 126.3, 155.2 | N, N, N, N, L, L, S, S, S, S, L, L, L, L, L, L, L, S, S, S, S, N, N, N | 200 | 220 | 500
bayview8700 | 64.1, 27.1, 68.3, 47.7, 27.5, 95.3, 47.7, 186.4, 116.7, 164.7, 173.1, 109.0, 217.6, 185.4, 136.6, 137.6, 224.6, 165.1, 122.4, 70.6, 185.6, 99.4, 126.3, 155.2 | N, N, N, N, L, L, S, S, S, S, L, L, L, L, L, L, L, S, S, S, S, N, N, N | 210 | 231 | 500
bayview8701 | 64.1, 27.1, 68.3, 47.7, 27.5, 95.3, 47.7, 186.4, 116.7, 164.7, 173.1, 109.0, 217.6, 185.4, 136.6, 137.6, 224.6, 165.1, 122.4, 70.6, 185.6, 99.4, 126.3, 155.2 | N, N, N, N, L, L, S, S, S, S, L, L, L, L, L, L, L, S, S, S, S, N, N, N | 220 | 242 | 500
bayview8702 | 64.1, 27.1, 68.3, 47.7, 27.5, 95.3, 47.7, 186.4, 116.7, 164.7, 173.1, 109.0, 217.6, 185.4, 136.6, 137.6, 224.6, 165.1, 122.4, 70.6, 185.6, 99.4, 126.3, 155.2 | N, N, N, N, L, L, S, S, S, S, L, L, L, L, L, L, L, S, S, S, S, N, N, N | 230 | 253 | 500
bayview8703 | 64.1, 27.1, 68.3, 47.7, 27.5, 95.3, 47.7, 186.4, 116.7, 164.7, 173.1, 109.0, 217.6, 185.4, 136.6, 137.6, 224.6, 165.1, 122.4, 70.6, 185.6, 99.4, 126.3, 155.2 | N, N, N, N, L, L, S, S, S, S, L, L, L, L, L, L, L, S, S, S, S, N, N, N | 240 | 264 | 500
bayview8704 | 64.1, 27.1, 68.3, 47.7, 27.5, 95.3, 47.7, 186.4, 116.7, 164.7, 173.1, 109.0, 217.6, 185.4, 136.6, 137.6, 224.6, 165.1, 122.4, 70.6, 185.6, 99.4, 126.3, 155.2 | N, N, N, N, L, L, S, S, S, S, L, L, L, L, L, L, L, S, S, S, S, N, N, N | 250 | 275 | 500
bayview8705 | 64.1, 27.1, 68.3, 47.7, 27.5, 95.3, 47.7, 186.4, 116.7, 164.7, 173.1, 109.0, 217.6, 185.4, 136.6, 137.6, 224.6, 165.1, 122.4, 70.6, 185.6, 99.4, 126.3, 155.2 | N, N, N, N, L, L, S, S, S, S, L, L, L, L, L, L, L, S, S, S, S, N, N, N | 260 | 286 | 500
bayview8706 | 64.1, 27.1, 68.3, 47.7, 27.5, 95.3, 47.7, 186.4, 116.7, 164.7, 173.1, 109.0, 217.6, 185.4, 136.6, 137.6, 224.6, 165.1, 122.4, 70.6, 185.6, 99.4, 126.3, 155.2 | N, N, N, N, L, L, S, S, S, S, L, L, L, L, L, L, L, S, S, S, S, N, N, N | 270 | 297 | 500
bayview8707 | 64.1, 27.1, 68.3, 47.7, 27.5, 95.3, 47.7, 186.4, 116.7, 164.7, 173.1, 109.0, 217.6, 185.4, 136.6, 137.6, 224.6, 165.1, 122.4, 70.6, 185.6, 99.4, 126.3, 155.2 | N, N, N, N, L, L, S, S, S, S, L, L, L, L, L, L, L, S, S, S, S, N, N, N | 280 | 308 | 500
bayview8708 | 64.1, 27.1, 68.3, 47.7, 27.5, 95.3, 47.7, 186.4, 116.7, 164.7, 173.1, 109.0, 217.6, 185.4, 136.6, 137.6, 224.6, 165.1, 122.4, 70.6, 185.6, 99.4, 126.3, 155.2 | N, N, N, N, L, L, S, S, S, S, L, L, L, L, L, L, L, S, S, S, S, N, N, N | 290 | 319 | 500
bayview8709 | 64.1, 27.1, 68.3, 47.7, 27.5, 95.3, 47.7, 186.4, 116.7, 164.7, 173.1, 109.0, 217.6, 185.4, 136.6, 137.6, 224.6, 165.1, 122.4, 70.6, 185.6, 99.4, 126.3, 155.2 | N, N, N, N, L, L, S, S, S, S, L, L, L, L, L, L, L, S, S, S, S, N, N, N | 300 | 330 | 500
bayview8710 | 64.1, 27.1, 68.3, 47.7, 27.5, 95.3, 47.7, 186.4, 116.7, 164.7, 173.1, 109.0, 217.6, 185.4, 136.6, 137.6, 224.6, 165.1, 122.4, 70.6, 185.6, 99.4, 126.3, 155.2 | N, N, N, N, L, L, S, S, S, S, L, L, L, L, L, L, L, S, S, S, S, N, N, N | 50 | 55 | 530
bayview8711 | 64.1, 27.1, 68.3, 47.7, 27.5, 95.3, 47.7, 186.4, 116.7, 164.7, 173.1, 109.0, 217.6, 185.4, 136.6, 137.6, 224.6, 165.1, 122.4, 70.6, 185.6, 99.4, 126.3, 155.2 | N, N, N, N, L, L, S, S, S, S, L, L, L, L, L, L, L, S, S, S, S, N, N, N | 60 | 66 | 530
bayview8712 | 64.1, 27.1, 68.3, 47.7, 27.5, 95.3, 47.7, 186.4, 116.7, 164.7, 173.1, 109.0, 217.6, 185.4, 136.6, 137.6, 224.6, 165.1, 122.4, 70.6, 185.6, 99.4, 126.3, 155.2 | N, N, N, N, L, L, S, S, S, S, L, L, L, L, L, L, L, S, S, S, S, N, N, N | 70 | 77 | 530
bayview8713 | 64.1, 27.1, 68.3, 47.7, 27.5, 95.3, 47.7, 186.4, 116.7, 164.7, 173.1, 109.0, 217.6, 185.4, 136.6, 137.6, 224.6, 165.1, 122.4, 70.6, 185.6, 99.4, 126.3, 155.2 | N, N, N, N, L, L, S, S, S, S, L, L, L, L, L, L, L, S, S, S, S, N, N, N | 80 | 88 | 530
bayview8714 | 64.1, 27.1, 68.3, 47.7, 27.5, 95.3, 47.7, 186.4, 116.7, 164.7, 173.1, 109.0, 217.6, 185.4, 136.6, 137.6, 224.6, 165.1, 122.4, 70.6, 185.6, 99.4, 126.3, 155.2 | N, N, N, N, L, L, S, S, S, S, L, L, L, L, L, L, L, S, S, S, S, N, N, N | 90 | 99 | 530
bayview8715 | 64.1, 27.1, 68.3, 47.7, 27.5, 95.3, 47.7, 186.4, 116.7, 164.7, 173.1, 109.0, 217.6, 185.4, 136.6, 137.6, 224.6, 165.1, 122.4, 70.6, 185.6, 99.4, 126.3, 155.2 | N, N, N, N, L, L, S, S, S, S, L, L, L, L, L, L, L, S, S, S, S, N, N, N | 100 | 110 | 530
bayview8716 | 64.1, 27.1, 68.3, 47.7, 27.5, 95.3, 47.7, 186.4, 116.7, 164.7, 173.1, 109.0, 217.6, 185.4, 136.6, 137.6, 224.6, 165.1, 122.4, 70.6, 185.6, 99.4, 126.3, 155.2 | N, N, N, N, L, L, S, S, S, S, L, L, L, L, L, L, L, S, S, S, S, N, N, N | 110 | 121 | 530
bayview8717 | 64.1, 27.1, 68.3, 47.7, 27.5, 95.3, 47.7, 186.4, 116.7, 164.7, 173.1, 109.0, 217.6, 185.4, 136.6, 137.6, 224.6, 165.1, 122.4, 70.6, 185.6, 99.4, 126.3, 155.2 | N, N, N, N, L, L, S, S, S, S, L, L, L, L, L, L, L, S, S, S, S, N, N, N | 120 | 132 | 530
bayview8718 | 64.1, 27.1, 68.3, 47.7, 27.5, 95.3, 47.7, 186.4, 116.7, 164.7, 173.1, 109.0, 217.6, 185.4, 136.6, 137.6, 224.6, 165.1, 122.4, 70.6, 185.6, 99.4, 126.3, 155.2 | N, N, N, N, L, L, S, S, S, S, L, L, L, L, L, L, L, S, S, S, S, N, N, N | 130 | 143 | 530
bayview8719 | 64.1, 27.1, 68.3, 47.7, 27.5, 95.3, 47.7, 186.4, 116.7, 164.7, 173.1, 109.0, 217.6, 185.4, 136.6, 137.6, 224.6, 165.1, 122.4, 70.6, 185.6, 99.4, 126.3, 155.2 | N, N, N, N, L, L, S, S, S, S, L, L, L, L, L, L, L, S, S, S, S, N, N, N | 140 | 154 | 530
bayview8720 | 64.1, 27.1, 68.3, 47.7, 27.5, 95.3, 47.7, 186.4, 116.7, 164.7, 173.1, 109.0, 217.6, 185.4, 136.6, 137.6, 224.6, 165.1, 122.4, 70.6, 185.6, 99.4, 126.3, 155.2 | N, N, N, N, L, L, S, S, S, S, L, L, L, L, L, L, L, S, S, S, S, N, N, N | 150 | 165 | 530
bayview8721 | 64.1, 27.1, 68.3, 47.7, 27.5, 95.3, 47.7, 186.4, 116.7, 164.7, 173.1, 109.0, 217.6, 185.4, 136.6, 137.6, 224.6, 165.1, 122.4, 70.6, 185.6, 99.4, 126.3, 155.2 | N, N, N, N, L, L, S, S, S, S, L, L, L, L, L, L, L, S, S, S, S, N, N, N | 160 | 176 | 530
bayview8722 | 64.1, 27.1, 68.3, 47.7, 27.5, 95.3, 47.7, 186.4, 116.7, 164.7, 173.1, 109.0, 217.6, 185.4, 136.6, 137.6, 224.6, 165.1, 122.4, 70.6, 185.6, 99.4, 126.3, 155.2 | N, N, N, N, L, L, S, S, S, S, L, L, L, L, L, L, L, S, S, S, S, N, N, N | 170 | 187 | 530
bayview8723 | 64.1, 27.1, 68.3, 47.7, 27.5, 95.3, 47.7, 186.4, 116.7, 164.7, 173.1, 109.0, 217.6, 185.4, 136.6, 137.6, 224.6, 165.1, 122.4, 70.6, 185.6, 99.4, 126.3, 155.2 | N, N, N, N, L, L, S, S, S, S, L, L, L, L, L, L, L, S, S, S, S, N, N, N | 180 | 198 | 530
bayview8724 | 64.1, 27.1, 68.3, 47.7, 27.5, 95.3, 47.7, 186.4, 116.7, 164.7, 173.1, 109.0, 217.6, 185.4, 136.6, 137.6, 224.6, 165.1, 122.4, 70.6, 185.6, 99.4, 126.3, 155.2 | N, N, N, N, L, L, S, S, S, S, L, L, L, L, L, L, L, S, S, S, S, N, N, N | 190 | 209 | 530
bayview8725 | 64.1, 27.1, 68.3, 47.7, 27.5, 95.3, 47.7, 186.4, 116.7, 164.7, 173.1, 109.0, 217.6, 185.4, 136.6, 137.6, 224.6, 165.1, 122.4, 70.6, 185.6, 99.4, 126.3, 155.2 | N, N, N, N, L, L, S, S, S, S, L, L, L, L, L, L, L, S, S, S, S, N, N, N | 200 | 220 | 530
bayview8726 | 64.1, 27.1, 68.3, 47.7, 27.5, 95.3, 47.7, 186.4, 116.7, 164.7, 173.1, 109.0, 217.6, 185.4, 136.6, 137.6, 224.6, 165.1, 122.4, 70.6, 185.6, 99.4, 126.3, 155.2 | N, N, N, N, L, L, S, S, S, S, L, L, L, L, L, L, L, S, S, S, S, N, N, N | 210 | 231 | 530
bayview8727 | 64.1, 27.1, 68.3, 47.7, 27.5, 95.3, 47.7, 186.4, 116.7, 164.7, 173.1, 109.0, 217.6, 185.4, 136.6, 137.6, 224.6, 165.1, 122.4, 70.6, 185.6, 99.4, 126.3, 155.2 | N, N, N, N, L, L, S, S, S, S, L, L, L, L, L, L, L, S, S, S, S, N, N, N | 220 | 242 | 530
bayview8728 | 64.1, 27.1, 68.3, 47.7, 27.5, 95.3, 47.7, 186.4, 116.7, 164.7, 173.1, 109.0, 217.6, 185.4, 136.6, 137.6, 224.6, 165.1, 122.4, 70.6, 185.6, 99.4, 126.3, 155.2 | N, N, N, N, L, L, S, S, S, S, L, L, L, L, L, L, L, S, S, S, S, N, N, N | 230 | 253 | 530
bayview8729 | 64.1, 27.1, 68.3, 47.7, 27.5, 95.3, 47.7, 186.4, 116.7, 164.7, 173.1, 109.0, 217.6, 185.4, 136.6, 137.6, 224.6, 165.1, 122.4, 70.6, 185.6, 99.4, 126.3, 155.2 | N, N, N, N, L, L, S, S, S, S, L, L, L, L, L, L, L, S, S, S, S, N, N, N | 240 | 264 | 530
bayview8730 | 64.1, 27.1, 68.3, 47.7, 27.5, 95.3, 47.7, 186.4, 116.7, 164.7, 173.1, 109.0, 217.6, 185.4, 136.6, 137.6, 224.6, 165.1, 122.4, 70.6, 185.6, 99.4, 126.3, 155.2 | N, N, N, N, L, L, S, S, S, S, L, L, L, L, L, L, L, S, S, S, S, N, N, N | 250 | 275 | 530
bayview8731 | 64.1, 27.1, 68.3, 47.7, 27.5, 95.3, 47.7, 186.4, 116.7, 164.7, 173.1, 109.0, 217.6, 185.4, 136.6, 137.6, 224.6, 165.1, 122.4, 70.6, 185.6, 99.4, 126.3, 155.2 | N, N, N, N, L, L, S, S, S, S, L, L, L, L, L, L, L, S, S, S, S, N, N, N | 260 | 286 | 530
bayview8732 | 64.1, 27.1, 68.3, 47.7, 27.5, 95.3, 47.7, 186.4, 116.7, 164.7, 173.1, 109.0, 217.6, 185.4, 136.6, 137.6, 224.6, 165.1, 122.4, 70.6, 185.6, 99.4, 126.3, 155.2 | N, N, N, N, L, L, S, S, S, S, L, L, L, L, L, L, L, S, S, S, S, N, N, N | 270 | 297 | 530
bayview8733 | 64.1, 27.1, 68.3, 47.7, 27.5, 95.3, 47.7, 186.4, 116.7, 164.7, 173.1, 109.0, 217.6, 185.4, 136.6, 137.6, 224.6, 165.1, 122.4, 70.6, 185.6, 99.4, 126.3, 155.2 | N, N, N, N, L, L, S, S, S, S, L, L, L, L, L, L, L, S, S, S, S, N, N, N | 280 | 308 | 530
bayview8734 | 64.1, 27.1, 68.3, 47.7, 27.5, 95.3, 47.7, 186.4, 116.7, 164.7, 173.1, 109.0, 217.6, 185.4, 136.6, 137.6, 224.6, 165.1, 122.4, 70.6, 185.6, 99.4, 126.3, 155.2 | N, N, N, N, L, L, S, S, S, S, L, L, L, L, L, L, L, S, S, S, S, N, N, N | 290 | 319 | 530
bayview8735 | 64.1, 27.1, 68.3, 47.7, 27.5, 95.3, 47.7, 186.4, 116.7, 164.7, 173.1, 109.0, 217.6, 185.4, 136.6, 137.6, 224.6, 165.1, 122.4, 70.6, 185.6, 99.4, 126.3, 155.2 | N, N, N, N, L, L, S, S, S, S, L, L, L, L, L, L, L, S, S, S, S, N, N, N | 300 | 330 | 530
bayview8736 | 64.1, 27.1, 68.3, 47.7, 27.5, 95.3, 47.7, 186.4, 116.7, 164.7, 173.1, 109.0, 217.6, 185.4, 136.6, 137.6, 224.6, 165.1, 122.4, 70.6, 185.6, 99.4, 126.3, 155.2 | N, N, N, N, L, L, S, S, S, S, L, L, L, L, L, L, L, S, S, S, S, N, N, N | 50 | 55 | 560
bayview8737 | 64.1, 27.1, 68.3, 47.7, 27.5, 95.3, 47.7, 186.4, 116.7, 164.7, 173.1, 109.0, 217.6, 185.4, 136.6, 137.6, 224.6, 165.1, 122.4, 70.6, 185.6, 99.4, 126.3, 155.2 | N, N, N, N, L, L, S, S, S, S, L, L, L, L, L, L, L, S, S, S, S, N, N, N | 60 | 66 | 560
bayview8738 | 64.1, 27.1, 68.3, 47.7, 27.5, 95.3, 47.7, 186.4, 116.7, 164.7, 173.1, 109.0, 217.6, 185.4, 136.6, 137.6, 224.6, 165.1, 122.4, 70.6, 185.6, 99.4, 126.3, 155.2 | N, N, N, N, L, L, S, S, S, S, L, L, L, L, L, L, L, S, S, S, S, N, N, N | 70 | 77 | 560
bayview8739 | 64.1, 27.1, 68.3, 47.7, 27.5, 95.3, 47.7, 186.4, 116.7, 164.7, 173.1, 109.0, 217.6, 185.4, 136.6, 137.6, 224.6, 165.1, 122.4, 70.6, 185.6, 99.4, 126.3, 155.2 | N, N, N, N, L, L, S, S, S, S, L, L, L, L, L, L, L, S, S, S, S, N, N, N | 80 | 88 | 560
bayview8740 | 64.1, 27.1, 68.3, 47.7, 27.5, 95.3, 47.7, 186.4, 116.7, 164.7, 173.1, 109.0, 217.6, 185.4, 136.6, 137.6, 224.6, 165.1, 122.4, 70.6, 185.6, 99.4, 126.3, 155.2 | N, N, N, N, L, L, S, S, S, S, L, L, L, L, L, L, L, S, S, S, S, N, N, N | 90 | 99 | 560
bayview8741 | 64.1, 27.1, 68.3, 47.7, 27.5, 95.3, 47.7, 186.4, 116.7, 164.7, 173.1, 109.0, 217.6, 185.4, 136.6, 137.6, 224.6, 165.1, 122.4, 70.6, 185.6, 99.4, 126.3, 155.2 | N, N, N, N, L, L, S, S, S, S, L, L, L, L, L, L, L, S, S, S, S, N, N, N | 100 | 110 | 560
bayview8742 | 64.1, 27.1, 68.3, 47.7, 27.5, 95.3, 47.7, 186.4, 116.7, 164.7, 173.1, 109.0, 217.6, 185.4, 136.6, 137.6, 224.6, 165.1, 122.4, 70.6, 185.6, 99.4, 126.3, 155.2 | N, N, N, N, L, L, S, S, S, S, L, L, L, L, L, L, L, S, S, S, S, N, N, N | 110 | 121 | 560
bayview8743 | 64.1, 27.1, 68.3, 47.7, 27.5, 95.3, 47.7, 186.4, 116.7, 164.7, 173.1, 109.0, 217.6, 185.4, 136.6, 137.6, 224.6, 165.1, 122.4, 70.6, 185.6, 99.4, 126.3, 155.2 | N, N, N, N, L, L, S, S, S, S, L, L, L, L, L, L, L, S, S, S, S, N, N, N | 120 | 132 | 560
bayview8744 | 64.1, 27.1, 68.3, 47.7, 27.5, 95.3, 47.7, 186.4, 116.7, 164.7, 173.1, 109.0, 217.6, 185.4, 136.6, 137.6, 224.6, 165.1, 122.4, 70.6, 185.6, 99.4, 126.3, 155.2 | N, N, N, N, L, L, S, S, S, S, L, L, L, L, L, L, L, S, S, S, S, N, N, N | 130 | 143 | 560
bayview8745 | 64.1, 27.1, 68.3, 47.7, 27.5, 95.3, 47.7, 186.4, 116.7, 164.7, 173.1, 109.0, 217.6, 185.4, 136.6, 137.6, 224.6, 165.1, 122.4, 70.6, 185.6, 99.4, 126.3, 155.2 | N, N, N, N, L, L, S, S, S, S, L, L, L, L, L, L, L, S, S, S, S, N, N, N | 140 | 154 | 560
bayview8746 | 64.1, 27.1, 68.3, 47.7, 27.5, 95.3, 47.7, 186.4, 116.7, 164.7, 173.1, 109.0, 217.6, 185.4, 136.6, 137.6, 224.6, 165.1, 122.4, 70.6, 185.6, 99.4, 126.3, 155.2 | N, N, N, N, L, L, S, S, S, S, L, L, L, L, L, L, L, S, S, S, S, N, N, N | 150 | 165 | 560
bayview8747 | 64.1, 27.1, 68.3, 47.7, 27.5, 95.3, 47.7, 186.4, 116.7, 164.7, 173.1, 109.0, 217.6, 185.4, 136.6, 137.6, 224.6, 165.1, 122.4, 70.6, 185.6, 99.4, 126.3, 155.2 | N, N, N, N, L, L, S, S, S, S, L, L, L, L, L, L, L, S, S, S, S, N, N, N | 160 | 176 | 560
bayview8748 | 64.1, 27.1, 68.3, 47.7, 27.5, 95.3, 47.7, 186.4, 116.7, 164.7, 173.1, 109.0, 217.6, 185.4, 136.6, 137.6, 224.6, 165.1, 122.4, 70.6, 185.6, 99.4, 126.3, 155.2 | N, N, N, N, L, L, S, S, S, S, L, L, L, L, L, L, L, S, S, S, S, N, N, N | 170 | 187 | 560
bayview8749 | 64.1, 27.1, 68.3, 47.7, 27.5, 95.3, 47.7, 186.4, 116.7, 164.7, 173.1, 109.0, 217.6, 185.4, 136.6, 137.6, 224.6, 165.1, 122.4, 70.6, 185.6, 99.4, 126.3, 155.2 | N, N, N, N, L, L, S, S, S, S, L, L, L, L, L, L, L, S, S, S, S, N, N, N | 180 | 198 | 560
bayview8750 | 64.1, 27.1, 68.3, 47.7, 27.5, 95.3, 47.7, 186.4, 116.7, 164.7, 173.1, 109.0, 217.6, 185.4, 136.6, 137.6, 224.6, 165.1, 122.4, 70.6, 185.6, 99.4, 126.3, 155.2 | N, N, N, N, L, L, S, S, S, S, L, L, L, L, L, L, L, S, S, S, S, N, N, N | 190 | 209 | 560
bayview8751 | 64.1, 27.1, 68.3, 47.7, 27.5, 95.3, 47.7, 186.4, 116.7, 164.7, 173.1, 109.0, 217.6, 185.4, 136.6, 137.6, 224.6, 165.1, 122.4, 70.6, 185.6, 99.4, 126.3, 155.2 | N, N, N, N, L, L, S, S, S, S, L, L, L, L, L, L, L, S, S, S, S, N, N, N | 200 | 220 | 560
bayview8752 | 64.1, 27.1, 68.3, 47.7, 27.5, 95.3, 47.7, 186.4, 116.7, 164.7, 173.1, 109.0, 217.6, 185.4, 136.6, 137.6, 224.6, 165.1, 122.4, 70.6, 185.6, 99.4, 126.3, 155.2 | N, N, N, N, L, L, S, S, S, S, L, L, L, L, L, L, L, S, S, S, S, N, N, N | 210 | 231 | 560
bayview8753 | 64.1, 27.1, 68.3, 47.7, 27.5, 95.3, 47.7, 186.4, 116.7, 164.7, 173.1, 109.0, 217.6, 185.4, 136.6, 137.6, 224.6, 165.1, 122.4, 70.6, 185.6, 99.4, 126.3, 155.2 | N, N, N, N, L, L, S, S, S, S, L, L, L, L, L, L, L, S, S, S, S, N, N, N | 220 | 242 | 560
bayview8754 | 64.1, 27.1, 68.3, 47.7, 27.5, 95.3, 47.7, 186.4, 116.7, 164.7, 173.1, 109.0, 217.6, 185.4, 136.6, 137.6, 224.6, 165.1, 122.4, 70.6, 185.6, 99.4, 126.3, 155.2 | N, N, N, N, L, L, S, S, S, S, L, L, L, L, L, L, L, S, S, S, S, N, N, N | 230 | 253 | 560
bayview8755 | 64.1, 27.1, 68.3, 47.7, 27.5, 95.3, 47.7, 186.4, 116.7, 164.7, 173.1, 109.0, 217.6, 185.4, 136.6, 137.6, 224.6, 165.1, 122.4, 70.6, 185.6, 99.4, 126.3, 155.2 | N, N, N, N, L, L, S, S, S, S, L, L, L, L, L, L, L, S, S, S, S, N, N, N | 240 | 264 | 560
bayview8756 | 64.1, 27.1, 68.3, 47.7, 27.5, 95.3, 47.7, 186.4, 116.7, 164.7, 173.1, 109.0, 217.6, 185.4, 136.6, 137.6, 224.6, 165.1, 122.4, 70.6, 185.6, 99.4, 126.3, 155.2 | N, N, N, N, L, L, S, S, S, S, L, L, L, L, L, L, L, S, S, S, S, N, N, N | 250 | 275 | 560
bayview8757 | 64.1, 27.1, 68.3, 47.7, 27.5, 95.3, 47.7, 186.4, 116.7, 164.7, 173.1, 109.0, 217.6, 185.4, 136.6, 137.6, 224.6, 165.1, 122.4, 70.6, 185.6, 99.4, 126.3, 155.2 | N, N, N, N, L, L, S, S, S, S, L, L, L, L, L, L, L, S, S, S, S, N, N, N | 260 | 286 | 560
bayview8758 | 64.1, 27.1, 68.3, 47.7, 27.5, 95.3, 47.7, 186.4, 116.7, 164.7, 173.1, 109.0, 217.6, 185.4, 136.6, 137.6, 224.6, 165.1, 122.4, 70.6, 185.6, 99.4, 126.3, 155.2 | N, N, N, N, L, L, S, S, S, S, L, L, L, L, L, L, L, S, S, S, S, N, N, N | 270 | 297 | 560
bayview8759 | 64.1, 27.1, 68.3, 47.7, 27.5, 95.3, 47.7, 186.4, 116.7, 164.7, 173.1, 109.0, 217.6, 185.4, 136.6, 137.6, 224.6, 165.1, 122.4, 70.6, 185.6, 99.4, 126.3, 155.2 | N, N, N, N, L, L, S, S, S, S, L, L, L, L, L, L, L, S, S, S, S, N, N, N | 280 | 308 | 560
bayview8760 | 64.1, 27.1, 68.3, 47.7, 27.5, 95.3, 47.7, 186.4, 116.7, 164.7, 173.1, 109.0, 217.6, 185.4, 136.6, 137.6, 224.6, 165.1, 122.4, 70.6, 185.6, 99.4, 126.3, 155.2 | N, N, N, N, L, L, S, S, S, S, L, L, L, L, L, L, L, S, S, S, S, N, N, N | 290 | 319 | 560
bayview8761 | 64.1, 27.1, 68.3, 47.7, 27.5, 95.3, 47.7, 186.4, 116.7, 164.7, 173.1, 109.0, 217.6, 185.4, 136.6, 137.6, 224.6, 165.1, 122.4, 70.6, 185.6, 99.4, 126.3, 155.2 | N, N, N, N, L, L, S, S, S, S, L, L, L, L, L, L, L, S, S, S, S, N, N, N | 300 | 330 | 560
bayview8762 | 64.1, 27.1, 68.3, 47.7, 27.5, 95.3, 47.7, 186.4, 116.7, 164.7, 173.1, 109.0, 217.6, 185.4, 136.6, 137.6, 224.6, 165.1, 122.4, 70.6, 185.6, 99.4, 126.3, 155.2 | N, N, N, N, L, L, S, S, S, S, L, L, L, L, L, L, L, S, S, S, S, N, N, N | 50 | 55 | 590
bayview8763 | 64.1, 27.1, 68.3, 47.7, 27.5, 95.3, 47.7, 186.4, 116.7, 164.7, 173.1, 109.0, 217.6, 185.4, 136.6, 137.6, 224.6, 165.1, 122.4, 70.6, 185.6, 99.4, 126.3, 155.2 | N, N, N, N, L, L, S, S, S, S, L, L, L, L, L, L, L, S, S, S, S, N, N, N | 60 | 66 | 590
bayview8764 | 64.1, 27.1, 68.3, 47.7, 27.5, 95.3, 47.7, 186.4, 116.7, 164.7, 173.1, 109.0, 217.6, 185.4, 136.6, 137.6, 224.6, 165.1, 122.4, 70.6, 185.6, 99.4, 126.3, 155.2 | N, N, N, N, L, L, S, S, S, S, L, L, L, L, L, L, L, S, S, S, S, N, N, N | 70 | 77 | 590
bayview8765 | 64.1, 27.1, 68.3, 47.7, 27.5, 95.3, 47.7, 186.4, 116.7, 164.7, 173.1, 109.0, 217.6, 185.4, 136.6, 137.6, 224.6, 165.1, 122.4, 70.6, 185.6, 99.4, 126.3, 155.2 | N, N, N, N, L, L, S, S, S, S, L, L, L, L, L, L, L, S, S, S, S, N, N, N | 80 | 88 | 590
bayview8766 | 64.1, 27.1, 68.3, 47.7, 27.5, 95.3, 47.7, 186.4, 116.7, 164.7, 173.1, 109.0, 217.6, 185.4, 136.6, 137.6, 224.6, 165.1, 122.4, 70.6, 185.6, 99.4, 126.3, 155.2 | N, N, N, N, L, L, S, S, S, S, L, L, L, L, L, L, L, S, S, S, S, N, N, N | 90 | 99 | 590
bayview8767 | 64.1, 27.1, 68.3, 47.7, 27.5, 95.3, 47.7, 186.4, 116.7, 164.7, 173.1, 109.0, 217.6, 185.4, 136.6, 137.6, 224.6, 165.1, 122.4, 70.6, 185.6, 99.4, 126.3, 155.2 | N, N, N, N, L, L, S, S, S, S, L, L, L, L, L, L, L, S, S, S, S, N, N, N | 100 | 110 | 590
bayview8768 | 64.1, 27.1, 68.3, 47.7, 27.5, 95.3, 47.7, 186.4, 116.7, 164.7, 173.1, 109.0, 217.6, 185.4, 136.6, 137.6, 224.6, 165.1, 122.4, 70.6, 185.6, 99.4, 126.3, 155.2 | N, N, N, N, L, L, S, S, S, S, L, L, L, L, L, L, L, S, S, S, S, N, N, N | 110 | 121 | 590
bayview8769 | 64.1, 27.1, 68.3, 47.7, 27.5, 95.3, 47.7, 186.4, 116.7, 164.7, 173.1, 109.0, 217.6, 185.4, 136.6, 137.6, 224.6, 165.1, 122.4, 70.6, 185.6, 99.4, 126.3, 155.2 | N, N, N, N, L, L, S, S, S, S, L, L, L, L, L, L, L, S, S, S, S, N, N, N | 120 | 132 | 590
bayview8770 | 64.1, 27.1, 68.3, 47.7, 27.5, 95.3, 47.7, 186.4, 116.7, 164.7, 173.1, 109.0, 217.6, 185.4, 136.6, 137.6, 224.6, 165.1, 122.4, 70.6, 185.6, 99.4, 126.3, 155.2 | N, N, N, N, L, L, S, S, S, S, L, L, L, L, L, L, L, S, S, S, S, N, N, N | 130 | 143 | 590
bayview8771 | 64.1, 27.1, 68.3, 47.7, 27.5, 95.3, 47.7, 186.4, 116.7, 164.7, 173.1, 109.0, 217.6, 185.4, 136.6, 137.6, 224.6, 165.1, 122.4, 70.6, 185.6, 99.4, 126.3, 155.2 | N, N, N, N, L, L, S, S, S, S, L, L, L, L, L, L, L, S, S, S, S, N, N, N | 140 | 154 | 590
bayview8772 | 64.1, 27.1, 68.3, 47.7, 27.5, 95.3, 47.7, 186.4, 116.7, 164.7, 173.1, 109.0, 217.6, 185.4, 136.6, 137.6, 224.6, 165.1, 122.4, 70.6, 185.6, 99.4, 126.3, 155.2 | N, N, N, N, L, L, S, S, S, S, L, L, L, L, L, L, L, S, S, S, S, N, N, N | 150 | 165 | 590
bayview8773 | 64.1, 27.1, 68.3, 47.7, 27.5, 95.3, 47.7, 186.4, 116.7, 164.7, 173.1, 109.0, 217.6, 185.4, 136.6, 137.6, 224.6, 165.1, 122.4, 70.6, 185.6, 99.4, 126.3, 155.2 | N, N, N, N, L, L, S, S, S, S, L, L, L, L, L, L, L, S, S, S, S, N, N, N | 160 | 176 | 590
bayview8774 | 64.1, 27.1, 68.3, 47.7, 27.5, 95.3, 47.7, 186.4, 116.7, 164.7, 173.1, 109.0, 217.6, 185.4, 136.6, 137.6, 224.6, 165.1, 122.4, 70.6, 185.6, 99.4, 126.3, 155.2 | N, N, N, N, L, L, S, S, S, S, L, L, L, L, L, L, L, S, S, S, S, N, N, N | 170 | 187 | 590
bayview8775 | 64.1, 27.1, 68.3, 47.7, 27.5, 95.3, 47.7, 186.4, 116.7, 164.7, 173.1, 109.0, 217.6, 185.4, 136.6, 137.6, 224.6, 165.1, 122.4, 70.6, 185.6, 99.4, 126.3, 155.2 | N, N, N, N, L, L, S, S, S, S, L, L, L, L, L, L, L, S, S, S, S, N, N, N | 180 | 198 | 590
bayview8776 | 64.1, 27.1, 68.3, 47.7, 27.5, 95.3, 47.7, 186.4, 116.7, 164.7, 173.1, 109.0, 217.6, 185.4, 136.6, 137.6, 224.6, 165.1, 122.4, 70.6, 185.6, 99.4, 126.3, 155.2 | N, N, N, N, L, L, S, S, S, S, L, L, L, L, L, L, L, S, S, S, S, N, N, N | 190 | 209 | 590
bayview8777 | 64.1, 27.1, 68.3, 47.7, 27.5, 95.3, 47.7, 186.4, 116.7, 164.7, 173.1, 109.0, 217.6, 185.4, 136.6, 137.6, 224.6, 165.1, 122.4, 70.6, 185.6, 99.4, 126.3, 155.2 | N, N, N, N, L, L, S, S, S, S, L, L, L, L, L, L, L, S, S, S, S, N, N, N | 200 | 220 | 590
bayview8778 | 64.1, 27.1, 68.3, 47.7, 27.5, 95.3, 47.7, 186.4, 116.7, 164.7, 173.1, 109.0, 217.6, 185.4, 136.6, 137.6, 224.6, 165.1, 122.4, 70.6, 185.6, 99.4, 126.3, 155.2 | N, N, N, N, L, L, S, S, S, S, L, L, L, L, L, L, L, S, S, S, S, N, N, N | 210 | 231 | 590
bayview8779 | 64.1, 27.1, 68.3, 47.7, 27.5, 95.3, 47.7, 186.4, 116.7, 164.7, 173.1, 109.0, 217.6, 185.4, 136.6, 137.6, 224.6, 165.1, 122.4, 70.6, 185.6, 99.4, 126.3, 155.2 | N, N, N, N, L, L, S, S, S, S, L, L, L, L, L, L, L, S, S, S, S, N, N, N | 220 | 242 | 590
bayview8780 | 64.1, 27.1, 68.3, 47.7, 27.5, 95.3, 47.7, 186.4, 116.7, 164.7, 173.1, 109.0, 217.6, 185.4, 136.6, 137.6, 224.6, 165.1, 122.4, 70.6, 185.6, 99.4, 126.3, 155.2 | N, N, N, N, L, L, S, S, S, S, L, L, L, L, L, L, L, S, S, S, S, N, N, N | 230 | 253 | 590
bayview8781 | 64.1, 27.1, 68.3, 47.7, 27.5, 95.3, 47.7, 186.4, 116.7, 164.7, 173.1, 109.0, 217.6, 185.4, 136.6, 137.6, 224.6, 165.1, 122.4, 70.6, 185.6, 99.4, 126.3, 155.2 | N, N, N, N, L, L, S, S, S, S, L, L, L, L, L, L, L, S, S, S, S, N, N, N | 240 | 264 | 590
bayview8782 | 64.1, 27.1, 68.3, 47.7, 27.5, 95.3, 47.7, 186.4, 116.7, 164.7, 173.1, 109.0, 217.6, 185.4, 136.6, 137.6, 224.6, 165.1, 122.4, 70.6, 185.6, 99.4, 126.3, 155.2 | N, N, N, N, L, L, S, S, S, S, L, L, L, L, L, L, L, S, S, S, S, N, N, N | 250 | 275 | 590
bayview8783 | 64.1, 27.1, 68.3, 47.7, 27.5, 95.3, 47.7, 186.4, 116.7, 164.7, 173.1, 109.0, 217.6, 185.4, 136.6, 137.6, 224.6, 165.1, 122.4, 70.6, 185.6, 99.4, 126.3, 155.2 | N, N, N, N, L, L, S, S, S, S, L, L, L, L, L, L, L, S, S, S, S, N, N, N | 260 | 286 | 590
bayview8784 | 64.1, 27.1, 68.3, 47.7, 27.5, 95.3, 47.7, 186.4, 116.7, 164.7, 173.1, 109.0, 217.6, 185.4, 136.6, 137.6, 224.6, 165.1, 122.4, 70.6, 185.6, 99.4, 126.3, 155.2 | N, N, N, N, L, L, S, S, S, S, L, L, L, L, L, L, L, S, S, S, S, N, N, N | 270 | 297 | 590
bayview8785 | 64.1, 27.1, 68.3, 47.7, 27.5, 95.3, 47.7, 186.4, 116.7, 164.7, 173.1, 109.0, 217.6, 185.4, 136.6, 137.6, 224.6, 165.1, 122.4, 70.6, 185.6, 99.4, 126.3, 155.2 | N, N, N, N, L, L, S, S, S, S, L, L, L, L, L, L, L, S, S, S, S, N, N, N | 280 | 308 | 590
bayview8786 | 64.1, 27.1, 68.3, 47.7, 27.5, 95.3, 47.7, 186.4, 116.7, 164.7, 173.1, 109.0, 217.6, 185.4, 136.6, 137.6, 224.6, 165.1, 122.4, 70.6, 185.6, 99.4, 126.3, 155.2 | N, N, N, N, L, L, S, S, S, S, L, L, L, L, L, L, L, S, S, S, S, N, N, N | 290 | 319 | 590
bayview8787 | 64.1, 27.1, 68.3, 47.7, 27.5, 95.3, 47.7, 186.4, 116.7, 164.7, 173.1, 109.0, 217.6, 185.4, 136.6, 137.6, 224.6, 165.1, 122.4, 70.6, 185.6, 99.4, 126.3, 155.2 | N, N, N, N, L, L, S, S, S, S, L, L, L, L, L, L, L, S, S, S, S, N, N, N | 300 | 330 | 590
bayview8788 | 64.1, 27.1, 68.3, 47.7, 27.5, 95.3, 47.7, 186.4, 116.7, 164.7, 173.1, 109.0, 217.6, 185.4, 136.6, 137.6, 224.6, 165.1, 122.4, 70.6, 185.6, 99.4, 126.3, 155.2 | N, N, N, N, L, L, S, S, S, S, L, L, L, L, L, L, L, S, S, S, S, N, N, N | 50 | 55 | 620
bayview8789 | 64.1, 27.1, 68.3, 47.7, 27.5, 95.3, 47.7, 186.4, 116.7, 164.7, 173.1, 109.0, 217.6, 185.4, 136.6, 137.6, 224.6, 165.1, 122.4, 70.6, 185.6, 99.4, 126.3, 155.2 | N, N, N, N, L, L, S, S, S, S, L, L, L, L, L, L, L, S, S, S, S, N, N, N | 60 | 66 | 620
bayview8790 | 64.1, 27.1, 68.3, 47.7, 27.5, 95.3, 47.7, 186.4, 116.7, 164.7, 173.1, 109.0, 217.6, 185.4, 136.6, 137.6, 224.6, 165.1, 122.4, 70.6, 185.6, 99.4, 126.3, 155.2 | N, N, N, N, L, L, S, S, S, S, L, L, L, L, L, L, L, S, S, S, S, N, N, N | 70 | 77 | 620
bayview8791 | 64.1, 27.1, 68.3, 47.7, 27.5, 95.3, 47.7, 186.4, 116.7, 164.7, 173.1, 109.0, 217.6, 185.4, 136.6, 137.6, 224.6, 165.1, 122.4, 70.6, 185.6, 99.4, 126.3, 155.2 | N, N, N, N, L, L, S, S, S, S, L, L, L, L, L, L, L, S, S, S, S, N, N, N | 80 | 88 | 620
bayview8792 | 64.1, 27.1, 68.3, 47.7, 27.5, 95.3, 47.7, 186.4, 116.7, 164.7, 173.1, 109.0, 217.6, 185.4, 136.6, 137.6, 224.6, 165.1, 122.4, 70.6, 185.6, 99.4, 126.3, 155.2 | N, N, N, N, L, L, S, S, S, S, L, L, L, L, L, L, L, S, S, S, S, N, N, N | 90 | 99 | 620
bayview8793 | 64.1, 27.1, 68.3, 47.7, 27.5, 95.3, 47.7, 186.4, 116.7, 164.7, 173.1, 109.0, 217.6, 185.4, 136.6, 137.6, 224.6, 165.1, 122.4, 70.6, 185.6, 99.4, 126.3, 155.2 | N, N, N, N, L, L, S, S, S, S, L, L, L, L, L, L, L, S, S, S, S, N, N, N | 100 | 110 | 620
bayview8794 | 64.1, 27.1, 68.3, 47.7, 27.5, 95.3, 47.7, 186.4, 116.7, 164.7, 173.1, 109.0, 217.6, 185.4, 136.6, 137.6, 224.6, 165.1, 122.4, 70.6, 185.6, 99.4, 126.3, 155.2 | N, N, N, N, L, L, S, S, S, S, L, L, L, L, L, L, L, S, S, S, S, N, N, N | 110 | 121 | 620
bayview8795 | 64.1, 27.1, 68.3, 47.7, 27.5, 95.3, 47.7, 186.4, 116.7, 164.7, 173.1, 109.0, 217.6, 185.4, 136.6, 137.6, 224.6, 165.1, 122.4, 70.6, 185.6, 99.4, 126.3, 155.2 | N, N, N, N, L, L, S, S, S, S, L, L, L, L, L, L, L, S, S, S, S, N, N, N | 120 | 132 | 620
bayview8796 | 64.1, 27.1, 68.3, 47.7, 27.5, 95.3, 47.7, 186.4, 116.7, 164.7, 173.1, 109.0, 217.6, 185.4, 136.6, 137.6, 224.6, 165.1, 122.4, 70.6, 185.6, 99.4, 126.3, 155.2 | N, N, N, N, L, L, S, S, S, S, L, L, L, L, L, L, L, S, S, S, S, N, N, N | 130 | 143 | 620
bayview8797 | 64.1, 27.1, 68.3, 47.7, 27.5, 95.3, 47.7, 186.4, 116.7, 164.7, 173.1, 109.0, 217.6, 185.4, 136.6, 137.6, 224.6, 165.1, 122.4, 70.6, 185.6, 99.4, 126.3, 155.2 | N, N, N, N, L, L, S, S, S, S, L, L, L, L, L, L, L, S, S, S, S, N, N, N | 140 | 154 | 620
bayview8798 | 64.1, 27.1, 68.3, 47.7, 27.5, 95.3, 47.7, 186.4, 116.7, 164.7, 173.1, 109.0, 217.6, 185.4, 136.6, 137.6, 224.6, 165.1, 122.4, 70.6, 185.6, 99.4, 126.3, 155.2 | N, N, N, N, L, L, S, S, S, S, L, L, L, L, L, L, L, S, S, S, S, N, N, N | 150 | 165 | 620
bayview8799 | 64.1, 27.1, 68.3, 47.7, 27.5, 95.3, 47.7, 186.4, 116.7, 164.7, 173.1, 109.0, 217.6, 185.4, 136.6, 137.6, 224.6, 165.1, 122.4, 70.6, 185.6, 99.4, 126.3, 155.2 | N, N, N, N, L, L, S, S, S, S, L, L, L, L, L, L, L, S, S, S, S, N, N, N | 160 | 176 | 620
bayview8800 | 64.1, 27.1, 68.3, 47.7, 27.5, 95.3, 47.7, 186.4, 116.7, 164.7, 173.1, 109.0, 217.6, 185.4, 136.6, 137.6, 224.6, 165.1, 122.4, 70.6, 185.6, 99.4, 126.3, 155.2 | N, N, N, N, L, L, S, S, S, S, L, L, L, L, L, L, L, S, S, S, S, N, N, N | 170 | 187 | 620
bayview8801 | 64.1, 27.1, 68.3, 47.7, 27.5, 95.3, 47.7, 186.4, 116.7, 164.7, 173.1, 109.0, 217.6, 185.4, 136.6, 137.6, 224.6, 165.1, 122.4, 70.6, 185.6, 99.4, 126.3, 155.2 | N, N, N, N, L, L, S, S, S, S, L, L, L, L, L, L, L, S, S, S, S, N, N, N | 180 | 198 | 620
bayview8802 | 64.1, 27.1, 68.3, 47.7, 27.5, 95.3, 47.7, 186.4, 116.7, 164.7, 173.1, 109.0, 217.6, 185.4, 136.6, 137.6, 224.6, 165.1, 122.4, 70.6, 185.6, 99.4, 126.3, 155.2 | N, N, N, N, L, L, S, S, S, S, L, L, L, L, L, L, L, S, S, S, S, N, N, N | 190 | 209 | 620
bayview8803 | 64.1, 27.1, 68.3, 47.7, 27.5, 95.3, 47.7, 186.4, 116.7, 164.7, 173.1, 109.0, 217.6, 185.4, 136.6, 137.6, 224.6, 165.1, 122.4, 70.6, 185.6, 99.4, 126.3, 155.2 | N, N, N, N, L, L, S, S, S, S, L, L, L, L, L, L, L, S, S, S, S, N, N, N | 200 | 220 | 620
bayview8804 | 64.1, 27.1, 68.3, 47.7, 27.5, 95.3, 47.7, 186.4, 116.7, 164.7, 173.1, 109.0, 217.6, 185.4, 136.6, 137.6, 224.6, 165.1, 122.4, 70.6, 185.6, 99.4, 126.3, 155.2 | N, N, N, N, L, L, S, S, S, S, L, L, L, L, L, L, L, S, S, S, S, N, N, N | 210 | 231 | 620
bayview8805 | 64.1, 27.1, 68.3, 47.7, 27.5, 95.3, 47.7, 186.4, 116.7, 164.7, 173.1, 109.0, 217.6, 185.4, 136.6, 137.6, 224.6, 165.1, 122.4, 70.6, 185.6, 99.4, 126.3, 155.2 | N, N, N, N, L, L, S, S, S, S, L, L, L, L, L, L, L, S, S, S, S, N, N, N | 220 | 242 | 620
bayview8806 | 64.1, 27.1, 68.3, 47.7, 27.5, 95.3, 47.7, 186.4, 116.7, 164.7, 173.1, 109.0, 217.6, 185.4, 136.6, 137.6, 224.6, 165.1, 122.4, 70.6, 185.6, 99.4, 126.3, 155.2 | N, N, N, N, L, L, S, S, S, S, L, L, L, L, L, L, L, S, S, S, S, N, N, N | 230 | 253 | 620
bayview8807 | 64.1, 27.1, 68.3, 47.7, 27.5, 95.3, 47.7, 186.4, 116.7, 164.7, 173.1, 109.0, 217.6, 185.4, 136.6, 137.6, 224.6, 165.1, 122.4, 70.6, 185.6, 99.4, 126.3, 155.2 | N, N, N, N, L, L, S, S, S, S, L, L, L, L, L, L, L, S, S, S, S, N, N, N | 240 | 264 | 620
bayview8808 | 64.1, 27.1, 68.3, 47.7, 27.5, 95.3, 47.7, 186.4, 116.7, 164.7, 173.1, 109.0, 217.6, 185.4, 136.6, 137.6, 224.6, 165.1, 122.4, 70.6, 185.6, 99.4, 126.3, 155.2 | N, N, N, N, L, L, S, S, S, S, L, L, L, L, L, L, L, S, S, S, S, N, N, N | 250 | 275 | 620
bayview8809 | 64.1, 27.1, 68.3, 47.7, 27.5, 95.3, 47.7, 186.4, 116.7, 164.7, 173.1, 109.0, 217.6, 185.4, 136.6, 137.6, 224.6, 165.1, 122.4, 70.6, 185.6, 99.4, 126.3, 155.2 | N, N, N, N, L, L, S, S, S, S, L, L, L, L, L, L, L, S, S, S, S, N, N, N | 260 | 286 | 620
bayview8810 | 64.1, 27.1, 68.3, 47.7, 27.5, 95.3, 47.7, 186.4, 116.7, 164.7, 173.1, 109.0, 217.6, 185.4, 136.6, 137.6, 224.6, 165.1, 122.4, 70.6, 185.6, 99.4, 126.3, 155.2 | N, N, N, N, L, L, S, S, S, S, L, L, L, L, L, L, L, S, S, S, S, N, N, N | 270 | 297 | 620
bayview8811 | 64.1, 27.1, 68.3, 47.7, 27.5, 95.3, 47.7, 186.4, 116.7, 164.7, 173.1, 109.0, 217.6, 185.4, 136.6, 137.6, 224.6, 165.1, 122.4, 70.6, 185.6, 99.4, 126.3, 155.2 | N, N, N, N, L, L, S, S, S, S, L, L, L, L, L, L, L, S, S, S, S, N, N, N | 280 | 308 | 620
bayview8812 | 64.1, 27.1, 68.3, 47.7, 27.5, 95.3, 47.7, 186.4, 116.7, 164.7, 173.1, 109.0, 217.6, 185.4, 136.6, 137.6, 224.6, 165.1, 122.4, 70.6, 185.6, 99.4, 126.3, 155.2 | N, N, N, N, L, L, S, S, S, S, L, L, L, L, L, L, L, S, S, S, S, N, N, N | 290 | 319 | 620
bayview8813 | 64.1, 27.1, 68.3, 47.7, 27.5, 95.3, 47.7, 186.4, 116.7, 164.7, 173.1, 109.0, 217.6, 185.4, 136.6, 137.6, 224.6, 165.1, 122.4, 70.6, 185.6, 99.4, 126.3, 155.2 | N, N, N, N, L, L, S, S, S, S, L, L, L, L, L, L, L, S, S, S, S, N, N, N | 300 | 330 | 620
bayview8814 | 64.1, 27.1, 68.3, 47.7, 27.5, 95.3, 47.7, 186.4, 116.7, 164.7, 173.1, 109.0, 217.6, 185.4, 136.6, 137.6, 224.6, 165.1, 122.4, 70.6, 185.6, 99.4, 126.3, 155.2 | N, N, N, N, L, L, S, S, S, S, L, L, L, L, L, L, L, S, S, S, S, N, N, N | 50 | 55 | 650
bayview8815 | 64.1, 27.1, 68.3, 47.7, 27.5, 95.3, 47.7, 186.4, 116.7, 164.7, 173.1, 109.0, 217.6, 185.4, 136.6, 137.6, 224.6, 165.1, 122.4, 70.6, 185.6, 99.4, 126.3, 155.2 | N, N, N, N, L, L, S, S, S, S, L, L, L, L, L, L, L, S, S, S, S, N, N, N | 60 | 66 | 650
bayview8816 | 64.1, 27.1, 68.3, 47.7, 27.5, 95.3, 47.7, 186.4, 116.7, 164.7, 173.1, 109.0, 217.6, 185.4, 136.6, 137.6, 224.6, 165.1, 122.4, 70.6, 185.6, 99.4, 126.3, 155.2 | N, N, N, N, L, L, S, S, S, S, L, L, L, L, L, L, L, S, S, S, S, N, N, N | 70 | 77 | 650
bayview8817 | 64.1, 27.1, 68.3, 47.7, 27.5, 95.3, 47.7, 186.4, 116.7, 164.7, 173.1, 109.0, 217.6, 185.4, 136.6, 137.6, 224.6, 165.1, 122.4, 70.6, 185.6, 99.4, 126.3, 155.2 | N, N, N, N, L, L, S, S, S, S, L, L, L, L, L, L, L, S, S, S, S, N, N, N | 80 | 88 | 650
bayview8818 | 64.1, 27.1, 68.3, 47.7, 27.5, 95.3, 47.7, 186.4, 116.7, 164.7, 173.1, 109.0, 217.6, 185.4, 136.6, 137.6, 224.6, 165.1, 122.4, 70.6, 185.6, 99.4, 126.3, 155.2 | N, N, N, N, L, L, S, S, S, S, L, L, L, L, L, L, L, S, S, S, S, N, N, N | 90 | 99 | 650
bayview8819 | 64.1, 27.1, 68.3, 47.7, 27.5, 95.3, 47.7, 186.4, 116.7, 164.7, 173.1, 109.0, 217.6, 185.4, 136.6, 137.6, 224.6, 165.1, 122.4, 70.6, 185.6, 99.4, 126.3, 155.2 | N, N, N, N, L, L, S, S, S, S, L, L, L, L, L, L, L, S, S, S, S, N, N, N | 100 | 110 | 650
bayview8820 | 64.1, 27.1, 68.3, 47.7, 27.5, 95.3, 47.7, 186.4, 116.7, 164.7, 173.1, 109.0, 217.6, 185.4, 136.6, 137.6, 224.6, 165.1, 122.4, 70.6, 185.6, 99.4, 126.3, 155.2 | N, N, N, N, L, L, S, S, S, S, L, L, L, L, L, L, L, S, S, S, S, N, N, N | 110 | 121 | 650
bayview8821 | 64.1, 27.1, 68.3, 47.7, 27.5, 95.3, 47.7, 186.4, 116.7, 164.7, 173.1, 109.0, 217.6, 185.4, 136.6, 137.6, 224.6, 165.1, 122.4, 70.6, 185.6, 99.4, 126.3, 155.2 | N, N, N, N, L, L, S, S, S, S, L, L, L, L, L, L, L, S, S, S, S, N, N, N | 120 | 132 | 650
bayview8822 | 64.1, 27.1, 68.3, 47.7, 27.5, 95.3, 47.7, 186.4, 116.7, 164.7, 173.1, 109.0, 217.6, 185.4, 136.6, 137.6, 224.6, 165.1, 122.4, 70.6, 185.6, 99.4, 126.3, 155.2 | N, N, N, N, L, L, S, S, S, S, L, L, L, L, L, L, L, S, S, S, S, N, N, N | 130 | 143 | 650
bayview8823 | 64.1, 27.1, 68.3, 47.7, 27.5, 95.3, 47.7, 186.4, 116.7, 164.7, 173.1, 109.0, 217.6, 185.4, 136.6, 137.6, 224.6, 165.1, 122.4, 70.6, 185.6, 99.4, 126.3, 155.2 | N, N, N, N, L, L, S, S, S, S, L, L, L, L, L, L, L, S, S, S, S, N, N, N | 140 | 154 | 650
bayview8824 | 64.1, 27.1, 68.3, 47.7, 27.5, 95.3, 47.7, 186.4, 116.7, 164.7, 173.1, 109.0, 217.6, 185.4, 136.6, 137.6, 224.6, 165.1, 122.4, 70.6, 185.6, 99.4, 126.3, 155.2 | N, N, N, N, L, L, S, S, S, S, L, L, L, L, L, L, L, S, S, S, S, N, N, N | 150 | 165 | 650
bayview8825 | 64.1, 27.1, 68.3, 47.7, 27.5, 95.3, 47.7, 186.4, 116.7, 164.7, 173.1, 109.0, 217.6, 185.4, 136.6, 137.6, 224.6, 165.1, 122.4, 70.6, 185.6, 99.4, 126.3, 155.2 | N, N, N, N, L, L, S, S, S, S, L, L, L, L, L, L, L, S, S, S, S, N, N, N | 160 | 176 | 650
bayview8826 | 64.1, 27.1, 68.3, 47.7, 27.5, 95.3, 47.7, 186.4, 116.7, 164.7, 173.1, 109.0, 217.6, 185.4, 136.6, 137.6, 224.6, 165.1, 122.4, 70.6, 185.6, 99.4, 126.3, 155.2 | N, N, N, N, L, L, S, S, S, S, L, L, L, L, L, L, L, S, S, S, S, N, N, N | 170 | 187 | 650
bayview8827 | 64.1, 27.1, 68.3, 47.7, 27.5, 95.3, 47.7, 186.4, 116.7, 164.7, 173.1, 109.0, 217.6, 185.4, 136.6, 137.6, 224.6, 165.1, 122.4, 70.6, 185.6, 99.4, 126.3, 155.2 | N, N, N, N, L, L, S, S, S, S, L, L, L, L, L, L, L, S, S, S, S, N, N, N | 180 | 198 | 650
bayview8828 | 64.1, 27.1, 68.3, 47.7, 27.5, 95.3, 47.7, 186.4, 116.7, 164.7, 173.1, 109.0, 217.6, 185.4, 136.6, 137.6, 224.6, 165.1, 122.4, 70.6, 185.6, 99.4, 126.3, 155.2 | N, N, N, N, L, L, S, S, S, S, L, L, L, L, L, L, L, S, S, S, S, N, N, N | 190 | 209 | 650
bayview8829 | 64.1, 27.1, 68.3, 47.7, 27.5, 95.3, 47.7, 186.4, 116.7, 164.7, 173.1, 109.0, 217.6, 185.4, 136.6, 137.6, 224.6, 165.1, 122.4, 70.6, 185.6, 99.4, 126.3, 155.2 | N, N, N, N, L, L, S, S, S, S, L, L, L, L, L, L, L, S, S, S, S, N, N, N | 200 | 220 | 650
bayview8830 | 64.1, 27.1, 68.3, 47.7, 27.5, 95.3, 47.7, 186.4, 116.7, 164.7, 173.1, 109.0, 217.6, 185.4, 136.6, 137.6, 224.6, 165.1, 122.4, 70.6, 185.6, 99.4, 126.3, 155.2 | N, N, N, N, L, L, S, S, S, S, L, L, L, L, L, L, L, S, S, S, S, N, N, N | 210 | 231 | 650
bayview8831 | 64.1, 27.1, 68.3, 47.7, 27.5, 95.3, 47.7, 186.4, 116.7, 164.7, 173.1, 109.0, 217.6, 185.4, 136.6, 137.6, 224.6, 165.1, 122.4, 70.6, 185.6, 99.4, 126.3, 155.2 | N, N, N, N, L, L, S, S, S, S, L, L, L, L, L, L, L, S, S, S, S, N, N, N | 220 | 242 | 650
bayview8832 | 64.1, 27.1, 68.3, 47.7, 27.5, 95.3, 47.7, 186.4, 116.7, 164.7, 173.1, 109.0, 217.6, 185.4, 136.6, 137.6, 224.6, 165.1, 122.4, 70.6, 185.6, 99.4, 126.3, 155.2 | N, N, N, N, L, L, S, S, S, S, L, L, L, L, L, L, L, S, S, S, S, N, N, N | 230 | 253 | 650
bayview8833 | 64.1, 27.1, 68.3, 47.7, 27.5, 95.3, 47.7, 186.4, 116.7, 164.7, 173.1, 109.0, 217.6, 185.4, 136.6, 137.6, 224.6, 165.1, 122.4, 70.6, 185.6, 99.4, 126.3, 155.2 | N, N, N, N, L, L, S, S, S, S, L, L, L, L, L, L, L, S, S, S, S, N, N, N | 240 | 264 | 650
bayview8834 | 64.1, 27.1, 68.3, 47.7, 27.5, 95.3, 47.7, 186.4, 116.7, 164.7, 173.1, 109.0, 217.6, 185.4, 136.6, 137.6, 224.6, 165.1, 122.4, 70.6, 185.6, 99.4, 126.3, 155.2 | N, N, N, N, L, L, S, S, S, S, L, L, L, L, L, L, L, S, S, S, S, N, N, N | 250 | 275 | 650
bayview8835 | 64.1, 27.1, 68.3, 47.7, 27.5, 95.3, 47.7, 186.4, 116.7, 164.7, 173.1, 109.0, 217.6, 185.4, 136.6, 137.6, 224.6, 165.1, 122.4, 70.6, 185.6, 99.4, 126.3, 155.2 | N, N, N, N, L, L, S, S, S, S, L, L, L, L, L, L, L, S, S, S, S, N, N, N | 260 | 286 | 650
bayview8836 | 64.1, 27.1, 68.3, 47.7, 27.5, 95.3, 47.7, 186.4, 116.7, 164.7, 173.1, 109.0, 217.6, 185.4, 136.6, 137.6, 224.6, 165.1, 122.4, 70.6, 185.6, 99.4, 126.3, 155.2 | N, N, N, N, L, L, S, S, S, S, L, L, L, L, L, L, L, S, S, S, S, N, N, N | 270 | 297 | 650
bayview8837 | 64.1, 27.1, 68.3, 47.7, 27.5, 95.3, 47.7, 186.4, 116.7, 164.7, 173.1, 109.0, 217.6, 185.4, 136.6, 137.6, 224.6, 165.1, 122.4, 70.6, 185.6, 99.4, 126.3, 155.2 | N, N, N, N, L, L, S, S, S, S, L, L, L, L, L, L, L, S, S, S, S, N, N, N | 280 | 308 | 650
bayview8838 | 64.1, 27.1, 68.3, 47.7, 27.5, 95.3, 47.7, 186.4, 116.7, 164.7, 173.1, 109.0, 217.6, 185.4, 136.6, 137.6, 224.6, 165.1, 122.4, 70.6, 185.6, 99.4, 126.3, 155.2 | N, N, N, N, L, L, S, S, S, S, L, L, L, L, L, L, L, S, S, S, S, N, N, N | 290 | 319 | 650
bayview8839 | 64.1, 27.1, 68.3, 47.7, 27.5, 95.3, 47.7, 186.4, 116.7, 164.7, 173.1, 109.0, 217.6, 185.4, 136.6, 137.6, 224.6, 165.1, 122.4, 70.6, 185.6, 99.4, 126.3, 155.2 | N, N, N, N, L, L, S, S, S, S, L, L, L, L, L, L, L, S, S, S, S, N, N, N | 300 | 330 | 650
bayview8840 | 64.1, 27.1, 68.3, 47.7, 27.5, 95.3, 47.7, 186.4, 116.7, 164.7, 173.1, 109.0, 217.6, 185.4, 136.6, 137.6, 224.6, 165.1, 122.4, 70.6, 185.6, 99.4, 126.3, 155.2 | N, N, N, N, L, L, S, S, S, S, L, L, L, L, L, L, L, S, S, S, S, N, N, N | 50 | 55 | 680
bayview8841 | 64.1, 27.1, 68.3, 47.7, 27.5, 95.3, 47.7, 186.4, 116.7, 164.7, 173.1, 109.0, 217.6, 185.4, 136.6, 137.6, 224.6, 165.1, 122.4, 70.6, 185.6, 99.4, 126.3, 155.2 | N, N, N, N, L, L, S, S, S, S, L, L, L, L, L, L, L, S, S, S, S, N, N, N | 60 | 66 | 680
bayview8842 | 64.1, 27.1, 68.3, 47.7, 27.5, 95.3, 47.7, 186.4, 116.7, 164.7, 173.1, 109.0, 217.6, 185.4, 136.6, 137.6, 224.6, 165.1, 122.4, 70.6, 185.6, 99.4, 126.3, 155.2 | N, N, N, N, L, L, S, S, S, S, L, L, L, L, L, L, L, S, S, S, S, N, N, N | 70 | 77 | 680
bayview8843 | 64.1, 27.1, 68.3, 47.7, 27.5, 95.3, 47.7, 186.4, 116.7, 164.7, 173.1, 109.0, 217.6, 185.4, 136.6, 137.6, 224.6, 165.1, 122.4, 70.6, 185.6, 99.4, 126.3, 155.2 | N, N, N, N, L, L, S, S, S, S, L, L, L, L, L, L, L, S, S, S, S, N, N, N | 80 | 88 | 680
bayview8844 | 64.1, 27.1, 68.3, 47.7, 27.5, 95.3, 47.7, 186.4, 116.7, 164.7, 173.1, 109.0, 217.6, 185.4, 136.6, 137.6, 224.6, 165.1, 122.4, 70.6, 185.6, 99.4, 126.3, 155.2 | N, N, N, N, L, L, S, S, S, S, L, L, L, L, L, L, L, S, S, S, S, N, N, N | 90 | 99 | 680
bayview8845 | 64.1, 27.1, 68.3, 47.7, 27.5, 95.3, 47.7, 186.4, 116.7, 164.7, 173.1, 109.0, 217.6, 185.4, 136.6, 137.6, 224.6, 165.1, 122.4, 70.6, 185.6, 99.4, 126.3, 155.2 | N, N, N, N, L, L, S, S, S, S, L, L, L, L, L, L, L, S, S, S, S, N, N, N | 100 | 110 | 680
bayview8846 | 64.1, 27.1, 68.3, 47.7, 27.5, 95.3, 47.7, 186.4, 116.7, 164.7, 173.1, 109.0, 217.6, 185.4, 136.6, 137.6, 224.6, 165.1, 122.4, 70.6, 185.6, 99.4, 126.3, 155.2 | N, N, N, N, L, L, S, S, S, S, L, L, L, L, L, L, L, S, S, S, S, N, N, N | 110 | 121 | 680
bayview8847 | 64.1, 27.1, 68.3, 47.7, 27.5, 95.3, 47.7, 186.4, 116.7, 164.7, 173.1, 109.0, 217.6, 185.4, 136.6, 137.6, 224.6, 165.1, 122.4, 70.6, 185.6, 99.4, 126.3, 155.2 | N, N, N, N, L, L, S, S, S, S, L, L, L, L, L, L, L, S, S, S, S, N, N, N | 120 | 132 | 680
bayview8848 | 64.1, 27.1, 68.3, 47.7, 27.5, 95.3, 47.7, 186.4, 116.7, 164.7, 173.1, 109.0, 217.6, 185.4, 136.6, 137.6, 224.6, 165.1, 122.4, 70.6, 185.6, 99.4, 126.3, 155.2 | N, N, N, N, L, L, S, S, S, S, L, L, L, L, L, L, L, S, S, S, S, N, N, N | 130 | 143 | 680
bayview8849 | 64.1, 27.1, 68.3, 47.7, 27.5, 95.3, 47.7, 186.4, 116.7, 164.7, 173.1, 109.0, 217.6, 185.4, 136.6, 137.6, 224.6, 165.1, 122.4, 70.6, 185.6, 99.4, 126.3, 155.2 | N, N, N, N, L, L, S, S, S, S, L, L, L, L, L, L, L, S, S, S, S, N, N, N | 140 | 154 | 680
bayview8850 | 64.1, 27.1, 68.3, 47.7, 27.5, 95.3, 47.7, 186.4, 116.7, 164.7, 173.1, 109.0, 217.6, 185.4, 136.6, 137.6, 224.6, 165.1, 122.4, 70.6, 185.6, 99.4, 126.3, 155.2 | N, N, N, N, L, L, S, S, S, S, L, L, L, L, L, L, L, S, S, S, S, N, N, N | 150 | 165 | 680
bayview8851 | 64.1, 27.1, 68.3, 47.7, 27.5, 95.3, 47.7, 186.4, 116.7, 164.7, 173.1, 109.0, 217.6, 185.4, 136.6, 137.6, 224.6, 165.1, 122.4, 70.6, 185.6, 99.4, 126.3, 155.2 | N, N, N, N, L, L, S, S, S, S, L, L, L, L, L, L, L, S, S, S, S, N, N, N | 160 | 176 | 680
bayview8852 | 64.1, 27.1, 68.3, 47.7, 27.5, 95.3, 47.7, 186.4, 116.7, 164.7, 173.1, 109.0, 217.6, 185.4, 136.6, 137.6, 224.6, 165.1, 122.4, 70.6, 185.6, 99.4, 126.3, 155.2 | N, N, N, N, L, L, S, S, S, S, L, L, L, L, L, L, L, S, S, S, S, N, N, N | 170 | 187 | 680
bayview8853 | 64.1, 27.1, 68.3, 47.7, 27.5, 95.3, 47.7, 186.4, 116.7, 164.7, 173.1, 109.0, 217.6, 185.4, 136.6, 137.6, 224.6, 165.1, 122.4, 70.6, 185.6, 99.4, 126.3, 155.2 | N, N, N, N, L, L, S, S, S, S, L, L, L, L, L, L, L, S, S, S, S, N, N, N | 180 | 198 | 680
bayview8854 | 64.1, 27.1, 68.3, 47.7, 27.5, 95.3, 47.7, 186.4, 116.7, 164.7, 173.1, 109.0, 217.6, 185.4, 136.6, 137.6, 224.6, 165.1, 122.4, 70.6, 185.6, 99.4, 126.3, 155.2 | N, N, N, N, L, L, S, S, S, S, L, L, L, L, L, L, L, S, S, S, S, N, N, N | 190 | 209 | 680
bayview8855 | 64.1, 27.1, 68.3, 47.7, 27.5, 95.3, 47.7, 186.4, 116.7, 164.7, 173.1, 109.0, 217.6, 185.4, 136.6, 137.6, 224.6, 165.1, 122.4, 70.6, 185.6, 99.4, 126.3, 155.2 | N, N, N, N, L, L, S, S, S, S, L, L, L, L, L, L, L, S, S, S, S, N, N, N | 200 | 220 | 680
bayview8856 | 64.1, 27.1, 68.3, 47.7, 27.5, 95.3, 47.7, 186.4, 116.7, 164.7, 173.1, 109.0, 217.6, 185.4, 136.6, 137.6, 224.6, 165.1, 122.4, 70.6, 185.6, 99.4, 126.3, 155.2 | N, N, N, N, L, L, S, S, S, S, L, L, L, L, L, L, L, S, S, S, S, N, N, N | 210 | 231 | 680
bayview8857 | 64.1, 27.1, 68.3, 47.7, 27.5, 95.3, 47.7, 186.4, 116.7, 164.7, 173.1, 109.0, 217.6, 185.4, 136.6, 137.6, 224.6, 165.1, 122.4, 70.6, 185.6, 99.4, 126.3, 155.2 | N, N, N, N, L, L, S, S, S, S, L, L, L, L, L, L, L, S, S, S, S, N, N, N | 220 | 242 | 680
bayview8858 | 64.1, 27.1, 68.3, 47.7, 27.5, 95.3, 47.7, 186.4, 116.7, 164.7, 173.1, 109.0, 217.6, 185.4, 136.6, 137.6, 224.6, 165.1, 122.4, 70.6, 185.6, 99.4, 126.3, 155.2 | N, N, N, N, L, L, S, S, S, S, L, L, L, L, L, L, L, S, S, S, S, N, N, N | 230 | 253 | 680
bayview8859 | 64.1, 27.1, 68.3, 47.7, 27.5, 95.3, 47.7, 186.4, 116.7, 164.7, 173.1, 109.0, 217.6, 185.4, 136.6, 137.6, 224.6, 165.1, 122.4, 70.6, 185.6, 99.4, 126.3, 155.2 | N, N, N, N, L, L, S, S, S, S, L, L, L, L, L, L, L, S, S, S, S, N, N, N | 240 | 264 | 680
bayview8860 | 64.1, 27.1, 68.3, 47.7, 27.5, 95.3, 47.7, 186.4, 116.7, 164.7, 173.1, 109.0, 217.6, 185.4, 136.6, 137.6, 224.6, 165.1, 122.4, 70.6, 185.6, 99.4, 126.3, 155.2 | N, N, N, N, L, L, S, S, S, S, L, L, L, L, L, L, L, S, S, S, S, N, N, N | 250 | 275 | 680
bayview8861 | 64.1, 27.1, 68.3, 47.7, 27.5, 95.3, 47.7, 186.4, 116.7, 164.7, 173.1, 109.0, 217.6, 185.4, 136.6, 137.6, 224.6, 165.1, 122.4, 70.6, 185.6, 99.4, 126.3, 155.2 | N, N, N, N, L, L, S, S, S, S, L, L, L, L, L, L, L, S, S, S, S, N, N, N | 260 | 286 | 680
bayview8862 | 64.1, 27.1, 68.3, 47.7, 27.5, 95.3, 47.7, 186.4, 116.7, 164.7, 173.1, 109.0, 217.6, 185.4, 136.6, 137.6, 224.6, 165.1, 122.4, 70.6, 185.6, 99.4, 126.3, 155.2 | N, N, N, N, L, L, S, S, S, S, L, L, L, L, L, L, L, S, S, S, S, N, N, N | 270 | 297 | 680
bayview8863 | 64.1, 27.1, 68.3, 47.7, 27.5, 95.3, 47.7, 186.4, 116.7, 164.7, 173.1, 109.0, 217.6, 185.4, 136.6, 137.6, 224.6, 165.1, 122.4, 70.6, 185.6, 99.4, 126.3, 155.2 | N, N, N, N, L, L, S, S, S, S, L, L, L, L, L, L, L, S, S, S, S, N, N, N | 280 | 308 | 680
bayview8864 | 64.1, 27.1, 68.3, 47.7, 27.5, 95.3, 47.7, 186.4, 116.7, 164.7, 173.1, 109.0, 217.6, 185.4, 136.6, 137.6, 224.6, 165.1, 122.4, 70.6, 185.6, 99.4, 126.3, 155.2 | N, N, N, N, L, L, S, S, S, S, L, L, L, L, L, L, L, S, S, S, S, N, N, N | 290 | 319 | 680
bayview8865 | 64.1, 27.1, 68.3, 47.7, 27.5, 95.3, 47.7, 186.4, 116.7, 164.7, 173.1, 109.0, 217.6, 185.4, 136.6, 137.6, 224.6, 165.1, 122.4, 70.6, 185.6, 99.4, 126.3, 155.2 | N, N, N, N, L, L, S, S, S, S, L, L, L, L, L, L, L, S, S, S, S, N, N, N | 300 | 330 | 680
bayview8866 | 64.1, 27.1, 68.3, 47.7, 27.5, 95.3, 47.7, 186.4, 116.7, 164.7, 173.1, 109.0, 217.6, 185.4, 136.6, 137.6, 224.6, 165.1, 122.4, 70.6, 185.6, 99.4, 126.3, 155.2 | N, N, N, N, L, L, S, S, S, S, L, L, L, L, L, L, L, S, S, S, S, N, N, N | 50 | 55 | 710
bayview8867 | 64.1, 27.1, 68.3, 47.7, 27.5, 95.3, 47.7, 186.4, 116.7, 164.7, 173.1, 109.0, 217.6, 185.4, 136.6, 137.6, 224.6, 165.1, 122.4, 70.6, 185.6, 99.4, 126.3, 155.2 | N, N, N, N, L, L, S, S, S, S, L, L, L, L, L, L, L, S, S, S, S, N, N, N | 60 | 66 | 710
bayview8868 | 64.1, 27.1, 68.3, 47.7, 27.5, 95.3, 47.7, 186.4, 116.7, 164.7, 173.1, 109.0, 217.6, 185.4, 136.6, 137.6, 224.6, 165.1, 122.4, 70.6, 185.6, 99.4, 126.3, 155.2 | N, N, N, N, L, L, S, S, S, S, L, L, L, L, L, L, L, S, S, S, S, N, N, N | 70 | 77 | 710
bayview8869 | 64.1, 27.1, 68.3, 47.7, 27.5, 95.3, 47.7, 186.4, 116.7, 164.7, 173.1, 109.0, 217.6, 185.4, 136.6, 137.6, 224.6, 165.1, 122.4, 70.6, 185.6, 99.4, 126.3, 155.2 | N, N, N, N, L, L, S, S, S, S, L, L, L, L, L, L, L, S, S, S, S, N, N, N | 80 | 88 | 710
bayview8870 | 64.1, 27.1, 68.3, 47.7, 27.5, 95.3, 47.7, 186.4, 116.7, 164.7, 173.1, 109.0, 217.6, 185.4, 136.6, 137.6, 224.6, 165.1, 122.4, 70.6, 185.6, 99.4, 126.3, 155.2 | N, N, N, N, L, L, S, S, S, S, L, L, L, L, L, L, L, S, S, S, S, N, N, N | 90 | 99 | 710
bayview8871 | 64.1, 27.1, 68.3, 47.7, 27.5, 95.3, 47.7, 186.4, 116.7, 164.7, 173.1, 109.0, 217.6, 185.4, 136.6, 137.6, 224.6, 165.1, 122.4, 70.6, 185.6, 99.4, 126.3, 155.2 | N, N, N, N, L, L, S, S, S, S, L, L, L, L, L, L, L, S, S, S, S, N, N, N | 100 | 110 | 710
bayview8872 | 64.1, 27.1, 68.3, 47.7, 27.5, 95.3, 47.7, 186.4, 116.7, 164.7, 173.1, 109.0, 217.6, 185.4, 136.6, 137.6, 224.6, 165.1, 122.4, 70.6, 185.6, 99.4, 126.3, 155.2 | N, N, N, N, L, L, S, S, S, S, L, L, L, L, L, L, L, S, S, S, S, N, N, N | 110 | 121 | 710
bayview8873 | 64.1, 27.1, 68.3, 47.7, 27.5, 95.3, 47.7, 186.4, 116.7, 164.7, 173.1, 109.0, 217.6, 185.4, 136.6, 137.6, 224.6, 165.1, 122.4, 70.6, 185.6, 99.4, 126.3, 155.2 | N, N, N, N, L, L, S, S, S, S, L, L, L, L, L, L, L, S, S, S, S, N, N, N | 120 | 132 | 710
bayview8874 | 64.1, 27.1, 68.3, 47.7, 27.5, 95.3, 47.7, 186.4, 116.7, 164.7, 173.1, 109.0, 217.6, 185.4, 136.6, 137.6, 224.6, 165.1, 122.4, 70.6, 185.6, 99.4, 126.3, 155.2 | N, N, N, N, L, L, S, S, S, S, L, L, L, L, L, L, L, S, S, S, S, N, N, N | 130 | 143 | 710
bayview8875 | 64.1, 27.1, 68.3, 47.7, 27.5, 95.3, 47.7, 186.4, 116.7, 164.7, 173.1, 109.0, 217.6, 185.4, 136.6, 137.6, 224.6, 165.1, 122.4, 70.6, 185.6, 99.4, 126.3, 155.2 | N, N, N, N, L, L, S, S, S, S, L, L, L, L, L, L, L, S, S, S, S, N, N, N | 140 | 154 | 710
bayview8876 | 64.1, 27.1, 68.3, 47.7, 27.5, 95.3, 47.7, 186.4, 116.7, 164.7, 173.1, 109.0, 217.6, 185.4, 136.6, 137.6, 224.6, 165.1, 122.4, 70.6, 185.6, 99.4, 126.3, 155.2 | N, N, N, N, L, L, S, S, S, S, L, L, L, L, L, L, L, S, S, S, S, N, N, N | 150 | 165 | 710
bayview8877 | 64.1, 27.1, 68.3, 47.7, 27.5, 95.3, 47.7, 186.4, 116.7, 164.7, 173.1, 109.0, 217.6, 185.4, 136.6, 137.6, 224.6, 165.1, 122.4, 70.6, 185.6, 99.4, 126.3, 155.2 | N, N, N, N, L, L, S, S, S, S, L, L, L, L, L, L, L, S, S, S, S, N, N, N | 160 | 176 | 710
bayview8878 | 64.1, 27.1, 68.3, 47.7, 27.5, 95.3, 47.7, 186.4, 116.7, 164.7, 173.1, 109.0, 217.6, 185.4, 136.6, 137.6, 224.6, 165.1, 122.4, 70.6, 185.6, 99.4, 126.3, 155.2 | N, N, N, N, L, L, S, S, S, S, L, L, L, L, L, L, L, S, S, S, S, N, N, N | 170 | 187 | 710
bayview8879 | 64.1, 27.1, 68.3, 47.7, 27.5, 95.3, 47.7, 186.4, 116.7, 164.7, 173.1, 109.0, 217.6, 185.4, 136.6, 137.6, 224.6, 165.1, 122.4, 70.6, 185.6, 99.4, 126.3, 155.2 | N, N, N, N, L, L, S, S, S, S, L, L, L, L, L, L, L, S, S, S, S, N, N, N | 180 | 198 | 710
bayview8880 | 64.1, 27.1, 68.3, 47.7, 27.5, 95.3, 47.7, 186.4, 116.7, 164.7, 173.1, 109.0, 217.6, 185.4, 136.6, 137.6, 224.6, 165.1, 122.4, 70.6, 185.6, 99.4, 126.3, 155.2 | N, N, N, N, L, L, S, S, S, S, L, L, L, L, L, L, L, S, S, S, S, N, N, N | 190 | 209 | 710
bayview8881 | 64.1, 27.1, 68.3, 47.7, 27.5, 95.3, 47.7, 186.4, 116.7, 164.7, 173.1, 109.0, 217.6, 185.4, 136.6, 137.6, 224.6, 165.1, 122.4, 70.6, 185.6, 99.4, 126.3, 155.2 | N, N, N, N, L, L, S, S, S, S, L, L, L, L, L, L, L, S, S, S, S, N, N, N | 200 | 220 | 710
bayview8882 | 64.1, 27.1, 68.3, 47.7, 27.5, 95.3, 47.7, 186.4, 116.7, 164.7, 173.1, 109.0, 217.6, 185.4, 136.6, 137.6, 224.6, 165.1, 122.4, 70.6, 185.6, 99.4, 126.3, 155.2 | N, N, N, N, L, L, S, S, S, S, L, L, L, L, L, L, L, S, S, S, S, N, N, N | 210 | 231 | 710
bayview8883 | 64.1, 27.1, 68.3, 47.7, 27.5, 95.3, 47.7, 186.4, 116.7, 164.7, 173.1, 109.0, 217.6, 185.4, 136.6, 137.6, 224.6, 165.1, 122.4, 70.6, 185.6, 99.4, 126.3, 155.2 | N, N, N, N, L, L, S, S, S, S, L, L, L, L, L, L, L, S, S, S, S, N, N, N | 220 | 242 | 710
bayview8884 | 64.1, 27.1, 68.3, 47.7, 27.5, 95.3, 47.7, 186.4, 116.7, 164.7, 173.1, 109.0, 217.6, 185.4, 136.6, 137.6, 224.6, 165.1, 122.4, 70.6, 185.6, 99.4, 126.3, 155.2 | N, N, N, N, L, L, S, S, S, S, L, L, L, L, L, L, L, S, S, S, S, N, N, N | 230 | 253 | 710
bayview8885 | 64.1, 27.1, 68.3, 47.7, 27.5, 95.3, 47.7, 186.4, 116.7, 164.7, 173.1, 109.0, 217.6, 185.4, 136.6, 137.6, 224.6, 165.1, 122.4, 70.6, 185.6, 99.4, 126.3, 155.2 | N, N, N, N, L, L, S, S, S, S, L, L, L, L, L, L, L, S, S, S, S, N, N, N | 240 | 264 | 710
bayview8886 | 64.1, 27.1, 68.3, 47.7, 27.5, 95.3, 47.7, 186.4, 116.7, 164.7, 173.1, 109.0, 217.6, 185.4, 136.6, 137.6, 224.6, 165.1, 122.4, 70.6, 185.6, 99.4, 126.3, 155.2 | N, N, N, N, L, L, S, S, S, S, L, L, L, L, L, L, L, S, S, S, S, N, N, N | 250 | 275 | 710
bayview8887 | 64.1, 27.1, 68.3, 47.7, 27.5, 95.3, 47.7, 186.4, 116.7, 164.7, 173.1, 109.0, 217.6, 185.4, 136.6, 137.6, 224.6, 165.1, 122.4, 70.6, 185.6, 99.4, 126.3, 155.2 | N, N, N, N, L, L, S, S, S, S, L, L, L, L, L, L, L, S, S, S, S, N, N, N | 260 | 286 | 710
bayview8888 | 64.1, 27.1, 68.3, 47.7, 27.5, 95.3, 47.7, 186.4, 116.7, 164.7, 173.1, 109.0, 217.6, 185.4, 136.6, 137.6, 224.6, 165.1, 122.4, 70.6, 185.6, 99.4, 126.3, 155.2 | N, N, N, N, L, L, S, S, S, S, L, L, L, L, L, L, L, S, S, S, S, N, N, N | 270 | 297 | 710
bayview8889 | 64.1, 27.1, 68.3, 47.7, 27.5, 95.3, 47.7, 186.4, 116.7, 164.7, 173.1, 109.0, 217.6, 185.4, 136.6, 137.6, 224.6, 165.1, 122.4, 70.6, 185.6, 99.4, 126.3, 155.2 | N, N, N, N, L, L, S, S, S, S, L, L, L, L, L, L, L, S, S, S, S, N, N, N | 280 | 308 | 710
bayview8890 | 64.1, 27.1, 68.3, 47.7, 27.5, 95.3, 47.7, 186.4, 116.7, 164.7, 173.1, 109.0, 217.6, 185.4, 136.6, 137.6, 224.6, 165.1, 122.4, 70.6, 185.6, 99.4, 126.3, 155.2 | N, N, N, N, L, L, S, S, S, S, L, L, L, L, L, L, L, S, S, S, S, N, N, N | 290 | 319 | 710
bayview8891 | 64.1, 27.1, 68.3, 47.7, 27.5, 95.3, 47.7, 186.4, 116.7, 164.7, 173.1, 109.0, 217.6, 185.4, 136.6, 137.6, 224.6, 165.1, 122.4, 70.6, 185.6, 99.4, 126.3, 155.2 | N, N, N, N, L, L, S, S, S, S, L, L, L, L, L, L, L, S, S, S, S, N, N, N | 300 | 330 | 710
bayview8892 | 64.1, 27.1, 68.3, 47.7, 27.5, 95.3, 47.7, 186.4, 116.7, 164.7, 173.1, 109.0, 217.6, 185.4, 136.6, 137.6, 224.6, 165.1, 122.4, 70.6, 185.6, 99.4, 126.3, 155.2 | N, N, N, N, L, L, S, S, S, S, L, L, L, L, L, L, L, S, S, S, S, N, N, N | 50 | 55 | 740
bayview8893 | 64.1, 27.1, 68.3, 47.7, 27.5, 95.3, 47.7, 186.4, 116.7, 164.7, 173.1, 109.0, 217.6, 185.4, 136.6, 137.6, 224.6, 165.1, 122.4, 70.6, 185.6, 99.4, 126.3, 155.2 | N, N, N, N, L, L, S, S, S, S, L, L, L, L, L, L, L, S, S, S, S, N, N, N | 60 | 66 | 740
bayview8894 | 64.1, 27.1, 68.3, 47.7, 27.5, 95.3, 47.7, 186.4, 116.7, 164.7, 173.1, 109.0, 217.6, 185.4, 136.6, 137.6, 224.6, 165.1, 122.4, 70.6, 185.6, 99.4, 126.3, 155.2 | N, N, N, N, L, L, S, S, S, S, L, L, L, L, L, L, L, S, S, S, S, N, N, N | 70 | 77 | 740
bayview8895 | 64.1, 27.1, 68.3, 47.7, 27.5, 95.3, 47.7, 186.4, 116.7, 164.7, 173.1, 109.0, 217.6, 185.4, 136.6, 137.6, 224.6, 165.1, 122.4, 70.6, 185.6, 99.4, 126.3, 155.2 | N, N, N, N, L, L, S, S, S, S, L, L, L, L, L, L, L, S, S, S, S, N, N, N | 80 | 88 | 740
bayview8896 | 64.1, 27.1, 68.3, 47.7, 27.5, 95.3, 47.7, 186.4, 116.7, 164.7, 173.1, 109.0, 217.6, 185.4, 136.6, 137.6, 224.6, 165.1, 122.4, 70.6, 185.6, 99.4, 126.3, 155.2 | N, N, N, N, L, L, S, S, S, S, L, L, L, L, L, L, L, S, S, S, S, N, N, N | 90 | 99 | 740
bayview8897 | 64.1, 27.1, 68.3, 47.7, 27.5, 95.3, 47.7, 186.4, 116.7, 164.7, 173.1, 109.0, 217.6, 185.4, 136.6, 137.6, 224.6, 165.1, 122.4, 70.6, 185.6, 99.4, 126.3, 155.2 | N, N, N, N, L, L, S, S, S, S, L, L, L, L, L, L, L, S, S, S, S, N, N, N | 100 | 110 | 740
bayview8898 | 64.1, 27.1, 68.3, 47.7, 27.5, 95.3, 47.7, 186.4, 116.7, 164.7, 173.1, 109.0, 217.6, 185.4, 136.6, 137.6, 224.6, 165.1, 122.4, 70.6, 185.6, 99.4, 126.3, 155.2 | N, N, N, N, L, L, S, S, S, S, L, L, L, L, L, L, L, S, S, S, S, N, N, N | 110 | 121 | 740
bayview8899 | 64.1, 27.1, 68.3, 47.7, 27.5, 95.3, 47.7, 186.4, 116.7, 164.7, 173.1, 109.0, 217.6, 185.4, 136.6, 137.6, 224.6, 165.1, 122.4, 70.6, 185.6, 99.4, 126.3, 155.2 | N, N, N, N, L, L, S, S, S, S, L, L, L, L, L, L, L, S, S, S, S, N, N, N | 120 | 132 | 740
bayview8900 | 64.1, 27.1, 68.3, 47.7, 27.5, 95.3, 47.7, 186.4, 116.7, 164.7, 173.1, 109.0, 217.6, 185.4, 136.6, 137.6, 224.6, 165.1, 122.4, 70.6, 185.6, 99.4, 126.3, 155.2 | N, N, N, N, L, L, S, S, S, S, L, L, L, L, L, L, L, S, S, S, S, N, N, N | 130 | 143 | 740
bayview8901 | 64.1, 27.1, 68.3, 47.7, 27.5, 95.3, 47.7, 186.4, 116.7, 164.7, 173.1, 109.0, 217.6, 185.4, 136.6, 137.6, 224.6, 165.1, 122.4, 70.6, 185.6, 99.4, 126.3, 155.2 | N, N, N, N, L, L, S, S, S, S, L, L, L, L, L, L, L, S, S, S, S, N, N, N | 140 | 154 | 740
bayview8902 | 64.1, 27.1, 68.3, 47.7, 27.5, 95.3, 47.7, 186.4, 116.7, 164.7, 173.1, 109.0, 217.6, 185.4, 136.6, 137.6, 224.6, 165.1, 122.4, 70.6, 185.6, 99.4, 126.3, 155.2 | N, N, N, N, L, L, S, S, S, S, L, L, L, L, L, L, L, S, S, S, S, N, N, N | 150 | 165 | 740
bayview8903 | 64.1, 27.1, 68.3, 47.7, 27.5, 95.3, 47.7, 186.4, 116.7, 164.7, 173.1, 109.0, 217.6, 185.4, 136.6, 137.6, 224.6, 165.1, 122.4, 70.6, 185.6, 99.4, 126.3, 155.2 | N, N, N, N, L, L, S, S, S, S, L, L, L, L, L, L, L, S, S, S, S, N, N, N | 160 | 176 | 740
bayview8904 | 64.1, 27.1, 68.3, 47.7, 27.5, 95.3, 47.7, 186.4, 116.7, 164.7, 173.1, 109.0, 217.6, 185.4, 136.6, 137.6, 224.6, 165.1, 122.4, 70.6, 185.6, 99.4, 126.3, 155.2 | N, N, N, N, L, L, S, S, S, S, L, L, L, L, L, L, L, S, S, S, S, N, N, N | 170 | 187 | 740
bayview8905 | 64.1, 27.1, 68.3, 47.7, 27.5, 95.3, 47.7, 186.4, 116.7, 164.7, 173.1, 109.0, 217.6, 185.4, 136.6, 137.6, 224.6, 165.1, 122.4, 70.6, 185.6, 99.4, 126.3, 155.2 | N, N, N, N, L, L, S, S, S, S, L, L, L, L, L, L, L, S, S, S, S, N, N, N | 180 | 198 | 740
bayview8906 | 64.1, 27.1, 68.3, 47.7, 27.5, 95.3, 47.7, 186.4, 116.7, 164.7, 173.1, 109.0, 217.6, 185.4, 136.6, 137.6, 224.6, 165.1, 122.4, 70.6, 185.6, 99.4, 126.3, 155.2 | N, N, N, N, L, L, S, S, S, S, L, L, L, L, L, L, L, S, S, S, S, N, N, N | 190 | 209 | 740
bayview8907 | 64.1, 27.1, 68.3, 47.7, 27.5, 95.3, 47.7, 186.4, 116.7, 164.7, 173.1, 109.0, 217.6, 185.4, 136.6, 137.6, 224.6, 165.1, 122.4, 70.6, 185.6, 99.4, 126.3, 155.2 | N, N, N, N, L, L, S, S, S, S, L, L, L, L, L, L, L, S, S, S, S, N, N, N | 200 | 220 | 740
bayview8908 | 64.1, 27.1, 68.3, 47.7, 27.5, 95.3, 47.7, 186.4, 116.7, 164.7, 173.1, 109.0, 217.6, 185.4, 136.6, 137.6, 224.6, 165.1, 122.4, 70.6, 185.6, 99.4, 126.3, 155.2 | N, N, N, N, L, L, S, S, S, S, L, L, L, L, L, L, L, S, S, S, S, N, N, N | 210 | 231 | 740
bayview8909 | 64.1, 27.1, 68.3, 47.7, 27.5, 95.3, 47.7, 186.4, 116.7, 164.7, 173.1, 109.0, 217.6, 185.4, 136.6, 137.6, 224.6, 165.1, 122.4, 70.6, 185.6, 99.4, 126.3, 155.2 | N, N, N, N, L, L, S, S, S, S, L, L, L, L, L, L, L, S, S, S, S, N, N, N | 220 | 242 | 740
bayview8910 | 64.1, 27.1, 68.3, 47.7, 27.5, 95.3, 47.7, 186.4, 116.7, 164.7, 173.1, 109.0, 217.6, 185.4, 136.6, 137.6, 224.6, 165.1, 122.4, 70.6, 185.6, 99.4, 126.3, 155.2 | N, N, N, N, L, L, S, S, S, S, L, L, L, L, L, L, L, S, S, S, S, N, N, N | 230 | 253 | 740
bayview8911 | 64.1, 27.1, 68.3, 47.7, 27.5, 95.3, 47.7, 186.4, 116.7, 164.7, 173.1, 109.0, 217.6, 185.4, 136.6, 137.6, 224.6, 165.1, 122.4, 70.6, 185.6, 99.4, 126.3, 155.2 | N, N, N, N, L, L, S, S, S, S, L, L, L, L, L, L, L, S, S, S, S, N, N, N | 240 | 264 | 740
bayview8912 | 64.1, 27.1, 68.3, 47.7, 27.5, 95.3, 47.7, 186.4, 116.7, 164.7, 173.1, 109.0, 217.6, 185.4, 136.6, 137.6, 224.6, 165.1, 122.4, 70.6, 185.6, 99.4, 126.3, 155.2 | N, N, N, N, L, L, S, S, S, S, L, L, L, L, L, L, L, S, S, S, S, N, N, N | 250 | 275 | 740
bayview8913 | 64.1, 27.1, 68.3, 47.7, 27.5, 95.3, 47.7, 186.4, 116.7, 164.7, 173.1, 109.0, 217.6, 185.4, 136.6, 137.6, 224.6, 165.1, 122.4, 70.6, 185.6, 99.4, 126.3, 155.2 | N, N, N, N, L, L, S, S, S, S, L, L, L, L, L, L, L, S, S, S, S, N, N, N | 260 | 286 | 740
bayview8914 | 64.1, 27.1, 68.3, 47.7, 27.5, 95.3, 47.7, 186.4, 116.7, 164.7, 173.1, 109.0, 217.6, 185.4, 136.6, 137.6, 224.6, 165.1, 122.4, 70.6, 185.6, 99.4, 126.3, 155.2 | N, N, N, N, L, L, S, S, S, S, L, L, L, L, L, L, L, S, S, S, S, N, N, N | 270 | 297 | 740
bayview8915 | 64.1, 27.1, 68.3, 47.7, 27.5, 95.3, 47.7, 186.4, 116.7, 164.7, 173.1, 109.0, 217.6, 185.4, 136.6, 137.6, 224.6, 165.1, 122.4, 70.6, 185.6, 99.4, 126.3, 155.2 | N, N, N, N, L, L, S, S, S, S, L, L, L, L, L, L, L, S, S, S, S, N, N, N | 280 | 308 | 740
bayview8916 | 64.1, 27.1, 68.3, 47.7, 27.5, 95.3, 47.7, 186.4, 116.7, 164.7, 173.1, 109.0, 217.6, 185.4, 136.6, 137.6, 224.6, 165.1, 122.4, 70.6, 185.6, 99.4, 126.3, 155.2 | N, N, N, N, L, L, S, S, S, S, L, L, L, L, L, L, L, S, S, S, S, N, N, N | 290 | 319 | 740
bayview8917 | 64.1, 27.1, 68.3, 47.7, 27.5, 95.3, 47.7, 186.4, 116.7, 164.7, 173.1, 109.0, 217.6, 185.4, 136.6, 137.6, 224.6, 165.1, 122.4, 70.6, 185.6, 99.4, 126.3, 155.2 | N, N, N, N, L, L, S, S, S, S, L, L, L, L, L, L, L, S, S, S, S, N, N, N | 300 | 330 | 740
bayview8918 | 64.1, 27.1, 68.3, 47.7, 27.5, 95.3, 47.7, 186.4, 116.7, 164.7, 173.1, 109.0, 217.6, 185.4, 136.6, 137.6, 224.6, 165.1, 122.4, 70.6, 185.6, 99.4, 126.3, 155.2 | N, N, N, N, L, L, S, S, S, S, L, L, L, L, L, L, L, S, S, S, S, N, N, N | 50 | 55 | 770
bayview8919 | 64.1, 27.1, 68.3, 47.7, 27.5, 95.3, 47.7, 186.4, 116.7, 164.7, 173.1, 109.0, 217.6, 185.4, 136.6, 137.6, 224.6, 165.1, 122.4, 70.6, 185.6, 99.4, 126.3, 155.2 | N, N, N, N, L, L, S, S, S, S, L, L, L, L, L, L, L, S, S, S, S, N, N, N | 60 | 66 | 770
bayview8920 | 64.1, 27.1, 68.3, 47.7, 27.5, 95.3, 47.7, 186.4, 116.7, 164.7, 173.1, 109.0, 217.6, 185.4, 136.6, 137.6, 224.6, 165.1, 122.4, 70.6, 185.6, 99.4, 126.3, 155.2 | N, N, N, N, L, L, S, S, S, S, L, L, L, L, L, L, L, S, S, S, S, N, N, N | 70 | 77 | 770
bayview8921 | 64.1, 27.1, 68.3, 47.7, 27.5, 95.3, 47.7, 186.4, 116.7, 164.7, 173.1, 109.0, 217.6, 185.4, 136.6, 137.6, 224.6, 165.1, 122.4, 70.6, 185.6, 99.4, 126.3, 155.2 | N, N, N, N, L, L, S, S, S, S, L, L, L, L, L, L, L, S, S, S, S, N, N, N | 80 | 88 | 770
bayview8922 | 64.1, 27.1, 68.3, 47.7, 27.5, 95.3, 47.7, 186.4, 116.7, 164.7, 173.1, 109.0, 217.6, 185.4, 136.6, 137.6, 224.6, 165.1, 122.4, 70.6, 185.6, 99.4, 126.3, 155.2 | N, N, N, N, L, L, S, S, S, S, L, L, L, L, L, L, L, S, S, S, S, N, N, N | 90 | 99 | 770
bayview8923 | 64.1, 27.1, 68.3, 47.7, 27.5, 95.3, 47.7, 186.4, 116.7, 164.7, 173.1, 109.0, 217.6, 185.4, 136.6, 137.6, 224.6, 165.1, 122.4, 70.6, 185.6, 99.4, 126.3, 155.2 | N, N, N, N, L, L, S, S, S, S, L, L, L, L, L, L, L, S, S, S, S, N, N, N | 100 | 110 | 770
bayview8924 | 64.1, 27.1, 68.3, 47.7, 27.5, 95.3, 47.7, 186.4, 116.7, 164.7, 173.1, 109.0, 217.6, 185.4, 136.6, 137.6, 224.6, 165.1, 122.4, 70.6, 185.6, 99.4, 126.3, 155.2 | N, N, N, N, L, L, S, S, S, S, L, L, L, L, L, L, L, S, S, S, S, N, N, N | 110 | 121 | 770
bayview8925 | 64.1, 27.1, 68.3, 47.7, 27.5, 95.3, 47.7, 186.4, 116.7, 164.7, 173.1, 109.0, 217.6, 185.4, 136.6, 137.6, 224.6, 165.1, 122.4, 70.6, 185.6, 99.4, 126.3, 155.2 | N, N, N, N, L, L, S, S, S, S, L, L, L, L, L, L, L, S, S, S, S, N, N, N | 120 | 132 | 770
bayview8926 | 64.1, 27.1, 68.3, 47.7, 27.5, 95.3, 47.7, 186.4, 116.7, 164.7, 173.1, 109.0, 217.6, 185.4, 136.6, 137.6, 224.6, 165.1, 122.4, 70.6, 185.6, 99.4, 126.3, 155.2 | N, N, N, N, L, L, S, S, S, S, L, L, L, L, L, L, L, S, S, S, S, N, N, N | 130 | 143 | 770
bayview8927 | 64.1, 27.1, 68.3, 47.7, 27.5, 95.3, 47.7, 186.4, 116.7, 164.7, 173.1, 109.0, 217.6, 185.4, 136.6, 137.6, 224.6, 165.1, 122.4, 70.6, 185.6, 99.4, 126.3, 155.2 | N, N, N, N, L, L, S, S, S, S, L, L, L, L, L, L, L, S, S, S, S, N, N, N | 140 | 154 | 770
bayview8928 | 64.1, 27.1, 68.3, 47.7, 27.5, 95.3, 47.7, 186.4, 116.7, 164.7, 173.1, 109.0, 217.6, 185.4, 136.6, 137.6, 224.6, 165.1, 122.4, 70.6, 185.6, 99.4, 126.3, 155.2 | N, N, N, N, L, L, S, S, S, S, L, L, L, L, L, L, L, S, S, S, S, N, N, N | 150 | 165 | 770
bayview8929 | 64.1, 27.1, 68.3, 47.7, 27.5, 95.3, 47.7, 186.4, 116.7, 164.7, 173.1, 109.0, 217.6, 185.4, 136.6, 137.6, 224.6, 165.1, 122.4, 70.6, 185.6, 99.4, 126.3, 155.2 | N, N, N, N, L, L, S, S, S, S, L, L, L, L, L, L, L, S, S, S, S, N, N, N | 160 | 176 | 770
bayview8930 | 64.1, 27.1, 68.3, 47.7, 27.5, 95.3, 47.7, 186.4, 116.7, 164.7, 173.1, 109.0, 217.6, 185.4, 136.6, 137.6, 224.6, 165.1, 122.4, 70.6, 185.6, 99.4, 126.3, 155.2 | N, N, N, N, L, L, S, S, S, S, L, L, L, L, L, L, L, S, S, S, S, N, N, N | 170 | 187 | 770
bayview8931 | 64.1, 27.1, 68.3, 47.7, 27.5, 95.3, 47.7, 186.4, 116.7, 164.7, 173.1, 109.0, 217.6, 185.4, 136.6, 137.6, 224.6, 165.1, 122.4, 70.6, 185.6, 99.4, 126.3, 155.2 | N, N, N, N, L, L, S, S, S, S, L, L, L, L, L, L, L, S, S, S, S, N, N, N | 180 | 198 | 770
bayview8932 | 64.1, 27.1, 68.3, 47.7, 27.5, 95.3, 47.7, 186.4, 116.7, 164.7, 173.1, 109.0, 217.6, 185.4, 136.6, 137.6, 224.6, 165.1, 122.4, 70.6, 185.6, 99.4, 126.3, 155.2 | N, N, N, N, L, L, S, S, S, S, L, L, L, L, L, L, L, S, S, S, S, N, N, N | 190 | 209 | 770
bayview8933 | 64.1, 27.1, 68.3, 47.7, 27.5, 95.3, 47.7, 186.4, 116.7, 164.7, 173.1, 109.0, 217.6, 185.4, 136.6, 137.6, 224.6, 165.1, 122.4, 70.6, 185.6, 99.4, 126.3, 155.2 | N, N, N, N, L, L, S, S, S, S, L, L, L, L, L, L, L, S, S, S, S, N, N, N | 200 | 220 | 770
bayview8934 | 64.1, 27.1, 68.3, 47.7, 27.5, 95.3, 47.7, 186.4, 116.7, 164.7, 173.1, 109.0, 217.6, 185.4, 136.6, 137.6, 224.6, 165.1, 122.4, 70.6, 185.6, 99.4, 126.3, 155.2 | N, N, N, N, L, L, S, S, S, S, L, L, L, L, L, L, L, S, S, S, S, N, N, N | 210 | 231 | 770
bayview8935 | 64.1, 27.1, 68.3, 47.7, 27.5, 95.3, 47.7, 186.4, 116.7, 164.7, 173.1, 109.0, 217.6, 185.4, 136.6, 137.6, 224.6, 165.1, 122.4, 70.6, 185.6, 99.4, 126.3, 155.2 | N, N, N, N, L, L, S, S, S, S, L, L, L, L, L, L, L, S, S, S, S, N, N, N | 220 | 242 | 770
bayview8936 | 64.1, 27.1, 68.3, 47.7, 27.5, 95.3, 47.7, 186.4, 116.7, 164.7, 173.1, 109.0, 217.6, 185.4, 136.6, 137.6, 224.6, 165.1, 122.4, 70.6, 185.6, 99.4, 126.3, 155.2 | N, N, N, N, L, L, S, S, S, S, L, L, L, L, L, L, L, S, S, S, S, N, N, N | 230 | 253 | 770
bayview8937 | 64.1, 27.1, 68.3, 47.7, 27.5, 95.3, 47.7, 186.4, 116.7, 164.7, 173.1, 109.0, 217.6, 185.4, 136.6, 137.6, 224.6, 165.1, 122.4, 70.6, 185.6, 99.4, 126.3, 155.2 | N, N, N, N, L, L, S, S, S, S, L, L, L, L, L, L, L, S, S, S, S, N, N, N | 240 | 264 | 770
bayview8938 | 64.1, 27.1, 68.3, 47.7, 27.5, 95.3, 47.7, 186.4, 116.7, 164.7, 173.1, 109.0, 217.6, 185.4, 136.6, 137.6, 224.6, 165.1, 122.4, 70.6, 185.6, 99.4, 126.3, 155.2 | N, N, N, N, L, L, S, S, S, S, L, L, L, L, L, L, L, S, S, S, S, N, N, N | 250 | 275 | 770
bayview8939 | 64.1, 27.1, 68.3, 47.7, 27.5, 95.3, 47.7, 186.4, 116.7, 164.7, 173.1, 109.0, 217.6, 185.4, 136.6, 137.6, 224.6, 165.1, 122.4, 70.6, 185.6, 99.4, 126.3, 155.2 | N, N, N, N, L, L, S, S, S, S, L, L, L, L, L, L, L, S, S, S, S, N, N, N | 260 | 286 | 770
bayview8940 | 64.1, 27.1, 68.3, 47.7, 27.5, 95.3, 47.7, 186.4, 116.7, 164.7, 173.1, 109.0, 217.6, 185.4, 136.6, 137.6, 224.6, 165.1, 122.4, 70.6, 185.6, 99.4, 126.3, 155.2 | N, N, N, N, L, L, S, S, S, S, L, L, L, L, L, L, L, S, S, S, S, N, N, N | 270 | 297 | 770
bayview8941 | 64.1, 27.1, 68.3, 47.7, 27.5, 95.3, 47.7, 186.4, 116.7, 164.7, 173.1, 109.0, 217.6, 185.4, 136.6, 137.6, 224.6, 165.1, 122.4, 70.6, 185.6, 99.4, 126.3, 155.2 | N, N, N, N, L, L, S, S, S, S, L, L, L, L, L, L, L, S, S, S, S, N, N, N | 280 | 308 | 770
bayview8942 | 64.1, 27.1, 68.3, 47.7, 27.5, 95.3, 47.7, 186.4, 116.7, 164.7, 173.1, 109.0, 217.6, 185.4, 136.6, 137.6, 224.6, 165.1, 122.4, 70.6, 185.6, 99.4, 126.3, 155.2 | N, N, N, N, L, L, S, S, S, S, L, L, L, L, L, L, L, S, S, S, S, N, N, N | 290 | 319 | 770
bayview8943 | 64.1, 27.1, 68.3, 47.7, 27.5, 95.3, 47.7, 186.4, 116.7, 164.7, 173.1, 109.0, 217.6, 185.4, 136.6, 137.6, 224.6, 165.1, 122.4, 70.6, 185.6, 99.4, 126.3, 155.2 | N, N, N, N, L, L, S, S, S, S, L, L, L, L, L, L, L, S, S, S, S, N, N, N | 300 | 330 | 770
bayview8944 | 64.1, 27.1, 68.3, 47.7, 27.5, 95.3, 47.7, 186.4, 116.7, 164.7, 173.1, 109.0, 217.6, 185.4, 136.6, 137.6, 224.6, 165.1, 122.4, 70.6, 185.6, 99.4, 126.3, 155.2 | N, N, N, N, L, L, S, S, S, S, L, L, L, L, L, L, L, S, S, S, S, N, N, N | 50 | 55 | 800
bayview8945 | 64.1, 27.1, 68.3, 47.7, 27.5, 95.3, 47.7, 186.4, 116.7, 164.7, 173.1, 109.0, 217.6, 185.4, 136.6, 137.6, 224.6, 165.1, 122.4, 70.6, 185.6, 99.4, 126.3, 155.2 | N, N, N, N, L, L, S, S, S, S, L, L, L, L, L, L, L, S, S, S, S, N, N, N | 60 | 66 | 800
bayview8946 | 64.1, 27.1, 68.3, 47.7, 27.5, 95.3, 47.7, 186.4, 116.7, 164.7, 173.1, 109.0, 217.6, 185.4, 136.6, 137.6, 224.6, 165.1, 122.4, 70.6, 185.6, 99.4, 126.3, 155.2 | N, N, N, N, L, L, S, S, S, S, L, L, L, L, L, L, L, S, S, S, S, N, N, N | 70 | 77 | 800
bayview8947 | 64.1, 27.1, 68.3, 47.7, 27.5, 95.3, 47.7, 186.4, 116.7, 164.7, 173.1, 109.0, 217.6, 185.4, 136.6, 137.6, 224.6, 165.1, 122.4, 70.6, 185.6, 99.4, 126.3, 155.2 | N, N, N, N, L, L, S, S, S, S, L, L, L, L, L, L, L, S, S, S, S, N, N, N | 80 | 88 | 800
bayview8948 | 64.1, 27.1, 68.3, 47.7, 27.5, 95.3, 47.7, 186.4, 116.7, 164.7, 173.1, 109.0, 217.6, 185.4, 136.6, 137.6, 224.6, 165.1, 122.4, 70.6, 185.6, 99.4, 126.3, 155.2 | N, N, N, N, L, L, S, S, S, S, L, L, L, L, L, L, L, S, S, S, S, N, N, N | 90 | 99 | 800
bayview8949 | 64.1, 27.1, 68.3, 47.7, 27.5, 95.3, 47.7, 186.4, 116.7, 164.7, 173.1, 109.0, 217.6, 185.4, 136.6, 137.6, 224.6, 165.1, 122.4, 70.6, 185.6, 99.4, 126.3, 155.2 | N, N, N, N, L, L, S, S, S, S, L, L, L, L, L, L, L, S, S, S, S, N, N, N | 100 | 110 | 800
bayview8950 | 64.1, 27.1, 68.3, 47.7, 27.5, 95.3, 47.7, 186.4, 116.7, 164.7, 173.1, 109.0, 217.6, 185.4, 136.6, 137.6, 224.6, 165.1, 122.4, 70.6, 185.6, 99.4, 126.3, 155.2 | N, N, N, N, L, L, S, S, S, S, L, L, L, L, L, L, L, S, S, S, S, N, N, N | 110 | 121 | 800
bayview8951 | 64.1, 27.1, 68.3, 47.7, 27.5, 95.3, 47.7, 186.4, 116.7, 164.7, 173.1, 109.0, 217.6, 185.4, 136.6, 137.6, 224.6, 165.1, 122.4, 70.6, 185.6, 99.4, 126.3, 155.2 | N, N, N, N, L, L, S, S, S, S, L, L, L, L, L, L, L, S, S, S, S, N, N, N | 120 | 132 | 800
bayview8952 | 64.1, 27.1, 68.3, 47.7, 27.5, 95.3, 47.7, 186.4, 116.7, 164.7, 173.1, 109.0, 217.6, 185.4, 136.6, 137.6, 224.6, 165.1, 122.4, 70.6, 185.6, 99.4, 126.3, 155.2 | N, N, N, N, L, L, S, S, S, S, L, L, L, L, L, L, L, S, S, S, S, N, N, N | 130 | 143 | 800
bayview8953 | 64.1, 27.1, 68.3, 47.7, 27.5, 95.3, 47.7, 186.4, 116.7, 164.7, 173.1, 109.0, 217.6, 185.4, 136.6, 137.6, 224.6, 165.1, 122.4, 70.6, 185.6, 99.4, 126.3, 155.2 | N, N, N, N, L, L, S, S, S, S, L, L, L, L, L, L, L, S, S, S, S, N, N, N | 140 | 154 | 800
bayview8954 | 64.1, 27.1, 68.3, 47.7, 27.5, 95.3, 47.7, 186.4, 116.7, 164.7, 173.1, 109.0, 217.6, 185.4, 136.6, 137.6, 224.6, 165.1, 122.4, 70.6, 185.6, 99.4, 126.3, 155.2 | N, N, N, N, L, L, S, S, S, S, L, L, L, L, L, L, L, S, S, S, S, N, N, N | 150 | 165 | 800
bayview8955 | 64.1, 27.1, 68.3, 47.7, 27.5, 95.3, 47.7, 186.4, 116.7, 164.7, 173.1, 109.0, 217.6, 185.4, 136.6, 137.6, 224.6, 165.1, 122.4, 70.6, 185.6, 99.4, 126.3, 155.2 | N, N, N, N, L, L, S, S, S, S, L, L, L, L, L, L, L, S, S, S, S, N, N, N | 160 | 176 | 800
bayview8956 | 64.1, 27.1, 68.3, 47.7, 27.5, 95.3, 47.7, 186.4, 116.7, 164.7, 173.1, 109.0, 217.6, 185.4, 136.6, 137.6, 224.6, 165.1, 122.4, 70.6, 185.6, 99.4, 126.3, 155.2 | N, N, N, N, L, L, S, S, S, S, L, L, L, L, L, L, L, S, S, S, S, N, N, N | 170 | 187 | 800
bayview8957 | 64.1, 27.1, 68.3, 47.7, 27.5, 95.3, 47.7, 186.4, 116.7, 164.7, 173.1, 109.0, 217.6, 185.4, 136.6, 137.6, 224.6, 165.1, 122.4, 70.6, 185.6, 99.4, 126.3, 155.2 | N, N, N, N, L, L, S, S, S, S, L, L, L, L, L, L, L, S, S, S, S, N, N, N | 180 | 198 | 800
bayview8958 | 64.1, 27.1, 68.3, 47.7, 27.5, 95.3, 47.7, 186.4, 116.7, 164.7, 173.1, 109.0, 217.6, 185.4, 136.6, 137.6, 224.6, 165.1, 122.4, 70.6, 185.6, 99.4, 126.3, 155.2 | N, N, N, N, L, L, S, S, S, S, L, L, L, L, L, L, L, S, S, S, S, N, N, N | 190 | 209 | 800
bayview8959 | 64.1, 27.1, 68.3, 47.7, 27.5, 95.3, 47.7, 186.4, 116.7, 164.7, 173.1, 109.0, 217.6, 185.4, 136.6, 137.6, 224.6, 165.1, 122.4, 70.6, 185.6, 99.4, 126.3, 155.2 | N, N, N, N, L, L, S, S, S, S, L, L, L, L, L, L, L, S, S, S, S, N, N, N | 200 | 220 | 800
bayview8960 | 64.1, 27.1, 68.3, 47.7, 27.5, 95.3, 47.7, 186.4, 116.7, 164.7, 173.1, 109.0, 217.6, 185.4, 136.6, 137.6, 224.6, 165.1, 122.4, 70.6, 185.6, 99.4, 126.3, 155.2 | N, N, N, N, L, L, S, S, S, S, L, L, L, L, L, L, L, S, S, S, S, N, N, N | 210 | 231 | 800
bayview8961 | 64.1, 27.1, 68.3, 47.7, 27.5, 95.3, 47.7, 186.4, 116.7, 164.7, 173.1, 109.0, 217.6, 185.4, 136.6, 137.6, 224.6, 165.1, 122.4, 70.6, 185.6, 99.4, 126.3, 155.2 | N, N, N, N, L, L, S, S, S, S, L, L, L, L, L, L, L, S, S, S, S, N, N, N | 220 | 242 | 800
bayview8962 | 64.1, 27.1, 68.3, 47.7, 27.5, 95.3, 47.7, 186.4, 116.7, 164.7, 173.1, 109.0, 217.6, 185.4, 136.6, 137.6, 224.6, 165.1, 122.4, 70.6, 185.6, 99.4, 126.3, 155.2 | N, N, N, N, L, L, S, S, S, S, L, L, L, L, L, L, L, S, S, S, S, N, N, N | 230 | 253 | 800
bayview8963 | 64.1, 27.1, 68.3, 47.7, 27.5, 95.3, 47.7, 186.4, 116.7, 164.7, 173.1, 109.0, 217.6, 185.4, 136.6, 137.6, 224.6, 165.1, 122.4, 70.6, 185.6, 99.4, 126.3, 155.2 | N, N, N, N, L, L, S, S, S, S, L, L, L, L, L, L, L, S, S, S, S, N, N, N | 240 | 264 | 800
bayview8964 | 64.1, 27.1, 68.3, 47.7, 27.5, 95.3, 47.7, 186.4, 116.7, 164.7, 173.1, 109.0, 217.6, 185.4, 136.6, 137.6, 224.6, 165.1, 122.4, 70.6, 185.6, 99.4, 126.3, 155.2 | N, N, N, N, L, L, S, S, S, S, L, L, L, L, L, L, L, S, S, S, S, N, N, N | 250 | 275 | 800
bayview8965 | 64.1, 27.1, 68.3, 47.7, 27.5, 95.3, 47.7, 186.4, 116.7, 164.7, 173.1, 109.0, 217.6, 185.4, 136.6, 137.6, 224.6, 165.1, 122.4, 70.6, 185.6, 99.4, 126.3, 155.2 | N, N, N, N, L, L, S, S, S, S, L, L, L, L, L, L, L, S, S, S, S, N, N, N | 260 | 286 | 800
bayview8966 | 64.1, 27.1, 68.3, 47.7, 27.5, 95.3, 47.7, 186.4, 116.7, 164.7, 173.1, 109.0, 217.6, 185.4, 136.6, 137.6, 224.6, 165.1, 122.4, 70.6, 185.6, 99.4, 126.3, 155.2 | N, N, N, N, L, L, S, S, S, S, L, L, L, L, L, L, L, S, S, S, S, N, N, N | 270 | 297 | 800
bayview8967 | 64.1, 27.1, 68.3, 47.7, 27.5, 95.3, 47.7, 186.4, 116.7, 164.7, 173.1, 109.0, 217.6, 185.4, 136.6, 137.6, 224.6, 165.1, 122.4, 70.6, 185.6, 99.4, 126.3, 155.2 | N, N, N, N, L, L, S, S, S, S, L, L, L, L, L, L, L, S, S, S, S, N, N, N | 280 | 308 | 800
bayview8968 | 64.1, 27.1, 68.3, 47.7, 27.5, 95.3, 47.7, 186.4, 116.7, 164.7, 173.1, 109.0, 217.6, 185.4, 136.6, 137.6, 224.6, 165.1, 122.4, 70.6, 185.6, 99.4, 126.3, 155.2 | N, N, N, N, L, L, S, S, S, S, L, L, L, L, L, L, L, S, S, S, S, N, N, N | 290 | 319 | 800
bayview8969 | 64.1, 27.1, 68.3, 47.7, 27.5, 95.3, 47.7, 186.4, 116.7, 164.7, 173.1, 109.0, 217.6, 185.4, 136.6, 137.6, 224.6, 165.1, 122.4, 70.6, 185.6, 99.4, 126.3, 155.2 | N, N, N, N, L, L, S, S, S, S, L, L, L, L, L, L, L, S, S, S, S, N, N, N | 300 | 330 | 800
bayview8970 | 64.1, 27.1, 68.3, 47.7, 27.5, 95.3, 47.7, 186.4, 116.7, 164.7, 173.1, 109.0, 217.6, 185.4, 136.6, 137.6, 224.6, 165.1, 122.4, 70.6, 185.6, 99.4, 126.3, 155.2 | N, N, N, N, L, L, S, S, S, S, L, L, L, L, L, L, L, S, S, S, S, N, N, N | 50 | 55 | 830
bayview8971 | 64.1, 27.1, 68.3, 47.7, 27.5, 95.3, 47.7, 186.4, 116.7, 164.7, 173.1, 109.0, 217.6, 185.4, 136.6, 137.6, 224.6, 165.1, 122.4, 70.6, 185.6, 99.4, 126.3, 155.2 | N, N, N, N, L, L, S, S, S, S, L, L, L, L, L, L, L, S, S, S, S, N, N, N | 60 | 66 | 830
bayview8972 | 64.1, 27.1, 68.3, 47.7, 27.5, 95.3, 47.7, 186.4, 116.7, 164.7, 173.1, 109.0, 217.6, 185.4, 136.6, 137.6, 224.6, 165.1, 122.4, 70.6, 185.6, 99.4, 126.3, 155.2 | N, N, N, N, L, L, S, S, S, S, L, L, L, L, L, L, L, S, S, S, S, N, N, N | 70 | 77 | 830
bayview8973 | 64.1, 27.1, 68.3, 47.7, 27.5, 95.3, 47.7, 186.4, 116.7, 164.7, 173.1, 109.0, 217.6, 185.4, 136.6, 137.6, 224.6, 165.1, 122.4, 70.6, 185.6, 99.4, 126.3, 155.2 | N, N, N, N, L, L, S, S, S, S, L, L, L, L, L, L, L, S, S, S, S, N, N, N | 80 | 88 | 830
bayview8974 | 64.1, 27.1, 68.3, 47.7, 27.5, 95.3, 47.7, 186.4, 116.7, 164.7, 173.1, 109.0, 217.6, 185.4, 136.6, 137.6, 224.6, 165.1, 122.4, 70.6, 185.6, 99.4, 126.3, 155.2 | N, N, N, N, L, L, S, S, S, S, L, L, L, L, L, L, L, S, S, S, S, N, N, N | 90 | 99 | 830
bayview8975 | 64.1, 27.1, 68.3, 47.7, 27.5, 95.3, 47.7, 186.4, 116.7, 164.7, 173.1, 109.0, 217.6, 185.4, 136.6, 137.6, 224.6, 165.1, 122.4, 70.6, 185.6, 99.4, 126.3, 155.2 | N, N, N, N, L, L, S, S, S, S, L, L, L, L, L, L, L, S, S, S, S, N, N, N | 100 | 110 | 830
bayview8976 | 64.1, 27.1, 68.3, 47.7, 27.5, 95.3, 47.7, 186.4, 116.7, 164.7, 173.1, 109.0, 217.6, 185.4, 136.6, 137.6, 224.6, 165.1, 122.4, 70.6, 185.6, 99.4, 126.3, 155.2 | N, N, N, N, L, L, S, S, S, S, L, L, L, L, L, L, L, S, S, S, S, N, N, N | 110 | 121 | 830
bayview8977 | 64.1, 27.1, 68.3, 47.7, 27.5, 95.3, 47.7, 186.4, 116.7, 164.7, 173.1, 109.0, 217.6, 185.4, 136.6, 137.6, 224.6, 165.1, 122.4, 70.6, 185.6, 99.4, 126.3, 155.2 | N, N, N, N, L, L, S, S, S, S, L, L, L, L, L, L, L, S, S, S, S, N, N, N | 120 | 132 | 830
bayview8978 | 64.1, 27.1, 68.3, 47.7, 27.5, 95.3, 47.7, 186.4, 116.7, 164.7, 173.1, 109.0, 217.6, 185.4, 136.6, 137.6, 224.6, 165.1, 122.4, 70.6, 185.6, 99.4, 126.3, 155.2 | N, N, N, N, L, L, S, S, S, S, L, L, L, L, L, L, L, S, S, S, S, N, N, N | 130 | 143 | 830
bayview8979 | 64.1, 27.1, 68.3, 47.7, 27.5, 95.3, 47.7, 186.4, 116.7, 164.7, 173.1, 109.0, 217.6, 185.4, 136.6, 137.6, 224.6, 165.1, 122.4, 70.6, 185.6, 99.4, 126.3, 155.2 | N, N, N, N, L, L, S, S, S, S, L, L, L, L, L, L, L, S, S, S, S, N, N, N | 140 | 154 | 830
bayview8980 | 64.1, 27.1, 68.3, 47.7, 27.5, 95.3, 47.7, 186.4, 116.7, 164.7, 173.1, 109.0, 217.6, 185.4, 136.6, 137.6, 224.6, 165.1, 122.4, 70.6, 185.6, 99.4, 126.3, 155.2 | N, N, N, N, L, L, S, S, S, S, L, L, L, L, L, L, L, S, S, S, S, N, N, N | 150 | 165 | 830
bayview8981 | 64.1, 27.1, 68.3, 47.7, 27.5, 95.3, 47.7, 186.4, 116.7, 164.7, 173.1, 109.0, 217.6, 185.4, 136.6, 137.6, 224.6, 165.1, 122.4, 70.6, 185.6, 99.4, 126.3, 155.2 | N, N, N, N, L, L, S, S, S, S, L, L, L, L, L, L, L, S, S, S, S, N, N, N | 160 | 176 | 830
bayview8982 | 64.1, 27.1, 68.3, 47.7, 27.5, 95.3, 47.7, 186.4, 116.7, 164.7, 173.1, 109.0, 217.6, 185.4, 136.6, 137.6, 224.6, 165.1, 122.4, 70.6, 185.6, 99.4, 126.3, 155.2 | N, N, N, N, L, L, S, S, S, S, L, L, L, L, L, L, L, S, S, S, S, N, N, N | 170 | 187 | 830
bayview8983 | 64.1, 27.1, 68.3, 47.7, 27.5, 95.3, 47.7, 186.4, 116.7, 164.7, 173.1, 109.0, 217.6, 185.4, 136.6, 137.6, 224.6, 165.1, 122.4, 70.6, 185.6, 99.4, 126.3, 155.2 | N, N, N, N, L, L, S, S, S, S, L, L, L, L, L, L, L, S, S, S, S, N, N, N | 180 | 198 | 830
bayview8984 | 64.1, 27.1, 68.3, 47.7, 27.5, 95.3, 47.7, 186.4, 116.7, 164.7, 173.1, 109.0, 217.6, 185.4, 136.6, 137.6, 224.6, 165.1, 122.4, 70.6, 185.6, 99.4, 126.3, 155.2 | N, N, N, N, L, L, S, S, S, S, L, L, L, L, L, L, L, S, S, S, S, N, N, N | 190 | 209 | 830
bayview8985 | 64.1, 27.1, 68.3, 47.7, 27.5, 95.3, 47.7, 186.4, 116.7, 164.7, 173.1, 109.0, 217.6, 185.4, 136.6, 137.6, 224.6, 165.1, 122.4, 70.6, 185.6, 99.4, 126.3, 155.2 | N, N, N, N, L, L, S, S, S, S, L, L, L, L, L, L, L, S, S, S, S, N, N, N | 200 | 220 | 830
bayview8986 | 64.1, 27.1, 68.3, 47.7, 27.5, 95.3, 47.7, 186.4, 116.7, 164.7, 173.1, 109.0, 217.6, 185.4, 136.6, 137.6, 224.6, 165.1, 122.4, 70.6, 185.6, 99.4, 126.3, 155.2 | N, N, N, N, L, L, S, S, S, S, L, L, L, L, L, L, L, S, S, S, S, N, N, N | 210 | 231 | 830
bayview8987 | 64.1, 27.1, 68.3, 47.7, 27.5, 95.3, 47.7, 186.4, 116.7, 164.7, 173.1, 109.0, 217.6, 185.4, 136.6, 137.6, 224.6, 165.1, 122.4, 70.6, 185.6, 99.4, 126.3, 155.2 | N, N, N, N, L, L, S, S, S, S, L, L, L, L, L, L, L, S, S, S, S, N, N, N | 220 | 242 | 830
bayview8988 | 64.1, 27.1, 68.3, 47.7, 27.5, 95.3, 47.7, 186.4, 116.7, 164.7, 173.1, 109.0, 217.6, 185.4, 136.6, 137.6, 224.6, 165.1, 122.4, 70.6, 185.6, 99.4, 126.3, 155.2 | N, N, N, N, L, L, S, S, S, S, L, L, L, L, L, L, L, S, S, S, S, N, N, N | 230 | 253 | 830
bayview8989 | 64.1, 27.1, 68.3, 47.7, 27.5, 95.3, 47.7, 186.4, 116.7, 164.7, 173.1, 109.0, 217.6, 185.4, 136.6, 137.6, 224.6, 165.1, 122.4, 70.6, 185.6, 99.4, 126.3, 155.2 | N, N, N, N, L, L, S, S, S, S, L, L, L, L, L, L, L, S, S, S, S, N, N, N | 240 | 264 | 830
bayview8990 | 64.1, 27.1, 68.3, 47.7, 27.5, 95.3, 47.7, 186.4, 116.7, 164.7, 173.1, 109.0, 217.6, 185.4, 136.6, 137.6, 224.6, 165.1, 122.4, 70.6, 185.6, 99.4, 126.3, 155.2 | N, N, N, N, L, L, S, S, S, S, L, L, L, L, L, L, L, S, S, S, S, N, N, N | 250 | 275 | 830
bayview8991 | 64.1, 27.1, 68.3, 47.7, 27.5, 95.3, 47.7, 186.4, 116.7, 164.7, 173.1, 109.0, 217.6, 185.4, 136.6, 137.6, 224.6, 165.1, 122.4, 70.6, 185.6, 99.4, 126.3, 155.2 | N, N, N, N, L, L, S, S, S, S, L, L, L, L, L, L, L, S, S, S, S, N, N, N | 260 | 286 | 830
bayview8992 | 64.1, 27.1, 68.3, 47.7, 27.5, 95.3, 47.7, 186.4, 116.7, 164.7, 173.1, 109.0, 217.6, 185.4, 136.6, 137.6, 224.6, 165.1, 122.4, 70.6, 185.6, 99.4, 126.3, 155.2 | N, N, N, N, L, L, S, S, S, S, L, L, L, L, L, L, L, S, S, S, S, N, N, N | 270 | 297 | 830
bayview8993 | 64.1, 27.1, 68.3, 47.7, 27.5, 95.3, 47.7, 186.4, 116.7, 164.7, 173.1, 109.0, 217.6, 185.4, 136.6, 137.6, 224.6, 165.1, 122.4, 70.6, 185.6, 99.4, 126.3, 155.2 | N, N, N, N, L, L, S, S, S, S, L, L, L, L, L, L, L, S, S, S, S, N, N, N | 280 | 308 | 830
bayview8994 | 64.1, 27.1, 68.3, 47.7, 27.5, 95.3, 47.7, 186.4, 116.7, 164.7, 173.1, 109.0, 217.6, 185.4, 136.6, 137.6, 224.6, 165.1, 122.4, 70.6, 185.6, 99.4, 126.3, 155.2 | N, N, N, N, L, L, S, S, S, S, L, L, L, L, L, L, L, S, S, S, S, N, N, N | 290 | 319 | 830
bayview8995 | 64.1, 27.1, 68.3, 47.7, 27.5, 95.3, 47.7, 186.4, 116.7, 164.7, 173.1, 109.0, 217.6, 185.4, 136.6, 137.6, 224.6, 165.1, 122.4, 70.6, 185.6, 99.4, 126.3, 155.2 | N, N, N, N, L, L, S, S, S, S, L, L, L, L, L, L, L, S, S, S, S, N, N, N | 300 | 330 | 830
bayview8996 | 64.1, 27.1, 68.3, 47.7, 27.5, 95.3, 47.7, 186.4, 116.7, 164.7, 173.1, 109.0, 217.6, 185.4, 136.6, 137.6, 224.6, 165.1, 122.4, 70.6, 185.6, 99.4, 126.3, 155.2 | N, N, N, N, L, L, S, S, S, S, L, L, L, L, L, L, L, S, S, S, S, N, N, N | 50 | 55 | 860
bayview8997 | 64.1, 27.1, 68.3, 47.7, 27.5, 95.3, 47.7, 186.4, 116.7, 164.7, 173.1, 109.0, 217.6, 185.4, 136.6, 137.6, 224.6, 165.1, 122.4, 70.6, 185.6, 99.4, 126.3, 155.2 | N, N, N, N, L, L, S, S, S, S, L, L, L, L, L, L, L, S, S, S, S, N, N, N | 60 | 66 | 860
bayview8998 | 64.1, 27.1, 68.3, 47.7, 27.5, 95.3, 47.7, 186.4, 116.7, 164.7, 173.1, 109.0, 217.6, 185.4, 136.6, 137.6, 224.6, 165.1, 122.4, 70.6, 185.6, 99.4, 126.3, 155.2 | N, N, N, N, L, L, S, S, S, S, L, L, L, L, L, L, L, S, S, S, S, N, N, N | 70 | 77 | 860
bayview8999 | 64.1, 27.1, 68.3, 47.7, 27.5, 95.3, 47.7, 186.4, 116.7, 164.7, 173.1, 109.0, 217.6, 185.4, 136.6, 137.6, 224.6, 165.1, 122.4, 70.6, 185.6, 99.4, 126.3, 155.2 | N, N, N, N, L, L, S, S, S, S, L, L, L, L, L, L, L, S, S, S, S, N, N, N | 80 | 88 | 860
bayview9000 | 64.1, 27.1, 68.3, 47.7, 27.5, 95.3, 47.7, 186.4, 116.7, 164.7, 173.1, 109.0, 217.6, 185.4, 136.6, 137.6, 224.6, 165.1, 122.4, 70.6, 185.6, 99.4, 126.3, 155.2 | N, N, N, N, L, L, S, S, S, S, L, L, L, L, L, L, L, S, S, S, S, N, N, N | 90 | 99 | 860
bayview9001 | 64.1, 27.1, 68.3, 47.7, 27.5, 95.3, 47.7, 186.4, 116.7, 164.7, 173.1, 109.0, 217.6, 185.4, 136.6, 137.6, 224.6, 165.1, 122.4, 70.6, 185.6, 99.4, 126.3, 155.2 | N, N, N, N, L, L, S, S, S, S, L, L, L, L, L, L, L, S, S, S, S, N, N, N | 100 | 110 | 860
bayview9002 | 64.1, 27.1, 68.3, 47.7, 27.5, 95.3, 47.7, 186.4, 116.7, 164.7, 173.1, 109.0, 217.6, 185.4, 136.6, 137.6, 224.6, 165.1, 122.4, 70.6, 185.6, 99.4, 126.3, 155.2 | N, N, N, N, L, L, S, S, S, S, L, L, L, L, L, L, L, S, S, S, S, N, N, N | 110 | 121 | 860
bayview9003 | 64.1, 27.1, 68.3, 47.7, 27.5, 95.3, 47.7, 186.4, 116.7, 164.7, 173.1, 109.0, 217.6, 185.4, 136.6, 137.6, 224.6, 165.1, 122.4, 70.6, 185.6, 99.4, 126.3, 155.2 | N, N, N, N, L, L, S, S, S, S, L, L, L, L, L, L, L, S, S, S, S, N, N, N | 120 | 132 | 860
bayview9004 | 64.1, 27.1, 68.3, 47.7, 27.5, 95.3, 47.7, 186.4, 116.7, 164.7, 173.1, 109.0, 217.6, 185.4, 136.6, 137.6, 224.6, 165.1, 122.4, 70.6, 185.6, 99.4, 126.3, 155.2 | N, N, N, N, L, L, S, S, S, S, L, L, L, L, L, L, L, S, S, S, S, N, N, N | 130 | 143 | 860
bayview9005 | 64.1, 27.1, 68.3, 47.7, 27.5, 95.3, 47.7, 186.4, 116.7, 164.7, 173.1, 109.0, 217.6, 185.4, 136.6, 137.6, 224.6, 165.1, 122.4, 70.6, 185.6, 99.4, 126.3, 155.2 | N, N, N, N, L, L, S, S, S, S, L, L, L, L, L, L, L, S, S, S, S, N, N, N | 140 | 154 | 860
bayview9006 | 64.1, 27.1, 68.3, 47.7, 27.5, 95.3, 47.7, 186.4, 116.7, 164.7, 173.1, 109.0, 217.6, 185.4, 136.6, 137.6, 224.6, 165.1, 122.4, 70.6, 185.6, 99.4, 126.3, 155.2 | N, N, N, N, L, L, S, S, S, S, L, L, L, L, L, L, L, S, S, S, S, N, N, N | 150 | 165 | 860
bayview9007 | 64.1, 27.1, 68.3, 47.7, 27.5, 95.3, 47.7, 186.4, 116.7, 164.7, 173.1, 109.0, 217.6, 185.4, 136.6, 137.6, 224.6, 165.1, 122.4, 70.6, 185.6, 99.4, 126.3, 155.2 | N, N, N, N, L, L, S, S, S, S, L, L, L, L, L, L, L, S, S, S, S, N, N, N | 160 | 176 | 860
bayview9008 | 64.1, 27.1, 68.3, 47.7, 27.5, 95.3, 47.7, 186.4, 116.7, 164.7, 173.1, 109.0, 217.6, 185.4, 136.6, 137.6, 224.6, 165.1, 122.4, 70.6, 185.6, 99.4, 126.3, 155.2 | N, N, N, N, L, L, S, S, S, S, L, L, L, L, L, L, L, S, S, S, S, N, N, N | 170 | 187 | 860
bayview9009 | 64.1, 27.1, 68.3, 47.7, 27.5, 95.3, 47.7, 186.4, 116.7, 164.7, 173.1, 109.0, 217.6, 185.4, 136.6, 137.6, 224.6, 165.1, 122.4, 70.6, 185.6, 99.4, 126.3, 155.2 | N, N, N, N, L, L, S, S, S, S, L, L, L, L, L, L, L, S, S, S, S, N, N, N | 180 | 198 | 860
bayview9010 | 64.1, 27.1, 68.3, 47.7, 27.5, 95.3, 47.7, 186.4, 116.7, 164.7, 173.1, 109.0, 217.6, 185.4, 136.6, 137.6, 224.6, 165.1, 122.4, 70.6, 185.6, 99.4, 126.3, 155.2 | N, N, N, N, L, L, S, S, S, S, L, L, L, L, L, L, L, S, S, S, S, N, N, N | 190 | 209 | 860
bayview9011 | 64.1, 27.1, 68.3, 47.7, 27.5, 95.3, 47.7, 186.4, 116.7, 164.7, 173.1, 109.0, 217.6, 185.4, 136.6, 137.6, 224.6, 165.1, 122.4, 70.6, 185.6, 99.4, 126.3, 155.2 | N, N, N, N, L, L, S, S, S, S, L, L, L, L, L, L, L, S, S, S, S, N, N, N | 200 | 220 | 860
bayview9012 | 64.1, 27.1, 68.3, 47.7, 27.5, 95.3, 47.7, 186.4, 116.7, 164.7, 173.1, 109.0, 217.6, 185.4, 136.6, 137.6, 224.6, 165.1, 122.4, 70.6, 185.6, 99.4, 126.3, 155.2 | N, N, N, N, L, L, S, S, S, S, L, L, L, L, L, L, L, S, S, S, S, N, N, N | 210 | 231 | 860
bayview9013 | 64.1, 27.1, 68.3, 47.7, 27.5, 95.3, 47.7, 186.4, 116.7, 164.7, 173.1, 109.0, 217.6, 185.4, 136.6, 137.6, 224.6, 165.1, 122.4, 70.6, 185.6, 99.4, 126.3, 155.2 | N, N, N, N, L, L, S, S, S, S, L, L, L, L, L, L, L, S, S, S, S, N, N, N | 220 | 242 | 860
bayview9014 | 64.1, 27.1, 68.3, 47.7, 27.5, 95.3, 47.7, 186.4, 116.7, 164.7, 173.1, 109.0, 217.6, 185.4, 136.6, 137.6, 224.6, 165.1, 122.4, 70.6, 185.6, 99.4, 126.3, 155.2 | N, N, N, N, L, L, S, S, S, S, L, L, L, L, L, L, L, S, S, S, S, N, N, N | 230 | 253 | 860
bayview9015 | 64.1, 27.1, 68.3, 47.7, 27.5, 95.3, 47.7, 186.4, 116.7, 164.7, 173.1, 109.0, 217.6, 185.4, 136.6, 137.6, 224.6, 165.1, 122.4, 70.6, 185.6, 99.4, 126.3, 155.2 | N, N, N, N, L, L, S, S, S, S, L, L, L, L, L, L, L, S, S, S, S, N, N, N | 240 | 264 | 860
bayview9016 | 64.1, 27.1, 68.3, 47.7, 27.5, 95.3, 47.7, 186.4, 116.7, 164.7, 173.1, 109.0, 217.6, 185.4, 136.6, 137.6, 224.6, 165.1, 122.4, 70.6, 185.6, 99.4, 126.3, 155.2 | N, N, N, N, L, L, S, S, S, S, L, L, L, L, L, L, L, S, S, S, S, N, N, N | 250 | 275 | 860
bayview9017 | 64.1, 27.1, 68.3, 47.7, 27.5, 95.3, 47.7, 186.4, 116.7, 164.7, 173.1, 109.0, 217.6, 185.4, 136.6, 137.6, 224.6, 165.1, 122.4, 70.6, 185.6, 99.4, 126.3, 155.2 | N, N, N, N, L, L, S, S, S, S, L, L, L, L, L, L, L, S, S, S, S, N, N, N | 260 | 286 | 860
bayview9018 | 64.1, 27.1, 68.3, 47.7, 27.5, 95.3, 47.7, 186.4, 116.7, 164.7, 173.1, 109.0, 217.6, 185.4, 136.6, 137.6, 224.6, 165.1, 122.4, 70.6, 185.6, 99.4, 126.3, 155.2 | N, N, N, N, L, L, S, S, S, S, L, L, L, L, L, L, L, S, S, S, S, N, N, N | 270 | 297 | 860
bayview9019 | 64.1, 27.1, 68.3, 47.7, 27.5, 95.3, 47.7, 186.4, 116.7, 164.7, 173.1, 109.0, 217.6, 185.4, 136.6, 137.6, 224.6, 165.1, 122.4, 70.6, 185.6, 99.4, 126.3, 155.2 | N, N, N, N, L, L, S, S, S, S, L, L, L, L, L, L, L, S, S, S, S, N, N, N | 280 | 308 | 860
bayview9020 | 64.1, 27.1, 68.3, 47.7, 27.5, 95.3, 47.7, 186.4, 116.7, 164.7, 173.1, 109.0, 217.6, 185.4, 136.6, 137.6, 224.6, 165.1, 122.4, 70.6, 185.6, 99.4, 126.3, 155.2 | N, N, N, N, L, L, S, S, S, S, L, L, L, L, L, L, L, S, S, S, S, N, N, N | 290 | 319 | 860
bayview9021 | 64.1, 27.1, 68.3, 47.7, 27.5, 95.3, 47.7, 186.4, 116.7, 164.7, 173.1, 109.0, 217.6, 185.4, 136.6, 137.6, 224.6, 165.1, 122.4, 70.6, 185.6, 99.4, 126.3, 155.2 | N, N, N, N, L, L, S, S, S, S, L, L, L, L, L, L, L, S, S, S, S, N, N, N | 300 | 330 | 860
bayview9022 | 64.1, 27.1, 68.3, 47.7, 27.5, 95.3, 47.7, 186.4, 116.7, 164.7, 173.1, 109.0, 217.6, 185.4, 136.6, 137.6, 224.6, 165.1, 122.4, 70.6, 185.6, 99.4, 126.3, 155.2 | N, N, N, N, L, L, S, S, S, S, L, L, L, L, L, L, L, S, S, S, S, N, N, N | 50 | 55 | 890
bayview9023 | 64.1, 27.1, 68.3, 47.7, 27.5, 95.3, 47.7, 186.4, 116.7, 164.7, 173.1, 109.0, 217.6, 185.4, 136.6, 137.6, 224.6, 165.1, 122.4, 70.6, 185.6, 99.4, 126.3, 155.2 | N, N, N, N, L, L, S, S, S, S, L, L, L, L, L, L, L, S, S, S, S, N, N, N | 60 | 66 | 890
bayview9024 | 64.1, 27.1, 68.3, 47.7, 27.5, 95.3, 47.7, 186.4, 116.7, 164.7, 173.1, 109.0, 217.6, 185.4, 136.6, 137.6, 224.6, 165.1, 122.4, 70.6, 185.6, 99.4, 126.3, 155.2 | N, N, N, N, L, L, S, S, S, S, L, L, L, L, L, L, L, S, S, S, S, N, N, N | 70 | 77 | 890
bayview9025 | 64.1, 27.1, 68.3, 47.7, 27.5, 95.3, 47.7, 186.4, 116.7, 164.7, 173.1, 109.0, 217.6, 185.4, 136.6, 137.6, 224.6, 165.1, 122.4, 70.6, 185.6, 99.4, 126.3, 155.2 | N, N, N, N, L, L, S, S, S, S, L, L, L, L, L, L, L, S, S, S, S, N, N, N | 80 | 88 | 890
bayview9026 | 64.1, 27.1, 68.3, 47.7, 27.5, 95.3, 47.7, 186.4, 116.7, 164.7, 173.1, 109.0, 217.6, 185.4, 136.6, 137.6, 224.6, 165.1, 122.4, 70.6, 185.6, 99.4, 126.3, 155.2 | N, N, N, N, L, L, S, S, S, S, L, L, L, L, L, L, L, S, S, S, S, N, N, N | 90 | 99 | 890
bayview9027 | 64.1, 27.1, 68.3, 47.7, 27.5, 95.3, 47.7, 186.4, 116.7, 164.7, 173.1, 109.0, 217.6, 185.4, 136.6, 137.6, 224.6, 165.1, 122.4, 70.6, 185.6, 99.4, 126.3, 155.2 | N, N, N, N, L, L, S, S, S, S, L, L, L, L, L, L, L, S, S, S, S, N, N, N | 100 | 110 | 890
bayview9028 | 64.1, 27.1, 68.3, 47.7, 27.5, 95.3, 47.7, 186.4, 116.7, 164.7, 173.1, 109.0, 217.6, 185.4, 136.6, 137.6, 224.6, 165.1, 122.4, 70.6, 185.6, 99.4, 126.3, 155.2 | N, N, N, N, L, L, S, S, S, S, L, L, L, L, L, L, L, S, S, S, S, N, N, N | 110 | 121 | 890
bayview9029 | 64.1, 27.1, 68.3, 47.7, 27.5, 95.3, 47.7, 186.4, 116.7, 164.7, 173.1, 109.0, 217.6, 185.4, 136.6, 137.6, 224.6, 165.1, 122.4, 70.6, 185.6, 99.4, 126.3, 155.2 | N, N, N, N, L, L, S, S, S, S, L, L, L, L, L, L, L, S, S, S, S, N, N, N | 120 | 132 | 890
bayview9030 | 64.1, 27.1, 68.3, 47.7, 27.5, 95.3, 47.7, 186.4, 116.7, 164.7, 173.1, 109.0, 217.6, 185.4, 136.6, 137.6, 224.6, 165.1, 122.4, 70.6, 185.6, 99.4, 126.3, 155.2 | N, N, N, N, L, L, S, S, S, S, L, L, L, L, L, L, L, S, S, S, S, N, N, N | 130 | 143 | 890
bayview9031 | 64.1, 27.1, 68.3, 47.7, 27.5, 95.3, 47.7, 186.4, 116.7, 164.7, 173.1, 109.0, 217.6, 185.4, 136.6, 137.6, 224.6, 165.1, 122.4, 70.6, 185.6, 99.4, 126.3, 155.2 | N, N, N, N, L, L, S, S, S, S, L, L, L, L, L, L, L, S, S, S, S, N, N, N | 140 | 154 | 890
bayview9032 | 64.1, 27.1, 68.3, 47.7, 27.5, 95.3, 47.7, 186.4, 116.7, 164.7, 173.1, 109.0, 217.6, 185.4, 136.6, 137.6, 224.6, 165.1, 122.4, 70.6, 185.6, 99.4, 126.3, 155.2 | N, N, N, N, L, L, S, S, S, S, L, L, L, L, L, L, L, S, S, S, S, N, N, N | 150 | 165 | 890
bayview9033 | 64.1, 27.1, 68.3, 47.7, 27.5, 95.3, 47.7, 186.4, 116.7, 164.7, 173.1, 109.0, 217.6, 185.4, 136.6, 137.6, 224.6, 165.1, 122.4, 70.6, 185.6, 99.4, 126.3, 155.2 | N, N, N, N, L, L, S, S, S, S, L, L, L, L, L, L, L, S, S, S, S, N, N, N | 160 | 176 | 890
bayview9034 | 64.1, 27.1, 68.3, 47.7, 27.5, 95.3, 47.7, 186.4, 116.7, 164.7, 173.1, 109.0, 217.6, 185.4, 136.6, 137.6, 224.6, 165.1, 122.4, 70.6, 185.6, 99.4, 126.3, 155.2 | N, N, N, N, L, L, S, S, S, S, L, L, L, L, L, L, L, S, S, S, S, N, N, N | 170 | 187 | 890
bayview9035 | 64.1, 27.1, 68.3, 47.7, 27.5, 95.3, 47.7, 186.4, 116.7, 164.7, 173.1, 109.0, 217.6, 185.4, 136.6, 137.6, 224.6, 165.1, 122.4, 70.6, 185.6, 99.4, 126.3, 155.2 | N, N, N, N, L, L, S, S, S, S, L, L, L, L, L, L, L, S, S, S, S, N, N, N | 180 | 198 | 890
bayview9036 | 64.1, 27.1, 68.3, 47.7, 27.5, 95.3, 47.7, 186.4, 116.7, 164.7, 173.1, 109.0, 217.6, 185.4, 136.6, 137.6, 224.6, 165.1, 122.4, 70.6, 185.6, 99.4, 126.3, 155.2 | N, N, N, N, L, L, S, S, S, S, L, L, L, L, L, L, L, S, S, S, S, N, N, N | 190 | 209 | 890
bayview9037 | 64.1, 27.1, 68.3, 47.7, 27.5, 95.3, 47.7, 186.4, 116.7, 164.7, 173.1, 109.0, 217.6, 185.4, 136.6, 137.6, 224.6, 165.1, 122.4, 70.6, 185.6, 99.4, 126.3, 155.2 | N, N, N, N, L, L, S, S, S, S, L, L, L, L, L, L, L, S, S, S, S, N, N, N | 200 | 220 | 890
bayview9038 | 64.1, 27.1, 68.3, 47.7, 27.5, 95.3, 47.7, 186.4, 116.7, 164.7, 173.1, 109.0, 217.6, 185.4, 136.6, 137.6, 224.6, 165.1, 122.4, 70.6, 185.6, 99.4, 126.3, 155.2 | N, N, N, N, L, L, S, S, S, S, L, L, L, L, L, L, L, S, S, S, S, N, N, N | 210 | 231 | 890
bayview9039 | 64.1, 27.1, 68.3, 47.7, 27.5, 95.3, 47.7, 186.4, 116.7, 164.7, 173.1, 109.0, 217.6, 185.4, 136.6, 137.6, 224.6, 165.1, 122.4, 70.6, 185.6, 99.4, 126.3, 155.2 | N, N, N, N, L, L, S, S, S, S, L, L, L, L, L, L, L, S, S, S, S, N, N, N | 220 | 242 | 890
bayview9040 | 64.1, 27.1, 68.3, 47.7, 27.5, 95.3, 47.7, 186.4, 116.7, 164.7, 173.1, 109.0, 217.6, 185.4, 136.6, 137.6, 224.6, 165.1, 122.4, 70.6, 185.6, 99.4, 126.3, 155.2 | N, N, N, N, L, L, S, S, S, S, L, L, L, L, L, L, L, S, S, S, S, N, N, N | 230 | 253 | 890
bayview9041 | 64.1, 27.1, 68.3, 47.7, 27.5, 95.3, 47.7, 186.4, 116.7, 164.7, 173.1, 109.0, 217.6, 185.4, 136.6, 137.6, 224.6, 165.1, 122.4, 70.6, 185.6, 99.4, 126.3, 155.2 | N, N, N, N, L, L, S, S, S, S, L, L, L, L, L, L, L, S, S, S, S, N, N, N | 240 | 264 | 890
bayview9042 | 64.1, 27.1, 68.3, 47.7, 27.5, 95.3, 47.7, 186.4, 116.7, 164.7, 173.1, 109.0, 217.6, 185.4, 136.6, 137.6, 224.6, 165.1, 122.4, 70.6, 185.6, 99.4, 126.3, 155.2 | N, N, N, N, L, L, S, S, S, S, L, L, L, L, L, L, L, S, S, S, S, N, N, N | 250 | 275 | 890
bayview9043 | 64.1, 27.1, 68.3, 47.7, 27.5, 95.3, 47.7, 186.4, 116.7, 164.7, 173.1, 109.0, 217.6, 185.4, 136.6, 137.6, 224.6, 165.1, 122.4, 70.6, 185.6, 99.4, 126.3, 155.2 | N, N, N, N, L, L, S, S, S, S, L, L, L, L, L, L, L, S, S, S, S, N, N, N | 260 | 286 | 890
bayview9044 | 64.1, 27.1, 68.3, 47.7, 27.5, 95.3, 47.7, 186.4, 116.7, 164.7, 173.1, 109.0, 217.6, 185.4, 136.6, 137.6, 224.6, 165.1, 122.4, 70.6, 185.6, 99.4, 126.3, 155.2 | N, N, N, N, L, L, S, S, S, S, L, L, L, L, L, L, L, S, S, S, S, N, N, N | 270 | 297 | 890
bayview9045 | 64.1, 27.1, 68.3, 47.7, 27.5, 95.3, 47.7, 186.4, 116.7, 164.7, 173.1, 109.0, 217.6, 185.4, 136.6, 137.6, 224.6, 165.1, 122.4, 70.6, 185.6, 99.4, 126.3, 155.2 | N, N, N, N, L, L, S, S, S, S, L, L, L, L, L, L, L, S, S, S, S, N, N, N | 280 | 308 | 890
bayview9046 | 64.1, 27.1, 68.3, 47.7, 27.5, 95.3, 47.7, 186.4, 116.7, 164.7, 173.1, 109.0, 217.6, 185.4, 136.6, 137.6, 224.6, 165.1, 122.4, 70.6, 185.6, 99.4, 126.3, 155.2 | N, N, N, N, L, L, S, S, S, S, L, L, L, L, L, L, L, S, S, S, S, N, N, N | 290 | 319 | 890
bayview9047 | 64.1, 27.1, 68.3, 47.7, 27.5, 95.3, 47.7, 186.4, 116.7, 164.7, 173.1, 109.0, 217.6, 185.4, 136.6, 137.6, 224.6, 165.1, 122.4, 70.6, 185.6, 99.4, 126.3, 155.2 | N, N, N, N, L, L, S, S, S, S, L, L, L, L, L, L, L, S, S, S, S, N, N, N | 300 | 330 | 890
bayview9048 | 64.1, 27.1, 68.3, 47.7, 27.5, 95.3, 47.7, 186.4, 116.7, 164.7, 173.1, 109.0, 217.6, 185.4, 136.6, 137.6, 224.6, 165.1, 122.4, 70.6, 185.6, 99.4, 126.3, 155.2 | N, N, N, N, L, L, S, S, S, S, L, L, L, L, L, L, L, S, S, S, S, N, N, N | 50 | 55 | 920
bayview9049 | 64.1, 27.1, 68.3, 47.7, 27.5, 95.3, 47.7, 186.4, 116.7, 164.7, 173.1, 109.0, 217.6, 185.4, 136.6, 137.6, 224.6, 165.1, 122.4, 70.6, 185.6, 99.4, 126.3, 155.2 | N, N, N, N, L, L, S, S, S, S, L, L, L, L, L, L, L, S, S, S, S, N, N, N | 60 | 66 | 920
bayview9050 | 64.1, 27.1, 68.3, 47.7, 27.5, 95.3, 47.7, 186.4, 116.7, 164.7, 173.1, 109.0, 217.6, 185.4, 136.6, 137.6, 224.6, 165.1, 122.4, 70.6, 185.6, 99.4, 126.3, 155.2 | N, N, N, N, L, L, S, S, S, S, L, L, L, L, L, L, L, S, S, S, S, N, N, N | 70 | 77 | 920
bayview9051 | 64.1, 27.1, 68.3, 47.7, 27.5, 95.3, 47.7, 186.4, 116.7, 164.7, 173.1, 109.0, 217.6, 185.4, 136.6, 137.6, 224.6, 165.1, 122.4, 70.6, 185.6, 99.4, 126.3, 155.2 | N, N, N, N, L, L, S, S, S, S, L, L, L, L, L, L, L, S, S, S, S, N, N, N | 80 | 88 | 920
bayview9052 | 64.1, 27.1, 68.3, 47.7, 27.5, 95.3, 47.7, 186.4, 116.7, 164.7, 173.1, 109.0, 217.6, 185.4, 136.6, 137.6, 224.6, 165.1, 122.4, 70.6, 185.6, 99.4, 126.3, 155.2 | N, N, N, N, L, L, S, S, S, S, L, L, L, L, L, L, L, S, S, S, S, N, N, N | 90 | 99 | 920
bayview9053 | 64.1, 27.1, 68.3, 47.7, 27.5, 95.3, 47.7, 186.4, 116.7, 164.7, 173.1, 109.0, 217.6, 185.4, 136.6, 137.6, 224.6, 165.1, 122.4, 70.6, 185.6, 99.4, 126.3, 155.2 | N, N, N, N, L, L, S, S, S, S, L, L, L, L, L, L, L, S, S, S, S, N, N, N | 100 | 110 | 920
bayview9054 | 64.1, 27.1, 68.3, 47.7, 27.5, 95.3, 47.7, 186.4, 116.7, 164.7, 173.1, 109.0, 217.6, 185.4, 136.6, 137.6, 224.6, 165.1, 122.4, 70.6, 185.6, 99.4, 126.3, 155.2 | N, N, N, N, L, L, S, S, S, S, L, L, L, L, L, L, L, S, S, S, S, N, N, N | 110 | 121 | 920
bayview9055 | 64.1, 27.1, 68.3, 47.7, 27.5, 95.3, 47.7, 186.4, 116.7, 164.7, 173.1, 109.0, 217.6, 185.4, 136.6, 137.6, 224.6, 165.1, 122.4, 70.6, 185.6, 99.4, 126.3, 155.2 | N, N, N, N, L, L, S, S, S, S, L, L, L, L, L, L, L, S, S, S, S, N, N, N | 120 | 132 | 920
bayview9056 | 64.1, 27.1, 68.3, 47.7, 27.5, 95.3, 47.7, 186.4, 116.7, 164.7, 173.1, 109.0, 217.6, 185.4, 136.6, 137.6, 224.6, 165.1, 122.4, 70.6, 185.6, 99.4, 126.3, 155.2 | N, N, N, N, L, L, S, S, S, S, L, L, L, L, L, L, L, S, S, S, S, N, N, N | 130 | 143 | 920
bayview9057 | 64.1, 27.1, 68.3, 47.7, 27.5, 95.3, 47.7, 186.4, 116.7, 164.7, 173.1, 109.0, 217.6, 185.4, 136.6, 137.6, 224.6, 165.1, 122.4, 70.6, 185.6, 99.4, 126.3, 155.2 | N, N, N, N, L, L, S, S, S, S, L, L, L, L, L, L, L, S, S, S, S, N, N, N | 140 | 154 | 920
bayview9058 | 64.1, 27.1, 68.3, 47.7, 27.5, 95.3, 47.7, 186.4, 116.7, 164.7, 173.1, 109.0, 217.6, 185.4, 136.6, 137.6, 224.6, 165.1, 122.4, 70.6, 185.6, 99.4, 126.3, 155.2 | N, N, N, N, L, L, S, S, S, S, L, L, L, L, L, L, L, S, S, S, S, N, N, N | 150 | 165 | 920
bayview9059 | 64.1, 27.1, 68.3, 47.7, 27.5, 95.3, 47.7, 186.4, 116.7, 164.7, 173.1, 109.0, 217.6, 185.4, 136.6, 137.6, 224.6, 165.1, 122.4, 70.6, 185.6, 99.4, 126.3, 155.2 | N, N, N, N, L, L, S, S, S, S, L, L, L, L, L, L, L, S, S, S, S, N, N, N | 160 | 176 | 920
bayview9060 | 64.1, 27.1, 68.3, 47.7, 27.5, 95.3, 47.7, 186.4, 116.7, 164.7, 173.1, 109.0, 217.6, 185.4, 136.6, 137.6, 224.6, 165.1, 122.4, 70.6, 185.6, 99.4, 126.3, 155.2 | N, N, N, N, L, L, S, S, S, S, L, L, L, L, L, L, L, S, S, S, S, N, N, N | 170 | 187 | 920
bayview9061 | 64.1, 27.1, 68.3, 47.7, 27.5, 95.3, 47.7, 186.4, 116.7, 164.7, 173.1, 109.0, 217.6, 185.4, 136.6, 137.6, 224.6, 165.1, 122.4, 70.6, 185.6, 99.4, 126.3, 155.2 | N, N, N, N, L, L, S, S, S, S, L, L, L, L, L, L, L, S, S, S, S, N, N, N | 180 | 198 | 920
bayview9062 | 64.1, 27.1, 68.3, 47.7, 27.5, 95.3, 47.7, 186.4, 116.7, 164.7, 173.1, 109.0, 217.6, 185.4, 136.6, 137.6, 224.6, 165.1, 122.4, 70.6, 185.6, 99.4, 126.3, 155.2 | N, N, N, N, L, L, S, S, S, S, L, L, L, L, L, L, L, S, S, S, S, N, N, N | 190 | 209 | 920
bayview9063 | 64.1, 27.1, 68.3, 47.7, 27.5, 95.3, 47.7, 186.4, 116.7, 164.7, 173.1, 109.0, 217.6, 185.4, 136.6, 137.6, 224.6, 165.1, 122.4, 70.6, 185.6, 99.4, 126.3, 155.2 | N, N, N, N, L, L, S, S, S, S, L, L, L, L, L, L, L, S, S, S, S, N, N, N | 200 | 220 | 920
bayview9064 | 64.1, 27.1, 68.3, 47.7, 27.5, 95.3, 47.7, 186.4, 116.7, 164.7, 173.1, 109.0, 217.6, 185.4, 136.6, 137.6, 224.6, 165.1, 122.4, 70.6, 185.6, 99.4, 126.3, 155.2 | N, N, N, N, L, L, S, S, S, S, L, L, L, L, L, L, L, S, S, S, S, N, N, N | 210 | 231 | 920
bayview9065 | 64.1, 27.1, 68.3, 47.7, 27.5, 95.3, 47.7, 186.4, 116.7, 164.7, 173.1, 109.0, 217.6, 185.4, 136.6, 137.6, 224.6, 165.1, 122.4, 70.6, 185.6, 99.4, 126.3, 155.2 | N, N, N, N, L, L, S, S, S, S, L, L, L, L, L, L, L, S, S, S, S, N, N, N | 220 | 242 | 920
bayview9066 | 64.1, 27.1, 68.3, 47.7, 27.5, 95.3, 47.7, 186.4, 116.7, 164.7, 173.1, 109.0, 217.6, 185.4, 136.6, 137.6, 224.6, 165.1, 122.4, 70.6, 185.6, 99.4, 126.3, 155.2 | N, N, N, N, L, L, S, S, S, S, L, L, L, L, L, L, L, S, S, S, S, N, N, N | 230 | 253 | 920
bayview9067 | 64.1, 27.1, 68.3, 47.7, 27.5, 95.3, 47.7, 186.4, 116.7, 164.7, 173.1, 109.0, 217.6, 185.4, 136.6, 137.6, 224.6, 165.1, 122.4, 70.6, 185.6, 99.4, 126.3, 155.2 | N, N, N, N, L, L, S, S, S, S, L, L, L, L, L, L, L, S, S, S, S, N, N, N | 240 | 264 | 920
bayview9068 | 64.1, 27.1, 68.3, 47.7, 27.5, 95.3, 47.7, 186.4, 116.7, 164.7, 173.1, 109.0, 217.6, 185.4, 136.6, 137.6, 224.6, 165.1, 122.4, 70.6, 185.6, 99.4, 126.3, 155.2 | N, N, N, N, L, L, S, S, S, S, L, L, L, L, L, L, L, S, S, S, S, N, N, N | 250 | 275 | 920
bayview9069 | 64.1, 27.1, 68.3, 47.7, 27.5, 95.3, 47.7, 186.4, 116.7, 164.7, 173.1, 109.0, 217.6, 185.4, 136.6, 137.6, 224.6, 165.1, 122.4, 70.6, 185.6, 99.4, 126.3, 155.2 | N, N, N, N, L, L, S, S, S, S, L, L, L, L, L, L, L, S, S, S, S, N, N, N | 260 | 286 | 920
bayview9070 | 64.1, 27.1, 68.3, 47.7, 27.5, 95.3, 47.7, 186.4, 116.7, 164.7, 173.1, 109.0, 217.6, 185.4, 136.6, 137.6, 224.6, 165.1, 122.4, 70.6, 185.6, 99.4, 126.3, 155.2 | N, N, N, N, L, L, S, S, S, S, L, L, L, L, L, L, L, S, S, S, S, N, N, N | 270 | 297 | 920
bayview9071 | 64.1, 27.1, 68.3, 47.7, 27.5, 95.3, 47.7, 186.4, 116.7, 164.7, 173.1, 109.0, 217.6, 185.4, 136.6, 137.6, 224.6, 165.1, 122.4, 70.6, 185.6, 99.4, 126.3, 155.2 | N, N, N, N, L, L, S, S, S, S, L, L, L, L, L, L, L, S, S, S, S, N, N, N | 280 | 308 | 920
bayview9072 | 64.1, 27.1, 68.3, 47.7, 27.5, 95.3, 47.7, 186.4, 116.7, 164.7, 173.1, 109.0, 217.6, 185.4, 136.6, 137.6, 224.6, 165.1, 122.4, 70.6, 185.6, 99.4, 126.3, 155.2 | N, N, N, N, L, L, S, S, S, S, L, L, L, L, L, L, L, S, S, S, S, N, N, N | 290 | 319 | 920
bayview9073 | 64.1, 27.1, 68.3, 47.7, 27.5, 95.3, 47.7, 186.4, 116.7, 164.7, 173.1, 109.0, 217.6, 185.4, 136.6, 137.6, 224.6, 165.1, 122.4, 70.6, 185.6, 99.4, 126.3, 155.2 | N, N, N, N, L, L, S, S, S, S, L, L, L, L, L, L, L, S, S, S, S, N, N, N | 300 | 330 | 920
bayview9074 | 64.1, 27.1, 68.3, 47.7, 27.5, 95.3, 47.7, 186.4, 116.7, 164.7, 173.1, 109.0, 217.6, 185.4, 136.6, 137.6, 224.6, 165.1, 122.4, 70.6, 185.6, 99.4, 126.3, 155.2 | N, N, N, N, L, L, S, S, S, S, L, L, L, L, L, L, L, S, S, S, S, N, N, N | 50 | 55 | 950
bayview9075 | 64.1, 27.1, 68.3, 47.7, 27.5, 95.3, 47.7, 186.4, 116.7, 164.7, 173.1, 109.0, 217.6, 185.4, 136.6, 137.6, 224.6, 165.1, 122.4, 70.6, 185.6, 99.4, 126.3, 155.2 | N, N, N, N, L, L, S, S, S, S, L, L, L, L, L, L, L, S, S, S, S, N, N, N | 60 | 66 | 950
bayview9076 | 64.1, 27.1, 68.3, 47.7, 27.5, 95.3, 47.7, 186.4, 116.7, 164.7, 173.1, 109.0, 217.6, 185.4, 136.6, 137.6, 224.6, 165.1, 122.4, 70.6, 185.6, 99.4, 126.3, 155.2 | N, N, N, N, L, L, S, S, S, S, L, L, L, L, L, L, L, S, S, S, S, N, N, N | 70 | 77 | 950
bayview9077 | 64.1, 27.1, 68.3, 47.7, 27.5, 95.3, 47.7, 186.4, 116.7, 164.7, 173.1, 109.0, 217.6, 185.4, 136.6, 137.6, 224.6, 165.1, 122.4, 70.6, 185.6, 99.4, 126.3, 155.2 | N, N, N, N, L, L, S, S, S, S, L, L, L, L, L, L, L, S, S, S, S, N, N, N | 80 | 88 | 950
bayview9078 | 64.1, 27.1, 68.3, 47.7, 27.5, 95.3, 47.7, 186.4, 116.7, 164.7, 173.1, 109.0, 217.6, 185.4, 136.6, 137.6, 224.6, 165.1, 122.4, 70.6, 185.6, 99.4, 126.3, 155.2 | N, N, N, N, L, L, S, S, S, S, L, L, L, L, L, L, L, S, S, S, S, N, N, N | 90 | 99 | 950
bayview9079 | 64.1, 27.1, 68.3, 47.7, 27.5, 95.3, 47.7, 186.4, 116.7, 164.7, 173.1, 109.0, 217.6, 185.4, 136.6, 137.6, 224.6, 165.1, 122.4, 70.6, 185.6, 99.4, 126.3, 155.2 | N, N, N, N, L, L, S, S, S, S, L, L, L, L, L, L, L, S, S, S, S, N, N, N | 100 | 110 | 950
bayview9080 | 64.1, 27.1, 68.3, 47.7, 27.5, 95.3, 47.7, 186.4, 116.7, 164.7, 173.1, 109.0, 217.6, 185.4, 136.6, 137.6, 224.6, 165.1, 122.4, 70.6, 185.6, 99.4, 126.3, 155.2 | N, N, N, N, L, L, S, S, S, S, L, L, L, L, L, L, L, S, S, S, S, N, N, N | 110 | 121 | 950
bayview9081 | 64.1, 27.1, 68.3, 47.7, 27.5, 95.3, 47.7, 186.4, 116.7, 164.7, 173.1, 109.0, 217.6, 185.4, 136.6, 137.6, 224.6, 165.1, 122.4, 70.6, 185.6, 99.4, 126.3, 155.2 | N, N, N, N, L, L, S, S, S, S, L, L, L, L, L, L, L, S, S, S, S, N, N, N | 120 | 132 | 950
bayview9082 | 64.1, 27.1, 68.3, 47.7, 27.5, 95.3, 47.7, 186.4, 116.7, 164.7, 173.1, 109.0, 217.6, 185.4, 136.6, 137.6, 224.6, 165.1, 122.4, 70.6, 185.6, 99.4, 126.3, 155.2 | N, N, N, N, L, L, S, S, S, S, L, L, L, L, L, L, L, S, S, S, S, N, N, N | 130 | 143 | 950
bayview9083 | 64.1, 27.1, 68.3, 47.7, 27.5, 95.3, 47.7, 186.4, 116.7, 164.7, 173.1, 109.0, 217.6, 185.4, 136.6, 137.6, 224.6, 165.1, 122.4, 70.6, 185.6, 99.4, 126.3, 155.2 | N, N, N, N, L, L, S, S, S, S, L, L, L, L, L, L, L, S, S, S, S, N, N, N | 140 | 154 | 950
bayview9084 | 64.1, 27.1, 68.3, 47.7, 27.5, 95.3, 47.7, 186.4, 116.7, 164.7, 173.1, 109.0, 217.6, 185.4, 136.6, 137.6, 224.6, 165.1, 122.4, 70.6, 185.6, 99.4, 126.3, 155.2 | N, N, N, N, L, L, S, S, S, S, L, L, L, L, L, L, L, S, S, S, S, N, N, N | 150 | 165 | 950
bayview9085 | 64.1, 27.1, 68.3, 47.7, 27.5, 95.3, 47.7, 186.4, 116.7, 164.7, 173.1, 109.0, 217.6, 185.4, 136.6, 137.6, 224.6, 165.1, 122.4, 70.6, 185.6, 99.4, 126.3, 155.2 | N, N, N, N, L, L, S, S, S, S, L, L, L, L, L, L, L, S, S, S, S, N, N, N | 160 | 176 | 950
bayview9086 | 64.1, 27.1, 68.3, 47.7, 27.5, 95.3, 47.7, 186.4, 116.7, 164.7, 173.1, 109.0, 217.6, 185.4, 136.6, 137.6, 224.6, 165.1, 122.4, 70.6, 185.6, 99.4, 126.3, 155.2 | N, N, N, N, L, L, S, S, S, S, L, L, L, L, L, L, L, S, S, S, S, N, N, N | 170 | 187 | 950
bayview9087 | 64.1, 27.1, 68.3, 47.7, 27.5, 95.3, 47.7, 186.4, 116.7, 164.7, 173.1, 109.0, 217.6, 185.4, 136.6, 137.6, 224.6, 165.1, 122.4, 70.6, 185.6, 99.4, 126.3, 155.2 | N, N, N, N, L, L, S, S, S, S, L, L, L, L, L, L, L, S, S, S, S, N, N, N | 180 | 198 | 950
bayview9088 | 64.1, 27.1, 68.3, 47.7, 27.5, 95.3, 47.7, 186.4, 116.7, 164.7, 173.1, 109.0, 217.6, 185.4, 136.6, 137.6, 224.6, 165.1, 122.4, 70.6, 185.6, 99.4, 126.3, 155.2 | N, N, N, N, L, L, S, S, S, S, L, L, L, L, L, L, L, S, S, S, S, N, N, N | 190 | 209 | 950
bayview9089 | 64.1, 27.1, 68.3, 47.7, 27.5, 95.3, 47.7, 186.4, 116.7, 164.7, 173.1, 109.0, 217.6, 185.4, 136.6, 137.6, 224.6, 165.1, 122.4, 70.6, 185.6, 99.4, 126.3, 155.2 | N, N, N, N, L, L, S, S, S, S, L, L, L, L, L, L, L, S, S, S, S, N, N, N | 200 | 220 | 950
bayview9090 | 64.1, 27.1, 68.3, 47.7, 27.5, 95.3, 47.7, 186.4, 116.7, 164.7, 173.1, 109.0, 217.6, 185.4, 136.6, 137.6, 224.6, 165.1, 122.4, 70.6, 185.6, 99.4, 126.3, 155.2 | N, N, N, N, L, L, S, S, S, S, L, L, L, L, L, L, L, S, S, S, S, N, N, N | 210 | 231 | 950
bayview9091 | 64.1, 27.1, 68.3, 47.7, 27.5, 95.3, 47.7, 186.4, 116.7, 164.7, 173.1, 109.0, 217.6, 185.4, 136.6, 137.6, 224.6, 165.1, 122.4, 70.6, 185.6, 99.4, 126.3, 155.2 | N, N, N, N, L, L, S, S, S, S, L, L, L, L, L, L, L, S, S, S, S, N, N, N | 220 | 242 | 950
bayview9092 | 64.1, 27.1, 68.3, 47.7, 27.5, 95.3, 47.7, 186.4, 116.7, 164.7, 173.1, 109.0, 217.6, 185.4, 136.6, 137.6, 224.6, 165.1, 122.4, 70.6, 185.6, 99.4, 126.3, 155.2 | N, N, N, N, L, L, S, S, S, S, L, L, L, L, L, L, L, S, S, S, S, N, N, N | 230 | 253 | 950
bayview9093 | 64.1, 27.1, 68.3, 47.7, 27.5, 95.3, 47.7, 186.4, 116.7, 164.7, 173.1, 109.0, 217.6, 185.4, 136.6, 137.6, 224.6, 165.1, 122.4, 70.6, 185.6, 99.4, 126.3, 155.2 | N, N, N, N, L, L, S, S, S, S, L, L, L, L, L, L, L, S, S, S, S, N, N, N | 240 | 264 | 950
bayview9094 | 64.1, 27.1, 68.3, 47.7, 27.5, 95.3, 47.7, 186.4, 116.7, 164.7, 173.1, 109.0, 217.6, 185.4, 136.6, 137.6, 224.6, 165.1, 122.4, 70.6, 185.6, 99.4, 126.3, 155.2 | N, N, N, N, L, L, S, S, S, S, L, L, L, L, L, L, L, S, S, S, S, N, N, N | 250 | 275 | 950
bayview9095 | 64.1, 27.1, 68.3, 47.7, 27.5, 95.3, 47.7, 186.4, 116.7, 164.7, 173.1, 109.0, 217.6, 185.4, 136.6, 137.6, 224.6, 165.1, 122.4, 70.6, 185.6, 99.4, 126.3, 155.2 | N, N, N, N, L, L, S, S, S, S, L, L, L, L, L, L, L, S, S, S, S, N, N, N | 260 | 286 | 950
bayview9096 | 64.1, 27.1, 68.3, 47.7, 27.5, 95.3, 47.7, 186.4, 116.7, 164.7, 173.1, 109.0, 217.6, 185.4, 136.6, 137.6, 224.6, 165.1, 122.4, 70.6, 185.6, 99.4, 126.3, 155.2 | N, N, N, N, L, L, S, S, S, S, L, L, L, L, L, L, L, S, S, S, S, N, N, N | 270 | 297 | 950
bayview9097 | 64.1, 27.1, 68.3, 47.7, 27.5, 95.3, 47.7, 186.4, 116.7, 164.7, 173.1, 109.0, 217.6, 185.4, 136.6, 137.6, 224.6, 165.1, 122.4, 70.6, 185.6, 99.4, 126.3, 155.2 | N, N, N, N, L, L, S, S, S, S, L, L, L, L, L, L, L, S, S, S, S, N, N, N | 280 | 308 | 950
bayview9098 | 64.1, 27.1, 68.3, 47.7, 27.5, 95.3, 47.7, 186.4, 116.7, 164.7, 173.1, 109.0, 217.6, 185.4, 136.6, 137.6, 224.6, 165.1, 122.4, 70.6, 185.6, 99.4, 126.3, 155.2 | N, N, N, N, L, L, S, S, S, S, L, L, L, L, L, L, L, S, S, S, S, N, N, N | 290 | 319 | 950
bayview9099 | 64.1, 27.1, 68.3, 47.7, 27.5, 95.3, 47.7, 186.4, 116.7, 164.7, 173.1, 109.0, 217.6, 185.4, 136.6, 137.6, 224.6, 165.1, 122.4, 70.6, 185.6, 99.4, 126.3, 155.2 | N, N, N, N, L, L, S, S, S, S, L, L, L, L, L, L, L, S, S, S, S, N, N, N | 300 | 330 | 950
bayview9100 | 64.1, 27.1, 68.3, 47.7, 27.5, 95.3, 47.7, 186.4, 116.7, 164.7, 173.1, 109.0, 217.6, 185.4, 136.6, 137.6, 224.6, 165.1, 122.4, 70.6, 185.6, 99.4, 126.3, 155.2 | N, N, N, N, L, L, S, S, S, S, L, L, L, L, L, L, L, S, S, S, S, N, N, N | 50 | 55 | 980
bayview9101 | 64.1, 27.1, 68.3, 47.7, 27.5, 95.3, 47.7, 186.4, 116.7, 164.7, 173.1, 109.0, 217.6, 185.4, 136.6, 137.6, 224.6, 165.1, 122.4, 70.6, 185.6, 99.4, 126.3, 155.2 | N, N, N, N, L, L, S, S, S, S, L, L, L, L, L, L, L, S, S, S, S, N, N, N | 60 | 66 | 980
bayview9102 | 64.1, 27.1, 68.3, 47.7, 27.5, 95.3, 47.7, 186.4, 116.7, 164.7, 173.1, 109.0, 217.6, 185.4, 136.6, 137.6, 224.6, 165.1, 122.4, 70.6, 185.6, 99.4, 126.3, 155.2 | N, N, N, N, L, L, S, S, S, S, L, L, L, L, L, L, L, S, S, S, S, N, N, N | 70 | 77 | 980
bayview9103 | 64.1, 27.1, 68.3, 47.7, 27.5, 95.3, 47.7, 186.4, 116.7, 164.7, 173.1, 109.0, 217.6, 185.4, 136.6, 137.6, 224.6, 165.1, 122.4, 70.6, 185.6, 99.4, 126.3, 155.2 | N, N, N, N, L, L, S, S, S, S, L, L, L, L, L, L, L, S, S, S, S, N, N, N | 80 | 88 | 980
bayview9104 | 64.1, 27.1, 68.3, 47.7, 27.5, 95.3, 47.7, 186.4, 116.7, 164.7, 173.1, 109.0, 217.6, 185.4, 136.6, 137.6, 224.6, 165.1, 122.4, 70.6, 185.6, 99.4, 126.3, 155.2 | N, N, N, N, L, L, S, S, S, S, L, L, L, L, L, L, L, S, S, S, S, N, N, N | 90 | 99 | 980
bayview9105 | 64.1, 27.1, 68.3, 47.7, 27.5, 95.3, 47.7, 186.4, 116.7, 164.7, 173.1, 109.0, 217.6, 185.4, 136.6, 137.6, 224.6, 165.1, 122.4, 70.6, 185.6, 99.4, 126.3, 155.2 | N, N, N, N, L, L, S, S, S, S, L, L, L, L, L, L, L, S, S, S, S, N, N, N | 100 | 110 | 980
bayview9106 | 64.1, 27.1, 68.3, 47.7, 27.5, 95.3, 47.7, 186.4, 116.7, 164.7, 173.1, 109.0, 217.6, 185.4, 136.6, 137.6, 224.6, 165.1, 122.4, 70.6, 185.6, 99.4, 126.3, 155.2 | N, N, N, N, L, L, S, S, S, S, L, L, L, L, L, L, L, S, S, S, S, N, N, N | 110 | 121 | 980
bayview9107 | 64.1, 27.1, 68.3, 47.7, 27.5, 95.3, 47.7, 186.4, 116.7, 164.7, 173.1, 109.0, 217.6, 185.4, 136.6, 137.6, 224.6, 165.1, 122.4, 70.6, 185.6, 99.4, 126.3, 155.2 | N, N, N, N, L, L, S, S, S, S, L, L, L, L, L, L, L, S, S, S, S, N, N, N | 120 | 132 | 980
bayview9108 | 64.1, 27.1, 68.3, 47.7, 27.5, 95.3, 47.7, 186.4, 116.7, 164.7, 173.1, 109.0, 217.6, 185.4, 136.6, 137.6, 224.6, 165.1, 122.4, 70.6, 185.6, 99.4, 126.3, 155.2 | N, N, N, N, L, L, S, S, S, S, L, L, L, L, L, L, L, S, S, S, S, N, N, N | 130 | 143 | 980
bayview9109 | 64.1, 27.1, 68.3, 47.7, 27.5, 95.3, 47.7, 186.4, 116.7, 164.7, 173.1, 109.0, 217.6, 185.4, 136.6, 137.6, 224.6, 165.1, 122.4, 70.6, 185.6, 99.4, 126.3, 155.2 | N, N, N, N, L, L, S, S, S, S, L, L, L, L, L, L, L, S, S, S, S, N, N, N | 140 | 154 | 980
bayview9110 | 64.1, 27.1, 68.3, 47.7, 27.5, 95.3, 47.7, 186.4, 116.7, 164.7, 173.1, 109.0, 217.6, 185.4, 136.6, 137.6, 224.6, 165.1, 122.4, 70.6, 185.6, 99.4, 126.3, 155.2 | N, N, N, N, L, L, S, S, S, S, L, L, L, L, L, L, L, S, S, S, S, N, N, N | 150 | 165 | 980
bayview9111 | 64.1, 27.1, 68.3, 47.7, 27.5, 95.3, 47.7, 186.4, 116.7, 164.7, 173.1, 109.0, 217.6, 185.4, 136.6, 137.6, 224.6, 165.1, 122.4, 70.6, 185.6, 99.4, 126.3, 155.2 | N, N, N, N, L, L, S, S, S, S, L, L, L, L, L, L, L, S, S, S, S, N, N, N | 160 | 176 | 980
bayview9112 | 64.1, 27.1, 68.3, 47.7, 27.5, 95.3, 47.7, 186.4, 116.7, 164.7, 173.1, 109.0, 217.6, 185.4, 136.6, 137.6, 224.6, 165.1, 122.4, 70.6, 185.6, 99.4, 126.3, 155.2 | N, N, N, N, L, L, S, S, S, S, L, L, L, L, L, L, L, S, S, S, S, N, N, N | 170 | 187 | 980
bayview9113 | 64.1, 27.1, 68.3, 47.7, 27.5, 95.3, 47.7, 186.4, 116.7, 164.7, 173.1, 109.0, 217.6, 185.4, 136.6, 137.6, 224.6, 165.1, 122.4, 70.6, 185.6, 99.4, 126.3, 155.2 | N, N, N, N, L, L, S, S, S, S, L, L, L, L, L, L, L, S, S, S, S, N, N, N | 180 | 198 | 980
bayview9114 | 64.1, 27.1, 68.3, 47.7, 27.5, 95.3, 47.7, 186.4, 116.7, 164.7, 173.1, 109.0, 217.6, 185.4, 136.6, 137.6, 224.6, 165.1, 122.4, 70.6, 185.6, 99.4, 126.3, 155.2 | N, N, N, N, L, L, S, S, S, S, L, L, L, L, L, L, L, S, S, S, S, N, N, N | 190 | 209 | 980
bayview9115 | 64.1, 27.1, 68.3, 47.7, 27.5, 95.3, 47.7, 186.4, 116.7, 164.7, 173.1, 109.0, 217.6, 185.4, 136.6, 137.6, 224.6, 165.1, 122.4, 70.6, 185.6, 99.4, 126.3, 155.2 | N, N, N, N, L, L, S, S, S, S, L, L, L, L, L, L, L, S, S, S, S, N, N, N | 200 | 220 | 980
bayview9116 | 64.1, 27.1, 68.3, 47.7, 27.5, 95.3, 47.7, 186.4, 116.7, 164.7, 173.1, 109.0, 217.6, 185.4, 136.6, 137.6, 224.6, 165.1, 122.4, 70.6, 185.6, 99.4, 126.3, 155.2 | N, N, N, N, L, L, S, S, S, S, L, L, L, L, L, L, L, S, S, S, S, N, N, N | 210 | 231 | 980
bayview9117 | 64.1, 27.1, 68.3, 47.7, 27.5, 95.3, 47.7, 186.4, 116.7, 164.7, 173.1, 109.0, 217.6, 185.4, 136.6, 137.6, 224.6, 165.1, 122.4, 70.6, 185.6, 99.4, 126.3, 155.2 | N, N, N, N, L, L, S, S, S, S, L, L, L, L, L, L, L, S, S, S, S, N, N, N | 220 | 242 | 980
bayview9118 | 64.1, 27.1, 68.3, 47.7, 27.5, 95.3, 47.7, 186.4, 116.7, 164.7, 173.1, 109.0, 217.6, 185.4, 136.6, 137.6, 224.6, 165.1, 122.4, 70.6, 185.6, 99.4, 126.3, 155.2 | N, N, N, N, L, L, S, S, S, S, L, L, L, L, L, L, L, S, S, S, S, N, N, N | 230 | 253 | 980
bayview9119 | 64.1, 27.1, 68.3, 47.7, 27.5, 95.3, 47.7, 186.4, 116.7, 164.7, 173.1, 109.0, 217.6, 185.4, 136.6, 137.6, 224.6, 165.1, 122.4, 70.6, 185.6, 99.4, 126.3, 155.2 | N, N, N, N, L, L, S, S, S, S, L, L, L, L, L, L, L, S, S, S, S, N, N, N | 240 | 264 | 980
bayview9120 | 64.1, 27.1, 68.3, 47.7, 27.5, 95.3, 47.7, 186.4, 116.7, 164.7, 173.1, 109.0, 217.6, 185.4, 136.6, 137.6, 224.6, 165.1, 122.4, 70.6, 185.6, 99.4, 126.3, 155.2 | N, N, N, N, L, L, S, S, S, S, L, L, L, L, L, L, L, S, S, S, S, N, N, N | 250 | 275 | 980
bayview9121 | 64.1, 27.1, 68.3, 47.7, 27.5, 95.3, 47.7, 186.4, 116.7, 164.7, 173.1, 109.0, 217.6, 185.4, 136.6, 137.6, 224.6, 165.1, 122.4, 70.6, 185.6, 99.4, 126.3, 155.2 | N, N, N, N, L, L, S, S, S, S, L, L, L, L, L, L, L, S, S, S, S, N, N, N | 260 | 286 | 980
bayview9122 | 64.1, 27.1, 68.3, 47.7, 27.5, 95.3, 47.7, 186.4, 116.7, 164.7, 173.1, 109.0, 217.6, 185.4, 136.6, 137.6, 224.6, 165.1, 122.4, 70.6, 185.6, 99.4, 126.3, 155.2 | N, N, N, N, L, L, S, S, S, S, L, L, L, L, L, L, L, S, S, S, S, N, N, N | 270 | 297 | 980
bayview9123 | 64.1, 27.1, 68.3, 47.7, 27.5, 95.3, 47.7, 186.4, 116.7, 164.7, 173.1, 109.0, 217.6, 185.4, 136.6, 137.6, 224.6, 165.1, 122.4, 70.6, 185.6, 99.4, 126.3, 155.2 | N, N, N, N, L, L, S, S, S, S, L, L, L, L, L, L, L, S, S, S, S, N, N, N | 280 | 308 | 980
bayview9124 | 64.1, 27.1, 68.3, 47.7, 27.5, 95.3, 47.7, 186.4, 116.7, 164.7, 173.1, 109.0, 217.6, 185.4, 136.6, 137.6, 224.6, 165.1, 122.4, 70.6, 185.6, 99.4, 126.3, 155.2 | N, N, N, N, L, L, S, S, S, S, L, L, L, L, L, L, L, S, S, S, S, N, N, N | 290 | 319 | 980
bayview9125 | 64.1, 27.1, 68.3, 47.7, 27.5, 95.3, 47.7, 186.4, 116.7, 164.7, 173.1, 109.0, 217.6, 185.4, 136.6, 137.6, 224.6, 165.1, 122.4, 70.6, 185.6, 99.4, 126.3, 155.2 | N, N, N, N, L, L, S, S, S, S, L, L, L, L, L, L, L, S, S, S, S, N, N, N | 300 | 330 | 980
bayview9126 | 147.0, 166.1, 33.3, 46.9, 62.4, 29.0, 74.0, 122.3, 160.2, 92.4, 140.4, 139.3, 240.2, 120.8, 142.9, 120.2, 102.2, 72.1, 127.6, 80.7, 98.4, 93.8, 119.8, 98.6 | N, N, N, N, L, L, S, S, S, S, L, L, L, L, L, L, L, S, S, S, S, N, N, N | 50 | 55 | 200
bayview9127 | 147.0, 166.1, 33.3, 46.9, 62.4, 29.0, 74.0, 122.3, 160.2, 92.4, 140.4, 139.3, 240.2, 120.8, 142.9, 120.2, 102.2, 72.1, 127.6, 80.7, 98.4, 93.8, 119.8, 98.6 | N, N, N, N, L, L, S, S, S, S, L, L, L, L, L, L, L, S, S, S, S, N, N, N | 60 | 66 | 200
bayview9128 | 147.0, 166.1, 33.3, 46.9, 62.4, 29.0, 74.0, 122.3, 160.2, 92.4, 140.4, 139.3, 240.2, 120.8, 142.9, 120.2, 102.2, 72.1, 127.6, 80.7, 98.4, 93.8, 119.8, 98.6 | N, N, N, N, L, L, S, S, S, S, L, L, L, L, L, L, L, S, S, S, S, N, N, N | 70 | 77 | 200
bayview9129 | 147.0, 166.1, 33.3, 46.9, 62.4, 29.0, 74.0, 122.3, 160.2, 92.4, 140.4, 139.3, 240.2, 120.8, 142.9, 120.2, 102.2, 72.1, 127.6, 80.7, 98.4, 93.8, 119.8, 98.6 | N, N, N, N, L, L, S, S, S, S, L, L, L, L, L, L, L, S, S, S, S, N, N, N | 80 | 88 | 200
bayview9130 | 147.0, 166.1, 33.3, 46.9, 62.4, 29.0, 74.0, 122.3, 160.2, 92.4, 140.4, 139.3, 240.2, 120.8, 142.9, 120.2, 102.2, 72.1, 127.6, 80.7, 98.4, 93.8, 119.8, 98.6 | N, N, N, N, L, L, S, S, S, S, L, L, L, L, L, L, L, S, S, S, S, N, N, N | 90 | 99 | 200
bayview9131 | 147.0, 166.1, 33.3, 46.9, 62.4, 29.0, 74.0, 122.3, 160.2, 92.4, 140.4, 139.3, 240.2, 120.8, 142.9, 120.2, 102.2, 72.1, 127.6, 80.7, 98.4, 93.8, 119.8, 98.6 | N, N, N, N, L, L, S, S, S, S, L, L, L, L, L, L, L, S, S, S, S, N, N, N | 100 | 110 | 200
bayview9132 | 147.0, 166.1, 33.3, 46.9, 62.4, 29.0, 74.0, 122.3, 160.2, 92.4, 140.4, 139.3, 240.2, 120.8, 142.9, 120.2, 102.2, 72.1, 127.6, 80.7, 98.4, 93.8, 119.8, 98.6 | N, N, N, N, L, L, S, S, S, S, L, L, L, L, L, L, L, S, S, S, S, N, N, N | 110 | 121 | 200
bayview9133 | 147.0, 166.1, 33.3, 46.9, 62.4, 29.0, 74.0, 122.3, 160.2, 92.4, 140.4, 139.3, 240.2, 120.8, 142.9, 120.2, 102.2, 72.1, 127.6, 80.7, 98.4, 93.8, 119.8, 98.6 | N, N, N, N, L, L, S, S, S, S, L, L, L, L, L, L, L, S, S, S, S, N, N, N | 120 | 132 | 200
bayview9134 | 147.0, 166.1, 33.3, 46.9, 62.4, 29.0, 74.0, 122.3, 160.2, 92.4, 140.4, 139.3, 240.2, 120.8, 142.9, 120.2, 102.2, 72.1, 127.6, 80.7, 98.4, 93.8, 119.8, 98.6 | N, N, N, N, L, L, S, S, S, S, L, L, L, L, L, L, L, S, S, S, S, N, N, N | 130 | 143 | 200
bayview9135 | 147.0, 166.1, 33.3, 46.9, 62.4, 29.0, 74.0, 122.3, 160.2, 92.4, 140.4, 139.3, 240.2, 120.8, 142.9, 120.2, 102.2, 72.1, 127.6, 80.7, 98.4, 93.8, 119.8, 98.6 | N, N, N, N, L, L, S, S, S, S, L, L, L, L, L, L, L, S, S, S, S, N, N, N | 140 | 154 | 200
bayview9136 | 147.0, 166.1, 33.3, 46.9, 62.4, 29.0, 74.0, 122.3, 160.2, 92.4, 140.4, 139.3, 240.2, 120.8, 142.9, 120.2, 102.2, 72.1, 127.6, 80.7, 98.4, 93.8, 119.8, 98.6 | N, N, N, N, L, L, S, S, S, S, L, L, L, L, L, L, L, S, S, S, S, N, N, N | 150 | 165 | 200
bayview9137 | 147.0, 166.1, 33.3, 46.9, 62.4, 29.0, 74.0, 122.3, 160.2, 92.4, 140.4, 139.3, 240.2, 120.8, 142.9, 120.2, 102.2, 72.1, 127.6, 80.7, 98.4, 93.8, 119.8, 98.6 | N, N, N, N, L, L, S, S, S, S, L, L, L, L, L, L, L, S, S, S, S, N, N, N | 160 | 176 | 200
bayview9138 | 147.0, 166.1, 33.3, 46.9, 62.4, 29.0, 74.0, 122.3, 160.2, 92.4, 140.4, 139.3, 240.2, 120.8, 142.9, 120.2, 102.2, 72.1, 127.6, 80.7, 98.4, 93.8, 119.8, 98.6 | N, N, N, N, L, L, S, S, S, S, L, L, L, L, L, L, L, S, S, S, S, N, N, N | 170 | 187 | 200
bayview9139 | 147.0, 166.1, 33.3, 46.9, 62.4, 29.0, 74.0, 122.3, 160.2, 92.4, 140.4, 139.3, 240.2, 120.8, 142.9, 120.2, 102.2, 72.1, 127.6, 80.7, 98.4, 93.8, 119.8, 98.6 | N, N, N, N, L, L, S, S, S, S, L, L, L, L, L, L, L, S, S, S, S, N, N, N | 180 | 198 | 200
bayview9140 | 147.0, 166.1, 33.3, 46.9, 62.4, 29.0, 74.0, 122.3, 160.2, 92.4, 140.4, 139.3, 240.2, 120.8, 142.9, 120.2, 102.2, 72.1, 127.6, 80.7, 98.4, 93.8, 119.8, 98.6 | N, N, N, N, L, L, S, S, S, S, L, L, L, L, L, L, L, S, S, S, S, N, N, N | 190 | 209 | 200
bayview9141 | 147.0, 166.1, 33.3, 46.9, 62.4, 29.0, 74.0, 122.3, 160.2, 92.4, 140.4, 139.3, 240.2, 120.8, 142.9, 120.2, 102.2, 72.1, 127.6, 80.7, 98.4, 93.8, 119.8, 98.6 | N, N, N, N, L, L, S, S, S, S, L, L, L, L, L, L, L, S, S, S, S, N, N, N | 200 | 220 | 200
bayview9142 | 147.0, 166.1, 33.3, 46.9, 62.4, 29.0, 74.0, 122.3, 160.2, 92.4, 140.4, 139.3, 240.2, 120.8, 142.9, 120.2, 102.2, 72.1, 127.6, 80.7, 98.4, 93.8, 119.8, 98.6 | N, N, N, N, L, L, S, S, S, S, L, L, L, L, L, L, L, S, S, S, S, N, N, N | 210 | 231 | 200
bayview9143 | 147.0, 166.1, 33.3, 46.9, 62.4, 29.0, 74.0, 122.3, 160.2, 92.4, 140.4, 139.3, 240.2, 120.8, 142.9, 120.2, 102.2, 72.1, 127.6, 80.7, 98.4, 93.8, 119.8, 98.6 | N, N, N, N, L, L, S, S, S, S, L, L, L, L, L, L, L, S, S, S, S, N, N, N | 220 | 242 | 200
bayview9144 | 147.0, 166.1, 33.3, 46.9, 62.4, 29.0, 74.0, 122.3, 160.2, 92.4, 140.4, 139.3, 240.2, 120.8, 142.9, 120.2, 102.2, 72.1, 127.6, 80.7, 98.4, 93.8, 119.8, 98.6 | N, N, N, N, L, L, S, S, S, S, L, L, L, L, L, L, L, S, S, S, S, N, N, N | 230 | 253 | 200
bayview9145 | 147.0, 166.1, 33.3, 46.9, 62.4, 29.0, 74.0, 122.3, 160.2, 92.4, 140.4, 139.3, 240.2, 120.8, 142.9, 120.2, 102.2, 72.1, 127.6, 80.7, 98.4, 93.8, 119.8, 98.6 | N, N, N, N, L, L, S, S, S, S, L, L, L, L, L, L, L, S, S, S, S, N, N, N | 240 | 264 | 200
bayview9146 | 147.0, 166.1, 33.3, 46.9, 62.4, 29.0, 74.0, 122.3, 160.2, 92.4, 140.4, 139.3, 240.2, 120.8, 142.9, 120.2, 102.2, 72.1, 127.6, 80.7, 98.4, 93.8, 119.8, 98.6 | N, N, N, N, L, L, S, S, S, S, L, L, L, L, L, L, L, S, S, S, S, N, N, N | 250 | 275 | 200
bayview9147 | 147.0, 166.1, 33.3, 46.9, 62.4, 29.0, 74.0, 122.3, 160.2, 92.4, 140.4, 139.3, 240.2, 120.8, 142.9, 120.2, 102.2, 72.1, 127.6, 80.7, 98.4, 93.8, 119.8, 98.6 | N, N, N, N, L, L, S, S, S, S, L, L, L, L, L, L, L, S, S, S, S, N, N, N | 260 | 286 | 200
bayview9148 | 147.0, 166.1, 33.3, 46.9, 62.4, 29.0, 74.0, 122.3, 160.2, 92.4, 140.4, 139.3, 240.2, 120.8, 142.9, 120.2, 102.2, 72.1, 127.6, 80.7, 98.4, 93.8, 119.8, 98.6 | N, N, N, N, L, L, S, S, S, S, L, L, L, L, L, L, L, S, S, S, S, N, N, N | 270 | 297 | 200
bayview9149 | 147.0, 166.1, 33.3, 46.9, 62.4, 29.0, 74.0, 122.3, 160.2, 92.4, 140.4, 139.3, 240.2, 120.8, 142.9, 120.2, 102.2, 72.1, 127.6, 80.7, 98.4, 93.8, 119.8, 98.6 | N, N, N, N, L, L, S, S, S, S, L, L, L, L, L, L, L, S, S, S, S, N, N, N | 280 | 308 | 200
bayview9150 | 147.0, 166.1, 33.3, 46.9, 62.4, 29.0, 74.0, 122.3, 160.2, 92.4, 140.4, 139.3, 240.2, 120.8, 142.9, 120.2, 102.2, 72.1, 127.6, 80.7, 98.4, 93.8, 119.8, 98.6 | N, N, N, N, L, L, S, S, S, S, L, L, L, L, L, L, L, S, S, S, S, N, N, N | 290 | 319 | 200
bayview9151 | 147.0, 166.1, 33.3, 46.9, 62.4, 29.0, 74.0, 122.3, 160.2, 92.4, 140.4, 139.3, 240.2, 120.8, 142.9, 120.2, 102.2, 72.1, 127.6, 80.7, 98.4, 93.8, 119.8, 98.6 | N, N, N, N, L, L, S, S, S, S, L, L, L, L, L, L, L, S, S, S, S, N, N, N | 300 | 330 | 200
bayview9152 | 147.0, 166.1, 33.3, 46.9, 62.4, 29.0, 74.0, 122.3, 160.2, 92.4, 140.4, 139.3, 240.2, 120.8, 142.9, 120.2, 102.2, 72.1, 127.6, 80.7, 98.4, 93.8, 119.8, 98.6 | N, N, N, N, L, L, S, S, S, S, L, L, L, L, L, L, L, S, S, S, S, N, N, N | 50 | 55 | 230
bayview9153 | 147.0, 166.1, 33.3, 46.9, 62.4, 29.0, 74.0, 122.3, 160.2, 92.4, 140.4, 139.3, 240.2, 120.8, 142.9, 120.2, 102.2, 72.1, 127.6, 80.7, 98.4, 93.8, 119.8, 98.6 | N, N, N, N, L, L, S, S, S, S, L, L, L, L, L, L, L, S, S, S, S, N, N, N | 60 | 66 | 230
bayview9154 | 147.0, 166.1, 33.3, 46.9, 62.4, 29.0, 74.0, 122.3, 160.2, 92.4, 140.4, 139.3, 240.2, 120.8, 142.9, 120.2, 102.2, 72.1, 127.6, 80.7, 98.4, 93.8, 119.8, 98.6 | N, N, N, N, L, L, S, S, S, S, L, L, L, L, L, L, L, S, S, S, S, N, N, N | 70 | 77 | 230
bayview9155 | 147.0, 166.1, 33.3, 46.9, 62.4, 29.0, 74.0, 122.3, 160.2, 92.4, 140.4, 139.3, 240.2, 120.8, 142.9, 120.2, 102.2, 72.1, 127.6, 80.7, 98.4, 93.8, 119.8, 98.6 | N, N, N, N, L, L, S, S, S, S, L, L, L, L, L, L, L, S, S, S, S, N, N, N | 80 | 88 | 230
bayview9156 | 147.0, 166.1, 33.3, 46.9, 62.4, 29.0, 74.0, 122.3, 160.2, 92.4, 140.4, 139.3, 240.2, 120.8, 142.9, 120.2, 102.2, 72.1, 127.6, 80.7, 98.4, 93.8, 119.8, 98.6 | N, N, N, N, L, L, S, S, S, S, L, L, L, L, L, L, L, S, S, S, S, N, N, N | 90 | 99 | 230
bayview9157 | 147.0, 166.1, 33.3, 46.9, 62.4, 29.0, 74.0, 122.3, 160.2, 92.4, 140.4, 139.3, 240.2, 120.8, 142.9, 120.2, 102.2, 72.1, 127.6, 80.7, 98.4, 93.8, 119.8, 98.6 | N, N, N, N, L, L, S, S, S, S, L, L, L, L, L, L, L, S, S, S, S, N, N, N | 100 | 110 | 230
bayview9158 | 147.0, 166.1, 33.3, 46.9, 62.4, 29.0, 74.0, 122.3, 160.2, 92.4, 140.4, 139.3, 240.2, 120.8, 142.9, 120.2, 102.2, 72.1, 127.6, 80.7, 98.4, 93.8, 119.8, 98.6 | N, N, N, N, L, L, S, S, S, S, L, L, L, L, L, L, L, S, S, S, S, N, N, N | 110 | 121 | 230
bayview9159 | 147.0, 166.1, 33.3, 46.9, 62.4, 29.0, 74.0, 122.3, 160.2, 92.4, 140.4, 139.3, 240.2, 120.8, 142.9, 120.2, 102.2, 72.1, 127.6, 80.7, 98.4, 93.8, 119.8, 98.6 | N, N, N, N, L, L, S, S, S, S, L, L, L, L, L, L, L, S, S, S, S, N, N, N | 120 | 132 | 230
bayview9160 | 147.0, 166.1, 33.3, 46.9, 62.4, 29.0, 74.0, 122.3, 160.2, 92.4, 140.4, 139.3, 240.2, 120.8, 142.9, 120.2, 102.2, 72.1, 127.6, 80.7, 98.4, 93.8, 119.8, 98.6 | N, N, N, N, L, L, S, S, S, S, L, L, L, L, L, L, L, S, S, S, S, N, N, N | 130 | 143 | 230
bayview9161 | 147.0, 166.1, 33.3, 46.9, 62.4, 29.0, 74.0, 122.3, 160.2, 92.4, 140.4, 139.3, 240.2, 120.8, 142.9, 120.2, 102.2, 72.1, 127.6, 80.7, 98.4, 93.8, 119.8, 98.6 | N, N, N, N, L, L, S, S, S, S, L, L, L, L, L, L, L, S, S, S, S, N, N, N | 140 | 154 | 230
bayview9162 | 147.0, 166.1, 33.3, 46.9, 62.4, 29.0, 74.0, 122.3, 160.2, 92.4, 140.4, 139.3, 240.2, 120.8, 142.9, 120.2, 102.2, 72.1, 127.6, 80.7, 98.4, 93.8, 119.8, 98.6 | N, N, N, N, L, L, S, S, S, S, L, L, L, L, L, L, L, S, S, S, S, N, N, N | 150 | 165 | 230
bayview9163 | 147.0, 166.1, 33.3, 46.9, 62.4, 29.0, 74.0, 122.3, 160.2, 92.4, 140.4, 139.3, 240.2, 120.8, 142.9, 120.2, 102.2, 72.1, 127.6, 80.7, 98.4, 93.8, 119.8, 98.6 | N, N, N, N, L, L, S, S, S, S, L, L, L, L, L, L, L, S, S, S, S, N, N, N | 160 | 176 | 230
bayview9164 | 147.0, 166.1, 33.3, 46.9, 62.4, 29.0, 74.0, 122.3, 160.2, 92.4, 140.4, 139.3, 240.2, 120.8, 142.9, 120.2, 102.2, 72.1, 127.6, 80.7, 98.4, 93.8, 119.8, 98.6 | N, N, N, N, L, L, S, S, S, S, L, L, L, L, L, L, L, S, S, S, S, N, N, N | 170 | 187 | 230
bayview9165 | 147.0, 166.1, 33.3, 46.9, 62.4, 29.0, 74.0, 122.3, 160.2, 92.4, 140.4, 139.3, 240.2, 120.8, 142.9, 120.2, 102.2, 72.1, 127.6, 80.7, 98.4, 93.8, 119.8, 98.6 | N, N, N, N, L, L, S, S, S, S, L, L, L, L, L, L, L, S, S, S, S, N, N, N | 180 | 198 | 230
bayview9166 | 147.0, 166.1, 33.3, 46.9, 62.4, 29.0, 74.0, 122.3, 160.2, 92.4, 140.4, 139.3, 240.2, 120.8, 142.9, 120.2, 102.2, 72.1, 127.6, 80.7, 98.4, 93.8, 119.8, 98.6 | N, N, N, N, L, L, S, S, S, S, L, L, L, L, L, L, L, S, S, S, S, N, N, N | 190 | 209 | 230
bayview9167 | 147.0, 166.1, 33.3, 46.9, 62.4, 29.0, 74.0, 122.3, 160.2, 92.4, 140.4, 139.3, 240.2, 120.8, 142.9, 120.2, 102.2, 72.1, 127.6, 80.7, 98.4, 93.8, 119.8, 98.6 | N, N, N, N, L, L, S, S, S, S, L, L, L, L, L, L, L, S, S, S, S, N, N, N | 200 | 220 | 230
bayview9168 | 147.0, 166.1, 33.3, 46.9, 62.4, 29.0, 74.0, 122.3, 160.2, 92.4, 140.4, 139.3, 240.2, 120.8, 142.9, 120.2, 102.2, 72.1, 127.6, 80.7, 98.4, 93.8, 119.8, 98.6 | N, N, N, N, L, L, S, S, S, S, L, L, L, L, L, L, L, S, S, S, S, N, N, N | 210 | 231 | 230
bayview9169 | 147.0, 166.1, 33.3, 46.9, 62.4, 29.0, 74.0, 122.3, 160.2, 92.4, 140.4, 139.3, 240.2, 120.8, 142.9, 120.2, 102.2, 72.1, 127.6, 80.7, 98.4, 93.8, 119.8, 98.6 | N, N, N, N, L, L, S, S, S, S, L, L, L, L, L, L, L, S, S, S, S, N, N, N | 220 | 242 | 230
bayview9170 | 147.0, 166.1, 33.3, 46.9, 62.4, 29.0, 74.0, 122.3, 160.2, 92.4, 140.4, 139.3, 240.2, 120.8, 142.9, 120.2, 102.2, 72.1, 127.6, 80.7, 98.4, 93.8, 119.8, 98.6 | N, N, N, N, L, L, S, S, S, S, L, L, L, L, L, L, L, S, S, S, S, N, N, N | 230 | 253 | 230
bayview9171 | 147.0, 166.1, 33.3, 46.9, 62.4, 29.0, 74.0, 122.3, 160.2, 92.4, 140.4, 139.3, 240.2, 120.8, 142.9, 120.2, 102.2, 72.1, 127.6, 80.7, 98.4, 93.8, 119.8, 98.6 | N, N, N, N, L, L, S, S, S, S, L, L, L, L, L, L, L, S, S, S, S, N, N, N | 240 | 264 | 230
bayview9172 | 147.0, 166.1, 33.3, 46.9, 62.4, 29.0, 74.0, 122.3, 160.2, 92.4, 140.4, 139.3, 240.2, 120.8, 142.9, 120.2, 102.2, 72.1, 127.6, 80.7, 98.4, 93.8, 119.8, 98.6 | N, N, N, N, L, L, S, S, S, S, L, L, L, L, L, L, L, S, S, S, S, N, N, N | 250 | 275 | 230
bayview9173 | 147.0, 166.1, 33.3, 46.9, 62.4, 29.0, 74.0, 122.3, 160.2, 92.4, 140.4, 139.3, 240.2, 120.8, 142.9, 120.2, 102.2, 72.1, 127.6, 80.7, 98.4, 93.8, 119.8, 98.6 | N, N, N, N, L, L, S, S, S, S, L, L, L, L, L, L, L, S, S, S, S, N, N, N | 260 | 286 | 230
bayview9174 | 147.0, 166.1, 33.3, 46.9, 62.4, 29.0, 74.0, 122.3, 160.2, 92.4, 140.4, 139.3, 240.2, 120.8, 142.9, 120.2, 102.2, 72.1, 127.6, 80.7, 98.4, 93.8, 119.8, 98.6 | N, N, N, N, L, L, S, S, S, S, L, L, L, L, L, L, L, S, S, S, S, N, N, N | 270 | 297 | 230
bayview9175 | 147.0, 166.1, 33.3, 46.9, 62.4, 29.0, 74.0, 122.3, 160.2, 92.4, 140.4, 139.3, 240.2, 120.8, 142.9, 120.2, 102.2, 72.1, 127.6, 80.7, 98.4, 93.8, 119.8, 98.6 | N, N, N, N, L, L, S, S, S, S, L, L, L, L, L, L, L, S, S, S, S, N, N, N | 280 | 308 | 230
bayview9176 | 147.0, 166.1, 33.3, 46.9, 62.4, 29.0, 74.0, 122.3, 160.2, 92.4, 140.4, 139.3, 240.2, 120.8, 142.9, 120.2, 102.2, 72.1, 127.6, 80.7, 98.4, 93.8, 119.8, 98.6 | N, N, N, N, L, L, S, S, S, S, L, L, L, L, L, L, L, S, S, S, S, N, N, N | 290 | 319 | 230
bayview9177 | 147.0, 166.1, 33.3, 46.9, 62.4, 29.0, 74.0, 122.3, 160.2, 92.4, 140.4, 139.3, 240.2, 120.8, 142.9, 120.2, 102.2, 72.1, 127.6, 80.7, 98.4, 93.8, 119.8, 98.6 | N, N, N, N, L, L, S, S, S, S, L, L, L, L, L, L, L, S, S, S, S, N, N, N | 300 | 330 | 230
bayview9178 | 147.0, 166.1, 33.3, 46.9, 62.4, 29.0, 74.0, 122.3, 160.2, 92.4, 140.4, 139.3, 240.2, 120.8, 142.9, 120.2, 102.2, 72.1, 127.6, 80.7, 98.4, 93.8, 119.8, 98.6 | N, N, N, N, L, L, S, S, S, S, L, L, L, L, L, L, L, S, S, S, S, N, N, N | 50 | 55 | 260
bayview9179 | 147.0, 166.1, 33.3, 46.9, 62.4, 29.0, 74.0, 122.3, 160.2, 92.4, 140.4, 139.3, 240.2, 120.8, 142.9, 120.2, 102.2, 72.1, 127.6, 80.7, 98.4, 93.8, 119.8, 98.6 | N, N, N, N, L, L, S, S, S, S, L, L, L, L, L, L, L, S, S, S, S, N, N, N | 60 | 66 | 260
bayview9180 | 147.0, 166.1, 33.3, 46.9, 62.4, 29.0, 74.0, 122.3, 160.2, 92.4, 140.4, 139.3, 240.2, 120.8, 142.9, 120.2, 102.2, 72.1, 127.6, 80.7, 98.4, 93.8, 119.8, 98.6 | N, N, N, N, L, L, S, S, S, S, L, L, L, L, L, L, L, S, S, S, S, N, N, N | 70 | 77 | 260
bayview9181 | 147.0, 166.1, 33.3, 46.9, 62.4, 29.0, 74.0, 122.3, 160.2, 92.4, 140.4, 139.3, 240.2, 120.8, 142.9, 120.2, 102.2, 72.1, 127.6, 80.7, 98.4, 93.8, 119.8, 98.6 | N, N, N, N, L, L, S, S, S, S, L, L, L, L, L, L, L, S, S, S, S, N, N, N | 80 | 88 | 260
bayview9182 | 147.0, 166.1, 33.3, 46.9, 62.4, 29.0, 74.0, 122.3, 160.2, 92.4, 140.4, 139.3, 240.2, 120.8, 142.9, 120.2, 102.2, 72.1, 127.6, 80.7, 98.4, 93.8, 119.8, 98.6 | N, N, N, N, L, L, S, S, S, S, L, L, L, L, L, L, L, S, S, S, S, N, N, N | 90 | 99 | 260
bayview9183 | 147.0, 166.1, 33.3, 46.9, 62.4, 29.0, 74.0, 122.3, 160.2, 92.4, 140.4, 139.3, 240.2, 120.8, 142.9, 120.2, 102.2, 72.1, 127.6, 80.7, 98.4, 93.8, 119.8, 98.6 | N, N, N, N, L, L, S, S, S, S, L, L, L, L, L, L, L, S, S, S, S, N, N, N | 100 | 110 | 260
bayview9184 | 147.0, 166.1, 33.3, 46.9, 62.4, 29.0, 74.0, 122.3, 160.2, 92.4, 140.4, 139.3, 240.2, 120.8, 142.9, 120.2, 102.2, 72.1, 127.6, 80.7, 98.4, 93.8, 119.8, 98.6 | N, N, N, N, L, L, S, S, S, S, L, L, L, L, L, L, L, S, S, S, S, N, N, N | 110 | 121 | 260
bayview9185 | 147.0, 166.1, 33.3, 46.9, 62.4, 29.0, 74.0, 122.3, 160.2, 92.4, 140.4, 139.3, 240.2, 120.8, 142.9, 120.2, 102.2, 72.1, 127.6, 80.7, 98.4, 93.8, 119.8, 98.6 | N, N, N, N, L, L, S, S, S, S, L, L, L, L, L, L, L, S, S, S, S, N, N, N | 120 | 132 | 260
bayview9186 | 147.0, 166.1, 33.3, 46.9, 62.4, 29.0, 74.0, 122.3, 160.2, 92.4, 140.4, 139.3, 240.2, 120.8, 142.9, 120.2, 102.2, 72.1, 127.6, 80.7, 98.4, 93.8, 119.8, 98.6 | N, N, N, N, L, L, S, S, S, S, L, L, L, L, L, L, L, S, S, S, S, N, N, N | 130 | 143 | 260
bayview9187 | 147.0, 166.1, 33.3, 46.9, 62.4, 29.0, 74.0, 122.3, 160.2, 92.4, 140.4, 139.3, 240.2, 120.8, 142.9, 120.2, 102.2, 72.1, 127.6, 80.7, 98.4, 93.8, 119.8, 98.6 | N, N, N, N, L, L, S, S, S, S, L, L, L, L, L, L, L, S, S, S, S, N, N, N | 140 | 154 | 260
bayview9188 | 147.0, 166.1, 33.3, 46.9, 62.4, 29.0, 74.0, 122.3, 160.2, 92.4, 140.4, 139.3, 240.2, 120.8, 142.9, 120.2, 102.2, 72.1, 127.6, 80.7, 98.4, 93.8, 119.8, 98.6 | N, N, N, N, L, L, S, S, S, S, L, L, L, L, L, L, L, S, S, S, S, N, N, N | 150 | 165 | 260
bayview9189 | 147.0, 166.1, 33.3, 46.9, 62.4, 29.0, 74.0, 122.3, 160.2, 92.4, 140.4, 139.3, 240.2, 120.8, 142.9, 120.2, 102.2, 72.1, 127.6, 80.7, 98.4, 93.8, 119.8, 98.6 | N, N, N, N, L, L, S, S, S, S, L, L, L, L, L, L, L, S, S, S, S, N, N, N | 160 | 176 | 260
bayview9190 | 147.0, 166.1, 33.3, 46.9, 62.4, 29.0, 74.0, 122.3, 160.2, 92.4, 140.4, 139.3, 240.2, 120.8, 142.9, 120.2, 102.2, 72.1, 127.6, 80.7, 98.4, 93.8, 119.8, 98.6 | N, N, N, N, L, L, S, S, S, S, L, L, L, L, L, L, L, S, S, S, S, N, N, N | 170 | 187 | 260
bayview9191 | 147.0, 166.1, 33.3, 46.9, 62.4, 29.0, 74.0, 122.3, 160.2, 92.4, 140.4, 139.3, 240.2, 120.8, 142.9, 120.2, 102.2, 72.1, 127.6, 80.7, 98.4, 93.8, 119.8, 98.6 | N, N, N, N, L, L, S, S, S, S, L, L, L, L, L, L, L, S, S, S, S, N, N, N | 180 | 198 | 260
bayview9192 | 147.0, 166.1, 33.3, 46.9, 62.4, 29.0, 74.0, 122.3, 160.2, 92.4, 140.4, 139.3, 240.2, 120.8, 142.9, 120.2, 102.2, 72.1, 127.6, 80.7, 98.4, 93.8, 119.8, 98.6 | N, N, N, N, L, L, S, S, S, S, L, L, L, L, L, L, L, S, S, S, S, N, N, N | 190 | 209 | 260
bayview9193 | 147.0, 166.1, 33.3, 46.9, 62.4, 29.0, 74.0, 122.3, 160.2, 92.4, 140.4, 139.3, 240.2, 120.8, 142.9, 120.2, 102.2, 72.1, 127.6, 80.7, 98.4, 93.8, 119.8, 98.6 | N, N, N, N, L, L, S, S, S, S, L, L, L, L, L, L, L, S, S, S, S, N, N, N | 200 | 220 | 260
bayview9194 | 147.0, 166.1, 33.3, 46.9, 62.4, 29.0, 74.0, 122.3, 160.2, 92.4, 140.4, 139.3, 240.2, 120.8, 142.9, 120.2, 102.2, 72.1, 127.6, 80.7, 98.4, 93.8, 119.8, 98.6 | N, N, N, N, L, L, S, S, S, S, L, L, L, L, L, L, L, S, S, S, S, N, N, N | 210 | 231 | 260
bayview9195 | 147.0, 166.1, 33.3, 46.9, 62.4, 29.0, 74.0, 122.3, 160.2, 92.4, 140.4, 139.3, 240.2, 120.8, 142.9, 120.2, 102.2, 72.1, 127.6, 80.7, 98.4, 93.8, 119.8, 98.6 | N, N, N, N, L, L, S, S, S, S, L, L, L, L, L, L, L, S, S, S, S, N, N, N | 220 | 242 | 260
bayview9196 | 147.0, 166.1, 33.3, 46.9, 62.4, 29.0, 74.0, 122.3, 160.2, 92.4, 140.4, 139.3, 240.2, 120.8, 142.9, 120.2, 102.2, 72.1, 127.6, 80.7, 98.4, 93.8, 119.8, 98.6 | N, N, N, N, L, L, S, S, S, S, L, L, L, L, L, L, L, S, S, S, S, N, N, N | 230 | 253 | 260
bayview9197 | 147.0, 166.1, 33.3, 46.9, 62.4, 29.0, 74.0, 122.3, 160.2, 92.4, 140.4, 139.3, 240.2, 120.8, 142.9, 120.2, 102.2, 72.1, 127.6, 80.7, 98.4, 93.8, 119.8, 98.6 | N, N, N, N, L, L, S, S, S, S, L, L, L, L, L, L, L, S, S, S, S, N, N, N | 240 | 264 | 260
bayview9198 | 147.0, 166.1, 33.3, 46.9, 62.4, 29.0, 74.0, 122.3, 160.2, 92.4, 140.4, 139.3, 240.2, 120.8, 142.9, 120.2, 102.2, 72.1, 127.6, 80.7, 98.4, 93.8, 119.8, 98.6 | N, N, N, N, L, L, S, S, S, S, L, L, L, L, L, L, L, S, S, S, S, N, N, N | 250 | 275 | 260
bayview9199 | 147.0, 166.1, 33.3, 46.9, 62.4, 29.0, 74.0, 122.3, 160.2, 92.4, 140.4, 139.3, 240.2, 120.8, 142.9, 120.2, 102.2, 72.1, 127.6, 80.7, 98.4, 93.8, 119.8, 98.6 | N, N, N, N, L, L, S, S, S, S, L, L, L, L, L, L, L, S, S, S, S, N, N, N | 260 | 286 | 260
bayview9200 | 147.0, 166.1, 33.3, 46.9, 62.4, 29.0, 74.0, 122.3, 160.2, 92.4, 140.4, 139.3, 240.2, 120.8, 142.9, 120.2, 102.2, 72.1, 127.6, 80.7, 98.4, 93.8, 119.8, 98.6 | N, N, N, N, L, L, S, S, S, S, L, L, L, L, L, L, L, S, S, S, S, N, N, N | 270 | 297 | 260
bayview9201 | 147.0, 166.1, 33.3, 46.9, 62.4, 29.0, 74.0, 122.3, 160.2, 92.4, 140.4, 139.3, 240.2, 120.8, 142.9, 120.2, 102.2, 72.1, 127.6, 80.7, 98.4, 93.8, 119.8, 98.6 | N, N, N, N, L, L, S, S, S, S, L, L, L, L, L, L, L, S, S, S, S, N, N, N | 280 | 308 | 260
bayview9202 | 147.0, 166.1, 33.3, 46.9, 62.4, 29.0, 74.0, 122.3, 160.2, 92.4, 140.4, 139.3, 240.2, 120.8, 142.9, 120.2, 102.2, 72.1, 127.6, 80.7, 98.4, 93.8, 119.8, 98.6 | N, N, N, N, L, L, S, S, S, S, L, L, L, L, L, L, L, S, S, S, S, N, N, N | 290 | 319 | 260
bayview9203 | 147.0, 166.1, 33.3, 46.9, 62.4, 29.0, 74.0, 122.3, 160.2, 92.4, 140.4, 139.3, 240.2, 120.8, 142.9, 120.2, 102.2, 72.1, 127.6, 80.7, 98.4, 93.8, 119.8, 98.6 | N, N, N, N, L, L, S, S, S, S, L, L, L, L, L, L, L, S, S, S, S, N, N, N | 300 | 330 | 260
bayview9204 | 147.0, 166.1, 33.3, 46.9, 62.4, 29.0, 74.0, 122.3, 160.2, 92.4, 140.4, 139.3, 240.2, 120.8, 142.9, 120.2, 102.2, 72.1, 127.6, 80.7, 98.4, 93.8, 119.8, 98.6 | N, N, N, N, L, L, S, S, S, S, L, L, L, L, L, L, L, S, S, S, S, N, N, N | 50 | 55 | 290
bayview9205 | 147.0, 166.1, 33.3, 46.9, 62.4, 29.0, 74.0, 122.3, 160.2, 92.4, 140.4, 139.3, 240.2, 120.8, 142.9, 120.2, 102.2, 72.1, 127.6, 80.7, 98.4, 93.8, 119.8, 98.6 | N, N, N, N, L, L, S, S, S, S, L, L, L, L, L, L, L, S, S, S, S, N, N, N | 60 | 66 | 290
bayview9206 | 147.0, 166.1, 33.3, 46.9, 62.4, 29.0, 74.0, 122.3, 160.2, 92.4, 140.4, 139.3, 240.2, 120.8, 142.9, 120.2, 102.2, 72.1, 127.6, 80.7, 98.4, 93.8, 119.8, 98.6 | N, N, N, N, L, L, S, S, S, S, L, L, L, L, L, L, L, S, S, S, S, N, N, N | 70 | 77 | 290
bayview9207 | 147.0, 166.1, 33.3, 46.9, 62.4, 29.0, 74.0, 122.3, 160.2, 92.4, 140.4, 139.3, 240.2, 120.8, 142.9, 120.2, 102.2, 72.1, 127.6, 80.7, 98.4, 93.8, 119.8, 98.6 | N, N, N, N, L, L, S, S, S, S, L, L, L, L, L, L, L, S, S, S, S, N, N, N | 80 | 88 | 290
bayview9208 | 147.0, 166.1, 33.3, 46.9, 62.4, 29.0, 74.0, 122.3, 160.2, 92.4, 140.4, 139.3, 240.2, 120.8, 142.9, 120.2, 102.2, 72.1, 127.6, 80.7, 98.4, 93.8, 119.8, 98.6 | N, N, N, N, L, L, S, S, S, S, L, L, L, L, L, L, L, S, S, S, S, N, N, N | 90 | 99 | 290
bayview9209 | 147.0, 166.1, 33.3, 46.9, 62.4, 29.0, 74.0, 122.3, 160.2, 92.4, 140.4, 139.3, 240.2, 120.8, 142.9, 120.2, 102.2, 72.1, 127.6, 80.7, 98.4, 93.8, 119.8, 98.6 | N, N, N, N, L, L, S, S, S, S, L, L, L, L, L, L, L, S, S, S, S, N, N, N | 100 | 110 | 290
bayview9210 | 147.0, 166.1, 33.3, 46.9, 62.4, 29.0, 74.0, 122.3, 160.2, 92.4, 140.4, 139.3, 240.2, 120.8, 142.9, 120.2, 102.2, 72.1, 127.6, 80.7, 98.4, 93.8, 119.8, 98.6 | N, N, N, N, L, L, S, S, S, S, L, L, L, L, L, L, L, S, S, S, S, N, N, N | 110 | 121 | 290
bayview9211 | 147.0, 166.1, 33.3, 46.9, 62.4, 29.0, 74.0, 122.3, 160.2, 92.4, 140.4, 139.3, 240.2, 120.8, 142.9, 120.2, 102.2, 72.1, 127.6, 80.7, 98.4, 93.8, 119.8, 98.6 | N, N, N, N, L, L, S, S, S, S, L, L, L, L, L, L, L, S, S, S, S, N, N, N | 120 | 132 | 290
bayview9212 | 147.0, 166.1, 33.3, 46.9, 62.4, 29.0, 74.0, 122.3, 160.2, 92.4, 140.4, 139.3, 240.2, 120.8, 142.9, 120.2, 102.2, 72.1, 127.6, 80.7, 98.4, 93.8, 119.8, 98.6 | N, N, N, N, L, L, S, S, S, S, L, L, L, L, L, L, L, S, S, S, S, N, N, N | 130 | 143 | 290
bayview9213 | 147.0, 166.1, 33.3, 46.9, 62.4, 29.0, 74.0, 122.3, 160.2, 92.4, 140.4, 139.3, 240.2, 120.8, 142.9, 120.2, 102.2, 72.1, 127.6, 80.7, 98.4, 93.8, 119.8, 98.6 | N, N, N, N, L, L, S, S, S, S, L, L, L, L, L, L, L, S, S, S, S, N, N, N | 140 | 154 | 290
bayview9214 | 147.0, 166.1, 33.3, 46.9, 62.4, 29.0, 74.0, 122.3, 160.2, 92.4, 140.4, 139.3, 240.2, 120.8, 142.9, 120.2, 102.2, 72.1, 127.6, 80.7, 98.4, 93.8, 119.8, 98.6 | N, N, N, N, L, L, S, S, S, S, L, L, L, L, L, L, L, S, S, S, S, N, N, N | 150 | 165 | 290
bayview9215 | 147.0, 166.1, 33.3, 46.9, 62.4, 29.0, 74.0, 122.3, 160.2, 92.4, 140.4, 139.3, 240.2, 120.8, 142.9, 120.2, 102.2, 72.1, 127.6, 80.7, 98.4, 93.8, 119.8, 98.6 | N, N, N, N, L, L, S, S, S, S, L, L, L, L, L, L, L, S, S, S, S, N, N, N | 160 | 176 | 290
bayview9216 | 147.0, 166.1, 33.3, 46.9, 62.4, 29.0, 74.0, 122.3, 160.2, 92.4, 140.4, 139.3, 240.2, 120.8, 142.9, 120.2, 102.2, 72.1, 127.6, 80.7, 98.4, 93.8, 119.8, 98.6 | N, N, N, N, L, L, S, S, S, S, L, L, L, L, L, L, L, S, S, S, S, N, N, N | 170 | 187 | 290
bayview9217 | 147.0, 166.1, 33.3, 46.9, 62.4, 29.0, 74.0, 122.3, 160.2, 92.4, 140.4, 139.3, 240.2, 120.8, 142.9, 120.2, 102.2, 72.1, 127.6, 80.7, 98.4, 93.8, 119.8, 98.6 | N, N, N, N, L, L, S, S, S, S, L, L, L, L, L, L, L, S, S, S, S, N, N, N | 180 | 198 | 290
bayview9218 | 147.0, 166.1, 33.3, 46.9, 62.4, 29.0, 74.0, 122.3, 160.2, 92.4, 140.4, 139.3, 240.2, 120.8, 142.9, 120.2, 102.2, 72.1, 127.6, 80.7, 98.4, 93.8, 119.8, 98.6 | N, N, N, N, L, L, S, S, S, S, L, L, L, L, L, L, L, S, S, S, S, N, N, N | 190 | 209 | 290
bayview9219 | 147.0, 166.1, 33.3, 46.9, 62.4, 29.0, 74.0, 122.3, 160.2, 92.4, 140.4, 139.3, 240.2, 120.8, 142.9, 120.2, 102.2, 72.1, 127.6, 80.7, 98.4, 93.8, 119.8, 98.6 | N, N, N, N, L, L, S, S, S, S, L, L, L, L, L, L, L, S, S, S, S, N, N, N | 200 | 220 | 290
bayview9220 | 147.0, 166.1, 33.3, 46.9, 62.4, 29.0, 74.0, 122.3, 160.2, 92.4, 140.4, 139.3, 240.2, 120.8, 142.9, 120.2, 102.2, 72.1, 127.6, 80.7, 98.4, 93.8, 119.8, 98.6 | N, N, N, N, L, L, S, S, S, S, L, L, L, L, L, L, L, S, S, S, S, N, N, N | 210 | 231 | 290
bayview9221 | 147.0, 166.1, 33.3, 46.9, 62.4, 29.0, 74.0, 122.3, 160.2, 92.4, 140.4, 139.3, 240.2, 120.8, 142.9, 120.2, 102.2, 72.1, 127.6, 80.7, 98.4, 93.8, 119.8, 98.6 | N, N, N, N, L, L, S, S, S, S, L, L, L, L, L, L, L, S, S, S, S, N, N, N | 220 | 242 | 290
bayview9222 | 147.0, 166.1, 33.3, 46.9, 62.4, 29.0, 74.0, 122.3, 160.2, 92.4, 140.4, 139.3, 240.2, 120.8, 142.9, 120.2, 102.2, 72.1, 127.6, 80.7, 98.4, 93.8, 119.8, 98.6 | N, N, N, N, L, L, S, S, S, S, L, L, L, L, L, L, L, S, S, S, S, N, N, N | 230 | 253 | 290
bayview9223 | 147.0, 166.1, 33.3, 46.9, 62.4, 29.0, 74.0, 122.3, 160.2, 92.4, 140.4, 139.3, 240.2, 120.8, 142.9, 120.2, 102.2, 72.1, 127.6, 80.7, 98.4, 93.8, 119.8, 98.6 | N, N, N, N, L, L, S, S, S, S, L, L, L, L, L, L, L, S, S, S, S, N, N, N | 240 | 264 | 290
bayview9224 | 147.0, 166.1, 33.3, 46.9, 62.4, 29.0, 74.0, 122.3, 160.2, 92.4, 140.4, 139.3, 240.2, 120.8, 142.9, 120.2, 102.2, 72.1, 127.6, 80.7, 98.4, 93.8, 119.8, 98.6 | N, N, N, N, L, L, S, S, S, S, L, L, L, L, L, L, L, S, S, S, S, N, N, N | 250 | 275 | 290
bayview9225 | 147.0, 166.1, 33.3, 46.9, 62.4, 29.0, 74.0, 122.3, 160.2, 92.4, 140.4, 139.3, 240.2, 120.8, 142.9, 120.2, 102.2, 72.1, 127.6, 80.7, 98.4, 93.8, 119.8, 98.6 | N, N, N, N, L, L, S, S, S, S, L, L, L, L, L, L, L, S, S, S, S, N, N, N | 260 | 286 | 290
bayview9226 | 147.0, 166.1, 33.3, 46.9, 62.4, 29.0, 74.0, 122.3, 160.2, 92.4, 140.4, 139.3, 240.2, 120.8, 142.9, 120.2, 102.2, 72.1, 127.6, 80.7, 98.4, 93.8, 119.8, 98.6 | N, N, N, N, L, L, S, S, S, S, L, L, L, L, L, L, L, S, S, S, S, N, N, N | 270 | 297 | 290
bayview9227 | 147.0, 166.1, 33.3, 46.9, 62.4, 29.0, 74.0, 122.3, 160.2, 92.4, 140.4, 139.3, 240.2, 120.8, 142.9, 120.2, 102.2, 72.1, 127.6, 80.7, 98.4, 93.8, 119.8, 98.6 | N, N, N, N, L, L, S, S, S, S, L, L, L, L, L, L, L, S, S, S, S, N, N, N | 280 | 308 | 290
bayview9228 | 147.0, 166.1, 33.3, 46.9, 62.4, 29.0, 74.0, 122.3, 160.2, 92.4, 140.4, 139.3, 240.2, 120.8, 142.9, 120.2, 102.2, 72.1, 127.6, 80.7, 98.4, 93.8, 119.8, 98.6 | N, N, N, N, L, L, S, S, S, S, L, L, L, L, L, L, L, S, S, S, S, N, N, N | 290 | 319 | 290
bayview9229 | 147.0, 166.1, 33.3, 46.9, 62.4, 29.0, 74.0, 122.3, 160.2, 92.4, 140.4, 139.3, 240.2, 120.8, 142.9, 120.2, 102.2, 72.1, 127.6, 80.7, 98.4, 93.8, 119.8, 98.6 | N, N, N, N, L, L, S, S, S, S, L, L, L, L, L, L, L, S, S, S, S, N, N, N | 300 | 330 | 290
bayview9230 | 147.0, 166.1, 33.3, 46.9, 62.4, 29.0, 74.0, 122.3, 160.2, 92.4, 140.4, 139.3, 240.2, 120.8, 142.9, 120.2, 102.2, 72.1, 127.6, 80.7, 98.4, 93.8, 119.8, 98.6 | N, N, N, N, L, L, S, S, S, S, L, L, L, L, L, L, L, S, S, S, S, N, N, N | 50 | 55 | 320
bayview9231 | 147.0, 166.1, 33.3, 46.9, 62.4, 29.0, 74.0, 122.3, 160.2, 92.4, 140.4, 139.3, 240.2, 120.8, 142.9, 120.2, 102.2, 72.1, 127.6, 80.7, 98.4, 93.8, 119.8, 98.6 | N, N, N, N, L, L, S, S, S, S, L, L, L, L, L, L, L, S, S, S, S, N, N, N | 60 | 66 | 320
bayview9232 | 147.0, 166.1, 33.3, 46.9, 62.4, 29.0, 74.0, 122.3, 160.2, 92.4, 140.4, 139.3, 240.2, 120.8, 142.9, 120.2, 102.2, 72.1, 127.6, 80.7, 98.4, 93.8, 119.8, 98.6 | N, N, N, N, L, L, S, S, S, S, L, L, L, L, L, L, L, S, S, S, S, N, N, N | 70 | 77 | 320
bayview9233 | 147.0, 166.1, 33.3, 46.9, 62.4, 29.0, 74.0, 122.3, 160.2, 92.4, 140.4, 139.3, 240.2, 120.8, 142.9, 120.2, 102.2, 72.1, 127.6, 80.7, 98.4, 93.8, 119.8, 98.6 | N, N, N, N, L, L, S, S, S, S, L, L, L, L, L, L, L, S, S, S, S, N, N, N | 80 | 88 | 320
bayview9234 | 147.0, 166.1, 33.3, 46.9, 62.4, 29.0, 74.0, 122.3, 160.2, 92.4, 140.4, 139.3, 240.2, 120.8, 142.9, 120.2, 102.2, 72.1, 127.6, 80.7, 98.4, 93.8, 119.8, 98.6 | N, N, N, N, L, L, S, S, S, S, L, L, L, L, L, L, L, S, S, S, S, N, N, N | 90 | 99 | 320
bayview9235 | 147.0, 166.1, 33.3, 46.9, 62.4, 29.0, 74.0, 122.3, 160.2, 92.4, 140.4, 139.3, 240.2, 120.8, 142.9, 120.2, 102.2, 72.1, 127.6, 80.7, 98.4, 93.8, 119.8, 98.6 | N, N, N, N, L, L, S, S, S, S, L, L, L, L, L, L, L, S, S, S, S, N, N, N | 100 | 110 | 320
bayview9236 | 147.0, 166.1, 33.3, 46.9, 62.4, 29.0, 74.0, 122.3, 160.2, 92.4, 140.4, 139.3, 240.2, 120.8, 142.9, 120.2, 102.2, 72.1, 127.6, 80.7, 98.4, 93.8, 119.8, 98.6 | N, N, N, N, L, L, S, S, S, S, L, L, L, L, L, L, L, S, S, S, S, N, N, N | 110 | 121 | 320
bayview9237 | 147.0, 166.1, 33.3, 46.9, 62.4, 29.0, 74.0, 122.3, 160.2, 92.4, 140.4, 139.3, 240.2, 120.8, 142.9, 120.2, 102.2, 72.1, 127.6, 80.7, 98.4, 93.8, 119.8, 98.6 | N, N, N, N, L, L, S, S, S, S, L, L, L, L, L, L, L, S, S, S, S, N, N, N | 120 | 132 | 320
bayview9238 | 147.0, 166.1, 33.3, 46.9, 62.4, 29.0, 74.0, 122.3, 160.2, 92.4, 140.4, 139.3, 240.2, 120.8, 142.9, 120.2, 102.2, 72.1, 127.6, 80.7, 98.4, 93.8, 119.8, 98.6 | N, N, N, N, L, L, S, S, S, S, L, L, L, L, L, L, L, S, S, S, S, N, N, N | 130 | 143 | 320
bayview9239 | 147.0, 166.1, 33.3, 46.9, 62.4, 29.0, 74.0, 122.3, 160.2, 92.4, 140.4, 139.3, 240.2, 120.8, 142.9, 120.2, 102.2, 72.1, 127.6, 80.7, 98.4, 93.8, 119.8, 98.6 | N, N, N, N, L, L, S, S, S, S, L, L, L, L, L, L, L, S, S, S, S, N, N, N | 140 | 154 | 320
bayview9240 | 147.0, 166.1, 33.3, 46.9, 62.4, 29.0, 74.0, 122.3, 160.2, 92.4, 140.4, 139.3, 240.2, 120.8, 142.9, 120.2, 102.2, 72.1, 127.6, 80.7, 98.4, 93.8, 119.8, 98.6 | N, N, N, N, L, L, S, S, S, S, L, L, L, L, L, L, L, S, S, S, S, N, N, N | 150 | 165 | 320
bayview9241 | 147.0, 166.1, 33.3, 46.9, 62.4, 29.0, 74.0, 122.3, 160.2, 92.4, 140.4, 139.3, 240.2, 120.8, 142.9, 120.2, 102.2, 72.1, 127.6, 80.7, 98.4, 93.8, 119.8, 98.6 | N, N, N, N, L, L, S, S, S, S, L, L, L, L, L, L, L, S, S, S, S, N, N, N | 160 | 176 | 320
bayview9242 | 147.0, 166.1, 33.3, 46.9, 62.4, 29.0, 74.0, 122.3, 160.2, 92.4, 140.4, 139.3, 240.2, 120.8, 142.9, 120.2, 102.2, 72.1, 127.6, 80.7, 98.4, 93.8, 119.8, 98.6 | N, N, N, N, L, L, S, S, S, S, L, L, L, L, L, L, L, S, S, S, S, N, N, N | 170 | 187 | 320
bayview9243 | 147.0, 166.1, 33.3, 46.9, 62.4, 29.0, 74.0, 122.3, 160.2, 92.4, 140.4, 139.3, 240.2, 120.8, 142.9, 120.2, 102.2, 72.1, 127.6, 80.7, 98.4, 93.8, 119.8, 98.6 | N, N, N, N, L, L, S, S, S, S, L, L, L, L, L, L, L, S, S, S, S, N, N, N | 180 | 198 | 320
bayview9244 | 147.0, 166.1, 33.3, 46.9, 62.4, 29.0, 74.0, 122.3, 160.2, 92.4, 140.4, 139.3, 240.2, 120.8, 142.9, 120.2, 102.2, 72.1, 127.6, 80.7, 98.4, 93.8, 119.8, 98.6 | N, N, N, N, L, L, S, S, S, S, L, L, L, L, L, L, L, S, S, S, S, N, N, N | 190 | 209 | 320
bayview9245 | 147.0, 166.1, 33.3, 46.9, 62.4, 29.0, 74.0, 122.3, 160.2, 92.4, 140.4, 139.3, 240.2, 120.8, 142.9, 120.2, 102.2, 72.1, 127.6, 80.7, 98.4, 93.8, 119.8, 98.6 | N, N, N, N, L, L, S, S, S, S, L, L, L, L, L, L, L, S, S, S, S, N, N, N | 200 | 220 | 320
bayview9246 | 147.0, 166.1, 33.3, 46.9, 62.4, 29.0, 74.0, 122.3, 160.2, 92.4, 140.4, 139.3, 240.2, 120.8, 142.9, 120.2, 102.2, 72.1, 127.6, 80.7, 98.4, 93.8, 119.8, 98.6 | N, N, N, N, L, L, S, S, S, S, L, L, L, L, L, L, L, S, S, S, S, N, N, N | 210 | 231 | 320
bayview9247 | 147.0, 166.1, 33.3, 46.9, 62.4, 29.0, 74.0, 122.3, 160.2, 92.4, 140.4, 139.3, 240.2, 120.8, 142.9, 120.2, 102.2, 72.1, 127.6, 80.7, 98.4, 93.8, 119.8, 98.6 | N, N, N, N, L, L, S, S, S, S, L, L, L, L, L, L, L, S, S, S, S, N, N, N | 220 | 242 | 320
bayview9248 | 147.0, 166.1, 33.3, 46.9, 62.4, 29.0, 74.0, 122.3, 160.2, 92.4, 140.4, 139.3, 240.2, 120.8, 142.9, 120.2, 102.2, 72.1, 127.6, 80.7, 98.4, 93.8, 119.8, 98.6 | N, N, N, N, L, L, S, S, S, S, L, L, L, L, L, L, L, S, S, S, S, N, N, N | 230 | 253 | 320
bayview9249 | 147.0, 166.1, 33.3, 46.9, 62.4, 29.0, 74.0, 122.3, 160.2, 92.4, 140.4, 139.3, 240.2, 120.8, 142.9, 120.2, 102.2, 72.1, 127.6, 80.7, 98.4, 93.8, 119.8, 98.6 | N, N, N, N, L, L, S, S, S, S, L, L, L, L, L, L, L, S, S, S, S, N, N, N | 240 | 264 | 320
bayview9250 | 147.0, 166.1, 33.3, 46.9, 62.4, 29.0, 74.0, 122.3, 160.2, 92.4, 140.4, 139.3, 240.2, 120.8, 142.9, 120.2, 102.2, 72.1, 127.6, 80.7, 98.4, 93.8, 119.8, 98.6 | N, N, N, N, L, L, S, S, S, S, L, L, L, L, L, L, L, S, S, S, S, N, N, N | 250 | 275 | 320
bayview9251 | 147.0, 166.1, 33.3, 46.9, 62.4, 29.0, 74.0, 122.3, 160.2, 92.4, 140.4, 139.3, 240.2, 120.8, 142.9, 120.2, 102.2, 72.1, 127.6, 80.7, 98.4, 93.8, 119.8, 98.6 | N, N, N, N, L, L, S, S, S, S, L, L, L, L, L, L, L, S, S, S, S, N, N, N | 260 | 286 | 320
bayview9252 | 147.0, 166.1, 33.3, 46.9, 62.4, 29.0, 74.0, 122.3, 160.2, 92.4, 140.4, 139.3, 240.2, 120.8, 142.9, 120.2, 102.2, 72.1, 127.6, 80.7, 98.4, 93.8, 119.8, 98.6 | N, N, N, N, L, L, S, S, S, S, L, L, L, L, L, L, L, S, S, S, S, N, N, N | 270 | 297 | 320
bayview9253 | 147.0, 166.1, 33.3, 46.9, 62.4, 29.0, 74.0, 122.3, 160.2, 92.4, 140.4, 139.3, 240.2, 120.8, 142.9, 120.2, 102.2, 72.1, 127.6, 80.7, 98.4, 93.8, 119.8, 98.6 | N, N, N, N, L, L, S, S, S, S, L, L, L, L, L, L, L, S, S, S, S, N, N, N | 280 | 308 | 320
bayview9254 | 147.0, 166.1, 33.3, 46.9, 62.4, 29.0, 74.0, 122.3, 160.2, 92.4, 140.4, 139.3, 240.2, 120.8, 142.9, 120.2, 102.2, 72.1, 127.6, 80.7, 98.4, 93.8, 119.8, 98.6 | N, N, N, N, L, L, S, S, S, S, L, L, L, L, L, L, L, S, S, S, S, N, N, N | 290 | 319 | 320
bayview9255 | 147.0, 166.1, 33.3, 46.9, 62.4, 29.0, 74.0, 122.3, 160.2, 92.4, 140.4, 139.3, 240.2, 120.8, 142.9, 120.2, 102.2, 72.1, 127.6, 80.7, 98.4, 93.8, 119.8, 98.6 | N, N, N, N, L, L, S, S, S, S, L, L, L, L, L, L, L, S, S, S, S, N, N, N | 300 | 330 | 320
bayview9256 | 147.0, 166.1, 33.3, 46.9, 62.4, 29.0, 74.0, 122.3, 160.2, 92.4, 140.4, 139.3, 240.2, 120.8, 142.9, 120.2, 102.2, 72.1, 127.6, 80.7, 98.4, 93.8, 119.8, 98.6 | N, N, N, N, L, L, S, S, S, S, L, L, L, L, L, L, L, S, S, S, S, N, N, N | 50 | 55 | 350
bayview9257 | 147.0, 166.1, 33.3, 46.9, 62.4, 29.0, 74.0, 122.3, 160.2, 92.4, 140.4, 139.3, 240.2, 120.8, 142.9, 120.2, 102.2, 72.1, 127.6, 80.7, 98.4, 93.8, 119.8, 98.6 | N, N, N, N, L, L, S, S, S, S, L, L, L, L, L, L, L, S, S, S, S, N, N, N | 60 | 66 | 350
bayview9258 | 147.0, 166.1, 33.3, 46.9, 62.4, 29.0, 74.0, 122.3, 160.2, 92.4, 140.4, 139.3, 240.2, 120.8, 142.9, 120.2, 102.2, 72.1, 127.6, 80.7, 98.4, 93.8, 119.8, 98.6 | N, N, N, N, L, L, S, S, S, S, L, L, L, L, L, L, L, S, S, S, S, N, N, N | 70 | 77 | 350
bayview9259 | 147.0, 166.1, 33.3, 46.9, 62.4, 29.0, 74.0, 122.3, 160.2, 92.4, 140.4, 139.3, 240.2, 120.8, 142.9, 120.2, 102.2, 72.1, 127.6, 80.7, 98.4, 93.8, 119.8, 98.6 | N, N, N, N, L, L, S, S, S, S, L, L, L, L, L, L, L, S, S, S, S, N, N, N | 80 | 88 | 350
bayview9260 | 147.0, 166.1, 33.3, 46.9, 62.4, 29.0, 74.0, 122.3, 160.2, 92.4, 140.4, 139.3, 240.2, 120.8, 142.9, 120.2, 102.2, 72.1, 127.6, 80.7, 98.4, 93.8, 119.8, 98.6 | N, N, N, N, L, L, S, S, S, S, L, L, L, L, L, L, L, S, S, S, S, N, N, N | 90 | 99 | 350
bayview9261 | 147.0, 166.1, 33.3, 46.9, 62.4, 29.0, 74.0, 122.3, 160.2, 92.4, 140.4, 139.3, 240.2, 120.8, 142.9, 120.2, 102.2, 72.1, 127.6, 80.7, 98.4, 93.8, 119.8, 98.6 | N, N, N, N, L, L, S, S, S, S, L, L, L, L, L, L, L, S, S, S, S, N, N, N | 100 | 110 | 350
bayview9262 | 147.0, 166.1, 33.3, 46.9, 62.4, 29.0, 74.0, 122.3, 160.2, 92.4, 140.4, 139.3, 240.2, 120.8, 142.9, 120.2, 102.2, 72.1, 127.6, 80.7, 98.4, 93.8, 119.8, 98.6 | N, N, N, N, L, L, S, S, S, S, L, L, L, L, L, L, L, S, S, S, S, N, N, N | 110 | 121 | 350
bayview9263 | 147.0, 166.1, 33.3, 46.9, 62.4, 29.0, 74.0, 122.3, 160.2, 92.4, 140.4, 139.3, 240.2, 120.8, 142.9, 120.2, 102.2, 72.1, 127.6, 80.7, 98.4, 93.8, 119.8, 98.6 | N, N, N, N, L, L, S, S, S, S, L, L, L, L, L, L, L, S, S, S, S, N, N, N | 120 | 132 | 350
bayview9264 | 147.0, 166.1, 33.3, 46.9, 62.4, 29.0, 74.0, 122.3, 160.2, 92.4, 140.4, 139.3, 240.2, 120.8, 142.9, 120.2, 102.2, 72.1, 127.6, 80.7, 98.4, 93.8, 119.8, 98.6 | N, N, N, N, L, L, S, S, S, S, L, L, L, L, L, L, L, S, S, S, S, N, N, N | 130 | 143 | 350
bayview9265 | 147.0, 166.1, 33.3, 46.9, 62.4, 29.0, 74.0, 122.3, 160.2, 92.4, 140.4, 139.3, 240.2, 120.8, 142.9, 120.2, 102.2, 72.1, 127.6, 80.7, 98.4, 93.8, 119.8, 98.6 | N, N, N, N, L, L, S, S, S, S, L, L, L, L, L, L, L, S, S, S, S, N, N, N | 140 | 154 | 350
bayview9266 | 147.0, 166.1, 33.3, 46.9, 62.4, 29.0, 74.0, 122.3, 160.2, 92.4, 140.4, 139.3, 240.2, 120.8, 142.9, 120.2, 102.2, 72.1, 127.6, 80.7, 98.4, 93.8, 119.8, 98.6 | N, N, N, N, L, L, S, S, S, S, L, L, L, L, L, L, L, S, S, S, S, N, N, N | 150 | 165 | 350
bayview9267 | 147.0, 166.1, 33.3, 46.9, 62.4, 29.0, 74.0, 122.3, 160.2, 92.4, 140.4, 139.3, 240.2, 120.8, 142.9, 120.2, 102.2, 72.1, 127.6, 80.7, 98.4, 93.8, 119.8, 98.6 | N, N, N, N, L, L, S, S, S, S, L, L, L, L, L, L, L, S, S, S, S, N, N, N | 160 | 176 | 350
bayview9268 | 147.0, 166.1, 33.3, 46.9, 62.4, 29.0, 74.0, 122.3, 160.2, 92.4, 140.4, 139.3, 240.2, 120.8, 142.9, 120.2, 102.2, 72.1, 127.6, 80.7, 98.4, 93.8, 119.8, 98.6 | N, N, N, N, L, L, S, S, S, S, L, L, L, L, L, L, L, S, S, S, S, N, N, N | 170 | 187 | 350
bayview9269 | 147.0, 166.1, 33.3, 46.9, 62.4, 29.0, 74.0, 122.3, 160.2, 92.4, 140.4, 139.3, 240.2, 120.8, 142.9, 120.2, 102.2, 72.1, 127.6, 80.7, 98.4, 93.8, 119.8, 98.6 | N, N, N, N, L, L, S, S, S, S, L, L, L, L, L, L, L, S, S, S, S, N, N, N | 180 | 198 | 350
bayview9270 | 147.0, 166.1, 33.3, 46.9, 62.4, 29.0, 74.0, 122.3, 160.2, 92.4, 140.4, 139.3, 240.2, 120.8, 142.9, 120.2, 102.2, 72.1, 127.6, 80.7, 98.4, 93.8, 119.8, 98.6 | N, N, N, N, L, L, S, S, S, S, L, L, L, L, L, L, L, S, S, S, S, N, N, N | 190 | 209 | 350
bayview9271 | 147.0, 166.1, 33.3, 46.9, 62.4, 29.0, 74.0, 122.3, 160.2, 92.4, 140.4, 139.3, 240.2, 120.8, 142.9, 120.2, 102.2, 72.1, 127.6, 80.7, 98.4, 93.8, 119.8, 98.6 | N, N, N, N, L, L, S, S, S, S, L, L, L, L, L, L, L, S, S, S, S, N, N, N | 200 | 220 | 350
bayview9272 | 147.0, 166.1, 33.3, 46.9, 62.4, 29.0, 74.0, 122.3, 160.2, 92.4, 140.4, 139.3, 240.2, 120.8, 142.9, 120.2, 102.2, 72.1, 127.6, 80.7, 98.4, 93.8, 119.8, 98.6 | N, N, N, N, L, L, S, S, S, S, L, L, L, L, L, L, L, S, S, S, S, N, N, N | 210 | 231 | 350
bayview9273 | 147.0, 166.1, 33.3, 46.9, 62.4, 29.0, 74.0, 122.3, 160.2, 92.4, 140.4, 139.3, 240.2, 120.8, 142.9, 120.2, 102.2, 72.1, 127.6, 80.7, 98.4, 93.8, 119.8, 98.6 | N, N, N, N, L, L, S, S, S, S, L, L, L, L, L, L, L, S, S, S, S, N, N, N | 220 | 242 | 350
bayview9274 | 147.0, 166.1, 33.3, 46.9, 62.4, 29.0, 74.0, 122.3, 160.2, 92.4, 140.4, 139.3, 240.2, 120.8, 142.9, 120.2, 102.2, 72.1, 127.6, 80.7, 98.4, 93.8, 119.8, 98.6 | N, N, N, N, L, L, S, S, S, S, L, L, L, L, L, L, L, S, S, S, S, N, N, N | 230 | 253 | 350
bayview9275 | 147.0, 166.1, 33.3, 46.9, 62.4, 29.0, 74.0, 122.3, 160.2, 92.4, 140.4, 139.3, 240.2, 120.8, 142.9, 120.2, 102.2, 72.1, 127.6, 80.7, 98.4, 93.8, 119.8, 98.6 | N, N, N, N, L, L, S, S, S, S, L, L, L, L, L, L, L, S, S, S, S, N, N, N | 240 | 264 | 350
bayview9276 | 147.0, 166.1, 33.3, 46.9, 62.4, 29.0, 74.0, 122.3, 160.2, 92.4, 140.4, 139.3, 240.2, 120.8, 142.9, 120.2, 102.2, 72.1, 127.6, 80.7, 98.4, 93.8, 119.8, 98.6 | N, N, N, N, L, L, S, S, S, S, L, L, L, L, L, L, L, S, S, S, S, N, N, N | 250 | 275 | 350
bayview9277 | 147.0, 166.1, 33.3, 46.9, 62.4, 29.0, 74.0, 122.3, 160.2, 92.4, 140.4, 139.3, 240.2, 120.8, 142.9, 120.2, 102.2, 72.1, 127.6, 80.7, 98.4, 93.8, 119.8, 98.6 | N, N, N, N, L, L, S, S, S, S, L, L, L, L, L, L, L, S, S, S, S, N, N, N | 260 | 286 | 350
bayview9278 | 147.0, 166.1, 33.3, 46.9, 62.4, 29.0, 74.0, 122.3, 160.2, 92.4, 140.4, 139.3, 240.2, 120.8, 142.9, 120.2, 102.2, 72.1, 127.6, 80.7, 98.4, 93.8, 119.8, 98.6 | N, N, N, N, L, L, S, S, S, S, L, L, L, L, L, L, L, S, S, S, S, N, N, N | 270 | 297 | 350
bayview9279 | 147.0, 166.1, 33.3, 46.9, 62.4, 29.0, 74.0, 122.3, 160.2, 92.4, 140.4, 139.3, 240.2, 120.8, 142.9, 120.2, 102.2, 72.1, 127.6, 80.7, 98.4, 93.8, 119.8, 98.6 | N, N, N, N, L, L, S, S, S, S, L, L, L, L, L, L, L, S, S, S, S, N, N, N | 280 | 308 | 350
bayview9280 | 147.0, 166.1, 33.3, 46.9, 62.4, 29.0, 74.0, 122.3, 160.2, 92.4, 140.4, 139.3, 240.2, 120.8, 142.9, 120.2, 102.2, 72.1, 127.6, 80.7, 98.4, 93.8, 119.8, 98.6 | N, N, N, N, L, L, S, S, S, S, L, L, L, L, L, L, L, S, S, S, S, N, N, N | 290 | 319 | 350
bayview9281 | 147.0, 166.1, 33.3, 46.9, 62.4, 29.0, 74.0, 122.3, 160.2, 92.4, 140.4, 139.3, 240.2, 120.8, 142.9, 120.2, 102.2, 72.1, 127.6, 80.7, 98.4, 93.8, 119.8, 98.6 | N, N, N, N, L, L, S, S, S, S, L, L, L, L, L, L, L, S, S, S, S, N, N, N | 300 | 330 | 350
bayview9282 | 147.0, 166.1, 33.3, 46.9, 62.4, 29.0, 74.0, 122.3, 160.2, 92.4, 140.4, 139.3, 240.2, 120.8, 142.9, 120.2, 102.2, 72.1, 127.6, 80.7, 98.4, 93.8, 119.8, 98.6 | N, N, N, N, L, L, S, S, S, S, L, L, L, L, L, L, L, S, S, S, S, N, N, N | 50 | 55 | 380
bayview9283 | 147.0, 166.1, 33.3, 46.9, 62.4, 29.0, 74.0, 122.3, 160.2, 92.4, 140.4, 139.3, 240.2, 120.8, 142.9, 120.2, 102.2, 72.1, 127.6, 80.7, 98.4, 93.8, 119.8, 98.6 | N, N, N, N, L, L, S, S, S, S, L, L, L, L, L, L, L, S, S, S, S, N, N, N | 60 | 66 | 380
bayview9284 | 147.0, 166.1, 33.3, 46.9, 62.4, 29.0, 74.0, 122.3, 160.2, 92.4, 140.4, 139.3, 240.2, 120.8, 142.9, 120.2, 102.2, 72.1, 127.6, 80.7, 98.4, 93.8, 119.8, 98.6 | N, N, N, N, L, L, S, S, S, S, L, L, L, L, L, L, L, S, S, S, S, N, N, N | 70 | 77 | 380
bayview9285 | 147.0, 166.1, 33.3, 46.9, 62.4, 29.0, 74.0, 122.3, 160.2, 92.4, 140.4, 139.3, 240.2, 120.8, 142.9, 120.2, 102.2, 72.1, 127.6, 80.7, 98.4, 93.8, 119.8, 98.6 | N, N, N, N, L, L, S, S, S, S, L, L, L, L, L, L, L, S, S, S, S, N, N, N | 80 | 88 | 380
bayview9286 | 147.0, 166.1, 33.3, 46.9, 62.4, 29.0, 74.0, 122.3, 160.2, 92.4, 140.4, 139.3, 240.2, 120.8, 142.9, 120.2, 102.2, 72.1, 127.6, 80.7, 98.4, 93.8, 119.8, 98.6 | N, N, N, N, L, L, S, S, S, S, L, L, L, L, L, L, L, S, S, S, S, N, N, N | 90 | 99 | 380
bayview9287 | 147.0, 166.1, 33.3, 46.9, 62.4, 29.0, 74.0, 122.3, 160.2, 92.4, 140.4, 139.3, 240.2, 120.8, 142.9, 120.2, 102.2, 72.1, 127.6, 80.7, 98.4, 93.8, 119.8, 98.6 | N, N, N, N, L, L, S, S, S, S, L, L, L, L, L, L, L, S, S, S, S, N, N, N | 100 | 110 | 380
bayview9288 | 147.0, 166.1, 33.3, 46.9, 62.4, 29.0, 74.0, 122.3, 160.2, 92.4, 140.4, 139.3, 240.2, 120.8, 142.9, 120.2, 102.2, 72.1, 127.6, 80.7, 98.4, 93.8, 119.8, 98.6 | N, N, N, N, L, L, S, S, S, S, L, L, L, L, L, L, L, S, S, S, S, N, N, N | 110 | 121 | 380
bayview9289 | 147.0, 166.1, 33.3, 46.9, 62.4, 29.0, 74.0, 122.3, 160.2, 92.4, 140.4, 139.3, 240.2, 120.8, 142.9, 120.2, 102.2, 72.1, 127.6, 80.7, 98.4, 93.8, 119.8, 98.6 | N, N, N, N, L, L, S, S, S, S, L, L, L, L, L, L, L, S, S, S, S, N, N, N | 120 | 132 | 380
bayview9290 | 147.0, 166.1, 33.3, 46.9, 62.4, 29.0, 74.0, 122.3, 160.2, 92.4, 140.4, 139.3, 240.2, 120.8, 142.9, 120.2, 102.2, 72.1, 127.6, 80.7, 98.4, 93.8, 119.8, 98.6 | N, N, N, N, L, L, S, S, S, S, L, L, L, L, L, L, L, S, S, S, S, N, N, N | 130 | 143 | 380
bayview9291 | 147.0, 166.1, 33.3, 46.9, 62.4, 29.0, 74.0, 122.3, 160.2, 92.4, 140.4, 139.3, 240.2, 120.8, 142.9, 120.2, 102.2, 72.1, 127.6, 80.7, 98.4, 93.8, 119.8, 98.6 | N, N, N, N, L, L, S, S, S, S, L, L, L, L, L, L, L, S, S, S, S, N, N, N | 140 | 154 | 380
bayview9292 | 147.0, 166.1, 33.3, 46.9, 62.4, 29.0, 74.0, 122.3, 160.2, 92.4, 140.4, 139.3, 240.2, 120.8, 142.9, 120.2, 102.2, 72.1, 127.6, 80.7, 98.4, 93.8, 119.8, 98.6 | N, N, N, N, L, L, S, S, S, S, L, L, L, L, L, L, L, S, S, S, S, N, N, N | 150 | 165 | 380
bayview9293 | 147.0, 166.1, 33.3, 46.9, 62.4, 29.0, 74.0, 122.3, 160.2, 92.4, 140.4, 139.3, 240.2, 120.8, 142.9, 120.2, 102.2, 72.1, 127.6, 80.7, 98.4, 93.8, 119.8, 98.6 | N, N, N, N, L, L, S, S, S, S, L, L, L, L, L, L, L, S, S, S, S, N, N, N | 160 | 176 | 380
bayview9294 | 147.0, 166.1, 33.3, 46.9, 62.4, 29.0, 74.0, 122.3, 160.2, 92.4, 140.4, 139.3, 240.2, 120.8, 142.9, 120.2, 102.2, 72.1, 127.6, 80.7, 98.4, 93.8, 119.8, 98.6 | N, N, N, N, L, L, S, S, S, S, L, L, L, L, L, L, L, S, S, S, S, N, N, N | 170 | 187 | 380
bayview9295 | 147.0, 166.1, 33.3, 46.9, 62.4, 29.0, 74.0, 122.3, 160.2, 92.4, 140.4, 139.3, 240.2, 120.8, 142.9, 120.2, 102.2, 72.1, 127.6, 80.7, 98.4, 93.8, 119.8, 98.6 | N, N, N, N, L, L, S, S, S, S, L, L, L, L, L, L, L, S, S, S, S, N, N, N | 180 | 198 | 380
bayview9296 | 147.0, 166.1, 33.3, 46.9, 62.4, 29.0, 74.0, 122.3, 160.2, 92.4, 140.4, 139.3, 240.2, 120.8, 142.9, 120.2, 102.2, 72.1, 127.6, 80.7, 98.4, 93.8, 119.8, 98.6 | N, N, N, N, L, L, S, S, S, S, L, L, L, L, L, L, L, S, S, S, S, N, N, N | 190 | 209 | 380
bayview9297 | 147.0, 166.1, 33.3, 46.9, 62.4, 29.0, 74.0, 122.3, 160.2, 92.4, 140.4, 139.3, 240.2, 120.8, 142.9, 120.2, 102.2, 72.1, 127.6, 80.7, 98.4, 93.8, 119.8, 98.6 | N, N, N, N, L, L, S, S, S, S, L, L, L, L, L, L, L, S, S, S, S, N, N, N | 200 | 220 | 380
bayview9298 | 147.0, 166.1, 33.3, 46.9, 62.4, 29.0, 74.0, 122.3, 160.2, 92.4, 140.4, 139.3, 240.2, 120.8, 142.9, 120.2, 102.2, 72.1, 127.6, 80.7, 98.4, 93.8, 119.8, 98.6 | N, N, N, N, L, L, S, S, S, S, L, L, L, L, L, L, L, S, S, S, S, N, N, N | 210 | 231 | 380
bayview9299 | 147.0, 166.1, 33.3, 46.9, 62.4, 29.0, 74.0, 122.3, 160.2, 92.4, 140.4, 139.3, 240.2, 120.8, 142.9, 120.2, 102.2, 72.1, 127.6, 80.7, 98.4, 93.8, 119.8, 98.6 | N, N, N, N, L, L, S, S, S, S, L, L, L, L, L, L, L, S, S, S, S, N, N, N | 220 | 242 | 380
bayview9300 | 147.0, 166.1, 33.3, 46.9, 62.4, 29.0, 74.0, 122.3, 160.2, 92.4, 140.4, 139.3, 240.2, 120.8, 142.9, 120.2, 102.2, 72.1, 127.6, 80.7, 98.4, 93.8, 119.8, 98.6 | N, N, N, N, L, L, S, S, S, S, L, L, L, L, L, L, L, S, S, S, S, N, N, N | 230 | 253 | 380
bayview9301 | 147.0, 166.1, 33.3, 46.9, 62.4, 29.0, 74.0, 122.3, 160.2, 92.4, 140.4, 139.3, 240.2, 120.8, 142.9, 120.2, 102.2, 72.1, 127.6, 80.7, 98.4, 93.8, 119.8, 98.6 | N, N, N, N, L, L, S, S, S, S, L, L, L, L, L, L, L, S, S, S, S, N, N, N | 240 | 264 | 380
bayview9302 | 147.0, 166.1, 33.3, 46.9, 62.4, 29.0, 74.0, 122.3, 160.2, 92.4, 140.4, 139.3, 240.2, 120.8, 142.9, 120.2, 102.2, 72.1, 127.6, 80.7, 98.4, 93.8, 119.8, 98.6 | N, N, N, N, L, L, S, S, S, S, L, L, L, L, L, L, L, S, S, S, S, N, N, N | 250 | 275 | 380
bayview9303 | 147.0, 166.1, 33.3, 46.9, 62.4, 29.0, 74.0, 122.3, 160.2, 92.4, 140.4, 139.3, 240.2, 120.8, 142.9, 120.2, 102.2, 72.1, 127.6, 80.7, 98.4, 93.8, 119.8, 98.6 | N, N, N, N, L, L, S, S, S, S, L, L, L, L, L, L, L, S, S, S, S, N, N, N | 260 | 286 | 380
bayview9304 | 147.0, 166.1, 33.3, 46.9, 62.4, 29.0, 74.0, 122.3, 160.2, 92.4, 140.4, 139.3, 240.2, 120.8, 142.9, 120.2, 102.2, 72.1, 127.6, 80.7, 98.4, 93.8, 119.8, 98.6 | N, N, N, N, L, L, S, S, S, S, L, L, L, L, L, L, L, S, S, S, S, N, N, N | 270 | 297 | 380
bayview9305 | 147.0, 166.1, 33.3, 46.9, 62.4, 29.0, 74.0, 122.3, 160.2, 92.4, 140.4, 139.3, 240.2, 120.8, 142.9, 120.2, 102.2, 72.1, 127.6, 80.7, 98.4, 93.8, 119.8, 98.6 | N, N, N, N, L, L, S, S, S, S, L, L, L, L, L, L, L, S, S, S, S, N, N, N | 280 | 308 | 380
bayview9306 | 147.0, 166.1, 33.3, 46.9, 62.4, 29.0, 74.0, 122.3, 160.2, 92.4, 140.4, 139.3, 240.2, 120.8, 142.9, 120.2, 102.2, 72.1, 127.6, 80.7, 98.4, 93.8, 119.8, 98.6 | N, N, N, N, L, L, S, S, S, S, L, L, L, L, L, L, L, S, S, S, S, N, N, N | 290 | 319 | 380
bayview9307 | 147.0, 166.1, 33.3, 46.9, 62.4, 29.0, 74.0, 122.3, 160.2, 92.4, 140.4, 139.3, 240.2, 120.8, 142.9, 120.2, 102.2, 72.1, 127.6, 80.7, 98.4, 93.8, 119.8, 98.6 | N, N, N, N, L, L, S, S, S, S, L, L, L, L, L, L, L, S, S, S, S, N, N, N | 300 | 330 | 380
bayview9308 | 147.0, 166.1, 33.3, 46.9, 62.4, 29.0, 74.0, 122.3, 160.2, 92.4, 140.4, 139.3, 240.2, 120.8, 142.9, 120.2, 102.2, 72.1, 127.6, 80.7, 98.4, 93.8, 119.8, 98.6 | N, N, N, N, L, L, S, S, S, S, L, L, L, L, L, L, L, S, S, S, S, N, N, N | 50 | 55 | 410
bayview9309 | 147.0, 166.1, 33.3, 46.9, 62.4, 29.0, 74.0, 122.3, 160.2, 92.4, 140.4, 139.3, 240.2, 120.8, 142.9, 120.2, 102.2, 72.1, 127.6, 80.7, 98.4, 93.8, 119.8, 98.6 | N, N, N, N, L, L, S, S, S, S, L, L, L, L, L, L, L, S, S, S, S, N, N, N | 60 | 66 | 410
bayview9310 | 147.0, 166.1, 33.3, 46.9, 62.4, 29.0, 74.0, 122.3, 160.2, 92.4, 140.4, 139.3, 240.2, 120.8, 142.9, 120.2, 102.2, 72.1, 127.6, 80.7, 98.4, 93.8, 119.8, 98.6 | N, N, N, N, L, L, S, S, S, S, L, L, L, L, L, L, L, S, S, S, S, N, N, N | 70 | 77 | 410
bayview9311 | 147.0, 166.1, 33.3, 46.9, 62.4, 29.0, 74.0, 122.3, 160.2, 92.4, 140.4, 139.3, 240.2, 120.8, 142.9, 120.2, 102.2, 72.1, 127.6, 80.7, 98.4, 93.8, 119.8, 98.6 | N, N, N, N, L, L, S, S, S, S, L, L, L, L, L, L, L, S, S, S, S, N, N, N | 80 | 88 | 410
bayview9312 | 147.0, 166.1, 33.3, 46.9, 62.4, 29.0, 74.0, 122.3, 160.2, 92.4, 140.4, 139.3, 240.2, 120.8, 142.9, 120.2, 102.2, 72.1, 127.6, 80.7, 98.4, 93.8, 119.8, 98.6 | N, N, N, N, L, L, S, S, S, S, L, L, L, L, L, L, L, S, S, S, S, N, N, N | 90 | 99 | 410
bayview9313 | 147.0, 166.1, 33.3, 46.9, 62.4, 29.0, 74.0, 122.3, 160.2, 92.4, 140.4, 139.3, 240.2, 120.8, 142.9, 120.2, 102.2, 72.1, 127.6, 80.7, 98.4, 93.8, 119.8, 98.6 | N, N, N, N, L, L, S, S, S, S, L, L, L, L, L, L, L, S, S, S, S, N, N, N | 100 | 110 | 410
bayview9314 | 147.0, 166.1, 33.3, 46.9, 62.4, 29.0, 74.0, 122.3, 160.2, 92.4, 140.4, 139.3, 240.2, 120.8, 142.9, 120.2, 102.2, 72.1, 127.6, 80.7, 98.4, 93.8, 119.8, 98.6 | N, N, N, N, L, L, S, S, S, S, L, L, L, L, L, L, L, S, S, S, S, N, N, N | 110 | 121 | 410
bayview9315 | 147.0, 166.1, 33.3, 46.9, 62.4, 29.0, 74.0, 122.3, 160.2, 92.4, 140.4, 139.3, 240.2, 120.8, 142.9, 120.2, 102.2, 72.1, 127.6, 80.7, 98.4, 93.8, 119.8, 98.6 | N, N, N, N, L, L, S, S, S, S, L, L, L, L, L, L, L, S, S, S, S, N, N, N | 120 | 132 | 410
bayview9316 | 147.0, 166.1, 33.3, 46.9, 62.4, 29.0, 74.0, 122.3, 160.2, 92.4, 140.4, 139.3, 240.2, 120.8, 142.9, 120.2, 102.2, 72.1, 127.6, 80.7, 98.4, 93.8, 119.8, 98.6 | N, N, N, N, L, L, S, S, S, S, L, L, L, L, L, L, L, S, S, S, S, N, N, N | 130 | 143 | 410
bayview9317 | 147.0, 166.1, 33.3, 46.9, 62.4, 29.0, 74.0, 122.3, 160.2, 92.4, 140.4, 139.3, 240.2, 120.8, 142.9, 120.2, 102.2, 72.1, 127.6, 80.7, 98.4, 93.8, 119.8, 98.6 | N, N, N, N, L, L, S, S, S, S, L, L, L, L, L, L, L, S, S, S, S, N, N, N | 140 | 154 | 410
bayview9318 | 147.0, 166.1, 33.3, 46.9, 62.4, 29.0, 74.0, 122.3, 160.2, 92.4, 140.4, 139.3, 240.2, 120.8, 142.9, 120.2, 102.2, 72.1, 127.6, 80.7, 98.4, 93.8, 119.8, 98.6 | N, N, N, N, L, L, S, S, S, S, L, L, L, L, L, L, L, S, S, S, S, N, N, N | 150 | 165 | 410
bayview9319 | 147.0, 166.1, 33.3, 46.9, 62.4, 29.0, 74.0, 122.3, 160.2, 92.4, 140.4, 139.3, 240.2, 120.8, 142.9, 120.2, 102.2, 72.1, 127.6, 80.7, 98.4, 93.8, 119.8, 98.6 | N, N, N, N, L, L, S, S, S, S, L, L, L, L, L, L, L, S, S, S, S, N, N, N | 160 | 176 | 410
bayview9320 | 147.0, 166.1, 33.3, 46.9, 62.4, 29.0, 74.0, 122.3, 160.2, 92.4, 140.4, 139.3, 240.2, 120.8, 142.9, 120.2, 102.2, 72.1, 127.6, 80.7, 98.4, 93.8, 119.8, 98.6 | N, N, N, N, L, L, S, S, S, S, L, L, L, L, L, L, L, S, S, S, S, N, N, N | 170 | 187 | 410
bayview9321 | 147.0, 166.1, 33.3, 46.9, 62.4, 29.0, 74.0, 122.3, 160.2, 92.4, 140.4, 139.3, 240.2, 120.8, 142.9, 120.2, 102.2, 72.1, 127.6, 80.7, 98.4, 93.8, 119.8, 98.6 | N, N, N, N, L, L, S, S, S, S, L, L, L, L, L, L, L, S, S, S, S, N, N, N | 180 | 198 | 410
bayview9322 | 147.0, 166.1, 33.3, 46.9, 62.4, 29.0, 74.0, 122.3, 160.2, 92.4, 140.4, 139.3, 240.2, 120.8, 142.9, 120.2, 102.2, 72.1, 127.6, 80.7, 98.4, 93.8, 119.8, 98.6 | N, N, N, N, L, L, S, S, S, S, L, L, L, L, L, L, L, S, S, S, S, N, N, N | 190 | 209 | 410
bayview9323 | 147.0, 166.1, 33.3, 46.9, 62.4, 29.0, 74.0, 122.3, 160.2, 92.4, 140.4, 139.3, 240.2, 120.8, 142.9, 120.2, 102.2, 72.1, 127.6, 80.7, 98.4, 93.8, 119.8, 98.6 | N, N, N, N, L, L, S, S, S, S, L, L, L, L, L, L, L, S, S, S, S, N, N, N | 200 | 220 | 410
bayview9324 | 147.0, 166.1, 33.3, 46.9, 62.4, 29.0, 74.0, 122.3, 160.2, 92.4, 140.4, 139.3, 240.2, 120.8, 142.9, 120.2, 102.2, 72.1, 127.6, 80.7, 98.4, 93.8, 119.8, 98.6 | N, N, N, N, L, L, S, S, S, S, L, L, L, L, L, L, L, S, S, S, S, N, N, N | 210 | 231 | 410
bayview9325 | 147.0, 166.1, 33.3, 46.9, 62.4, 29.0, 74.0, 122.3, 160.2, 92.4, 140.4, 139.3, 240.2, 120.8, 142.9, 120.2, 102.2, 72.1, 127.6, 80.7, 98.4, 93.8, 119.8, 98.6 | N, N, N, N, L, L, S, S, S, S, L, L, L, L, L, L, L, S, S, S, S, N, N, N | 220 | 242 | 410
bayview9326 | 147.0, 166.1, 33.3, 46.9, 62.4, 29.0, 74.0, 122.3, 160.2, 92.4, 140.4, 139.3, 240.2, 120.8, 142.9, 120.2, 102.2, 72.1, 127.6, 80.7, 98.4, 93.8, 119.8, 98.6 | N, N, N, N, L, L, S, S, S, S, L, L, L, L, L, L, L, S, S, S, S, N, N, N | 230 | 253 | 410
bayview9327 | 147.0, 166.1, 33.3, 46.9, 62.4, 29.0, 74.0, 122.3, 160.2, 92.4, 140.4, 139.3, 240.2, 120.8, 142.9, 120.2, 102.2, 72.1, 127.6, 80.7, 98.4, 93.8, 119.8, 98.6 | N, N, N, N, L, L, S, S, S, S, L, L, L, L, L, L, L, S, S, S, S, N, N, N | 240 | 264 | 410
bayview9328 | 147.0, 166.1, 33.3, 46.9, 62.4, 29.0, 74.0, 122.3, 160.2, 92.4, 140.4, 139.3, 240.2, 120.8, 142.9, 120.2, 102.2, 72.1, 127.6, 80.7, 98.4, 93.8, 119.8, 98.6 | N, N, N, N, L, L, S, S, S, S, L, L, L, L, L, L, L, S, S, S, S, N, N, N | 250 | 275 | 410
bayview9329 | 147.0, 166.1, 33.3, 46.9, 62.4, 29.0, 74.0, 122.3, 160.2, 92.4, 140.4, 139.3, 240.2, 120.8, 142.9, 120.2, 102.2, 72.1, 127.6, 80.7, 98.4, 93.8, 119.8, 98.6 | N, N, N, N, L, L, S, S, S, S, L, L, L, L, L, L, L, S, S, S, S, N, N, N | 260 | 286 | 410
bayview9330 | 147.0, 166.1, 33.3, 46.9, 62.4, 29.0, 74.0, 122.3, 160.2, 92.4, 140.4, 139.3, 240.2, 120.8, 142.9, 120.2, 102.2, 72.1, 127.6, 80.7, 98.4, 93.8, 119.8, 98.6 | N, N, N, N, L, L, S, S, S, S, L, L, L, L, L, L, L, S, S, S, S, N, N, N | 270 | 297 | 410
bayview9331 | 147.0, 166.1, 33.3, 46.9, 62.4, 29.0, 74.0, 122.3, 160.2, 92.4, 140.4, 139.3, 240.2, 120.8, 142.9, 120.2, 102.2, 72.1, 127.6, 80.7, 98.4, 93.8, 119.8, 98.6 | N, N, N, N, L, L, S, S, S, S, L, L, L, L, L, L, L, S, S, S, S, N, N, N | 280 | 308 | 410
bayview9332 | 147.0, 166.1, 33.3, 46.9, 62.4, 29.0, 74.0, 122.3, 160.2, 92.4, 140.4, 139.3, 240.2, 120.8, 142.9, 120.2, 102.2, 72.1, 127.6, 80.7, 98.4, 93.8, 119.8, 98.6 | N, N, N, N, L, L, S, S, S, S, L, L, L, L, L, L, L, S, S, S, S, N, N, N | 290 | 319 | 410
bayview9333 | 147.0, 166.1, 33.3, 46.9, 62.4, 29.0, 74.0, 122.3, 160.2, 92.4, 140.4, 139.3, 240.2, 120.8, 142.9, 120.2, 102.2, 72.1, 127.6, 80.7, 98.4, 93.8, 119.8, 98.6 | N, N, N, N, L, L, S, S, S, S, L, L, L, L, L, L, L, S, S, S, S, N, N, N | 300 | 330 | 410
bayview9334 | 147.0, 166.1, 33.3, 46.9, 62.4, 29.0, 74.0, 122.3, 160.2, 92.4, 140.4, 139.3, 240.2, 120.8, 142.9, 120.2, 102.2, 72.1, 127.6, 80.7, 98.4, 93.8, 119.8, 98.6 | N, N, N, N, L, L, S, S, S, S, L, L, L, L, L, L, L, S, S, S, S, N, N, N | 50 | 55 | 440
bayview9335 | 147.0, 166.1, 33.3, 46.9, 62.4, 29.0, 74.0, 122.3, 160.2, 92.4, 140.4, 139.3, 240.2, 120.8, 142.9, 120.2, 102.2, 72.1, 127.6, 80.7, 98.4, 93.8, 119.8, 98.6 | N, N, N, N, L, L, S, S, S, S, L, L, L, L, L, L, L, S, S, S, S, N, N, N | 60 | 66 | 440
bayview9336 | 147.0, 166.1, 33.3, 46.9, 62.4, 29.0, 74.0, 122.3, 160.2, 92.4, 140.4, 139.3, 240.2, 120.8, 142.9, 120.2, 102.2, 72.1, 127.6, 80.7, 98.4, 93.8, 119.8, 98.6 | N, N, N, N, L, L, S, S, S, S, L, L, L, L, L, L, L, S, S, S, S, N, N, N | 70 | 77 | 440
bayview9337 | 147.0, 166.1, 33.3, 46.9, 62.4, 29.0, 74.0, 122.3, 160.2, 92.4, 140.4, 139.3, 240.2, 120.8, 142.9, 120.2, 102.2, 72.1, 127.6, 80.7, 98.4, 93.8, 119.8, 98.6 | N, N, N, N, L, L, S, S, S, S, L, L, L, L, L, L, L, S, S, S, S, N, N, N | 80 | 88 | 440
bayview9338 | 147.0, 166.1, 33.3, 46.9, 62.4, 29.0, 74.0, 122.3, 160.2, 92.4, 140.4, 139.3, 240.2, 120.8, 142.9, 120.2, 102.2, 72.1, 127.6, 80.7, 98.4, 93.8, 119.8, 98.6 | N, N, N, N, L, L, S, S, S, S, L, L, L, L, L, L, L, S, S, S, S, N, N, N | 90 | 99 | 440
bayview9339 | 147.0, 166.1, 33.3, 46.9, 62.4, 29.0, 74.0, 122.3, 160.2, 92.4, 140.4, 139.3, 240.2, 120.8, 142.9, 120.2, 102.2, 72.1, 127.6, 80.7, 98.4, 93.8, 119.8, 98.6 | N, N, N, N, L, L, S, S, S, S, L, L, L, L, L, L, L, S, S, S, S, N, N, N | 100 | 110 | 440
bayview9340 | 147.0, 166.1, 33.3, 46.9, 62.4, 29.0, 74.0, 122.3, 160.2, 92.4, 140.4, 139.3, 240.2, 120.8, 142.9, 120.2, 102.2, 72.1, 127.6, 80.7, 98.4, 93.8, 119.8, 98.6 | N, N, N, N, L, L, S, S, S, S, L, L, L, L, L, L, L, S, S, S, S, N, N, N | 110 | 121 | 440
bayview9341 | 147.0, 166.1, 33.3, 46.9, 62.4, 29.0, 74.0, 122.3, 160.2, 92.4, 140.4, 139.3, 240.2, 120.8, 142.9, 120.2, 102.2, 72.1, 127.6, 80.7, 98.4, 93.8, 119.8, 98.6 | N, N, N, N, L, L, S, S, S, S, L, L, L, L, L, L, L, S, S, S, S, N, N, N | 120 | 132 | 440
bayview9342 | 147.0, 166.1, 33.3, 46.9, 62.4, 29.0, 74.0, 122.3, 160.2, 92.4, 140.4, 139.3, 240.2, 120.8, 142.9, 120.2, 102.2, 72.1, 127.6, 80.7, 98.4, 93.8, 119.8, 98.6 | N, N, N, N, L, L, S, S, S, S, L, L, L, L, L, L, L, S, S, S, S, N, N, N | 130 | 143 | 440
bayview9343 | 147.0, 166.1, 33.3, 46.9, 62.4, 29.0, 74.0, 122.3, 160.2, 92.4, 140.4, 139.3, 240.2, 120.8, 142.9, 120.2, 102.2, 72.1, 127.6, 80.7, 98.4, 93.8, 119.8, 98.6 | N, N, N, N, L, L, S, S, S, S, L, L, L, L, L, L, L, S, S, S, S, N, N, N | 140 | 154 | 440
bayview9344 | 147.0, 166.1, 33.3, 46.9, 62.4, 29.0, 74.0, 122.3, 160.2, 92.4, 140.4, 139.3, 240.2, 120.8, 142.9, 120.2, 102.2, 72.1, 127.6, 80.7, 98.4, 93.8, 119.8, 98.6 | N, N, N, N, L, L, S, S, S, S, L, L, L, L, L, L, L, S, S, S, S, N, N, N | 150 | 165 | 440
bayview9345 | 147.0, 166.1, 33.3, 46.9, 62.4, 29.0, 74.0, 122.3, 160.2, 92.4, 140.4, 139.3, 240.2, 120.8, 142.9, 120.2, 102.2, 72.1, 127.6, 80.7, 98.4, 93.8, 119.8, 98.6 | N, N, N, N, L, L, S, S, S, S, L, L, L, L, L, L, L, S, S, S, S, N, N, N | 160 | 176 | 440
bayview9346 | 147.0, 166.1, 33.3, 46.9, 62.4, 29.0, 74.0, 122.3, 160.2, 92.4, 140.4, 139.3, 240.2, 120.8, 142.9, 120.2, 102.2, 72.1, 127.6, 80.7, 98.4, 93.8, 119.8, 98.6 | N, N, N, N, L, L, S, S, S, S, L, L, L, L, L, L, L, S, S, S, S, N, N, N | 170 | 187 | 440
bayview9347 | 147.0, 166.1, 33.3, 46.9, 62.4, 29.0, 74.0, 122.3, 160.2, 92.4, 140.4, 139.3, 240.2, 120.8, 142.9, 120.2, 102.2, 72.1, 127.6, 80.7, 98.4, 93.8, 119.8, 98.6 | N, N, N, N, L, L, S, S, S, S, L, L, L, L, L, L, L, S, S, S, S, N, N, N | 180 | 198 | 440
bayview9348 | 147.0, 166.1, 33.3, 46.9, 62.4, 29.0, 74.0, 122.3, 160.2, 92.4, 140.4, 139.3, 240.2, 120.8, 142.9, 120.2, 102.2, 72.1, 127.6, 80.7, 98.4, 93.8, 119.8, 98.6 | N, N, N, N, L, L, S, S, S, S, L, L, L, L, L, L, L, S, S, S, S, N, N, N | 190 | 209 | 440
bayview9349 | 147.0, 166.1, 33.3, 46.9, 62.4, 29.0, 74.0, 122.3, 160.2, 92.4, 140.4, 139.3, 240.2, 120.8, 142.9, 120.2, 102.2, 72.1, 127.6, 80.7, 98.4, 93.8, 119.8, 98.6 | N, N, N, N, L, L, S, S, S, S, L, L, L, L, L, L, L, S, S, S, S, N, N, N | 200 | 220 | 440
bayview9350 | 147.0, 166.1, 33.3, 46.9, 62.4, 29.0, 74.0, 122.3, 160.2, 92.4, 140.4, 139.3, 240.2, 120.8, 142.9, 120.2, 102.2, 72.1, 127.6, 80.7, 98.4, 93.8, 119.8, 98.6 | N, N, N, N, L, L, S, S, S, S, L, L, L, L, L, L, L, S, S, S, S, N, N, N | 210 | 231 | 440
bayview9351 | 147.0, 166.1, 33.3, 46.9, 62.4, 29.0, 74.0, 122.3, 160.2, 92.4, 140.4, 139.3, 240.2, 120.8, 142.9, 120.2, 102.2, 72.1, 127.6, 80.7, 98.4, 93.8, 119.8, 98.6 | N, N, N, N, L, L, S, S, S, S, L, L, L, L, L, L, L, S, S, S, S, N, N, N | 220 | 242 | 440
bayview9352 | 147.0, 166.1, 33.3, 46.9, 62.4, 29.0, 74.0, 122.3, 160.2, 92.4, 140.4, 139.3, 240.2, 120.8, 142.9, 120.2, 102.2, 72.1, 127.6, 80.7, 98.4, 93.8, 119.8, 98.6 | N, N, N, N, L, L, S, S, S, S, L, L, L, L, L, L, L, S, S, S, S, N, N, N | 230 | 253 | 440
bayview9353 | 147.0, 166.1, 33.3, 46.9, 62.4, 29.0, 74.0, 122.3, 160.2, 92.4, 140.4, 139.3, 240.2, 120.8, 142.9, 120.2, 102.2, 72.1, 127.6, 80.7, 98.4, 93.8, 119.8, 98.6 | N, N, N, N, L, L, S, S, S, S, L, L, L, L, L, L, L, S, S, S, S, N, N, N | 240 | 264 | 440
bayview9354 | 147.0, 166.1, 33.3, 46.9, 62.4, 29.0, 74.0, 122.3, 160.2, 92.4, 140.4, 139.3, 240.2, 120.8, 142.9, 120.2, 102.2, 72.1, 127.6, 80.7, 98.4, 93.8, 119.8, 98.6 | N, N, N, N, L, L, S, S, S, S, L, L, L, L, L, L, L, S, S, S, S, N, N, N | 250 | 275 | 440
bayview9355 | 147.0, 166.1, 33.3, 46.9, 62.4, 29.0, 74.0, 122.3, 160.2, 92.4, 140.4, 139.3, 240.2, 120.8, 142.9, 120.2, 102.2, 72.1, 127.6, 80.7, 98.4, 93.8, 119.8, 98.6 | N, N, N, N, L, L, S, S, S, S, L, L, L, L, L, L, L, S, S, S, S, N, N, N | 260 | 286 | 440
bayview9356 | 147.0, 166.1, 33.3, 46.9, 62.4, 29.0, 74.0, 122.3, 160.2, 92.4, 140.4, 139.3, 240.2, 120.8, 142.9, 120.2, 102.2, 72.1, 127.6, 80.7, 98.4, 93.8, 119.8, 98.6 | N, N, N, N, L, L, S, S, S, S, L, L, L, L, L, L, L, S, S, S, S, N, N, N | 270 | 297 | 440
bayview9357 | 147.0, 166.1, 33.3, 46.9, 62.4, 29.0, 74.0, 122.3, 160.2, 92.4, 140.4, 139.3, 240.2, 120.8, 142.9, 120.2, 102.2, 72.1, 127.6, 80.7, 98.4, 93.8, 119.8, 98.6 | N, N, N, N, L, L, S, S, S, S, L, L, L, L, L, L, L, S, S, S, S, N, N, N | 280 | 308 | 440
bayview9358 | 147.0, 166.1, 33.3, 46.9, 62.4, 29.0, 74.0, 122.3, 160.2, 92.4, 140.4, 139.3, 240.2, 120.8, 142.9, 120.2, 102.2, 72.1, 127.6, 80.7, 98.4, 93.8, 119.8, 98.6 | N, N, N, N, L, L, S, S, S, S, L, L, L, L, L, L, L, S, S, S, S, N, N, N | 290 | 319 | 440
bayview9359 | 147.0, 166.1, 33.3, 46.9, 62.4, 29.0, 74.0, 122.3, 160.2, 92.4, 140.4, 139.3, 240.2, 120.8, 142.9, 120.2, 102.2, 72.1, 127.6, 80.7, 98.4, 93.8, 119.8, 98.6 | N, N, N, N, L, L, S, S, S, S, L, L, L, L, L, L, L, S, S, S, S, N, N, N | 300 | 330 | 440
bayview9360 | 147.0, 166.1, 33.3, 46.9, 62.4, 29.0, 74.0, 122.3, 160.2, 92.4, 140.4, 139.3, 240.2, 120.8, 142.9, 120.2, 102.2, 72.1, 127.6, 80.7, 98.4, 93.8, 119.8, 98.6 | N, N, N, N, L, L, S, S, S, S, L, L, L, L, L, L, L, S, S, S, S, N, N, N | 50 | 55 | 470
bayview9361 | 147.0, 166.1, 33.3, 46.9, 62.4, 29.0, 74.0, 122.3, 160.2, 92.4, 140.4, 139.3, 240.2, 120.8, 142.9, 120.2, 102.2, 72.1, 127.6, 80.7, 98.4, 93.8, 119.8, 98.6 | N, N, N, N, L, L, S, S, S, S, L, L, L, L, L, L, L, S, S, S, S, N, N, N | 60 | 66 | 470
bayview9362 | 147.0, 166.1, 33.3, 46.9, 62.4, 29.0, 74.0, 122.3, 160.2, 92.4, 140.4, 139.3, 240.2, 120.8, 142.9, 120.2, 102.2, 72.1, 127.6, 80.7, 98.4, 93.8, 119.8, 98.6 | N, N, N, N, L, L, S, S, S, S, L, L, L, L, L, L, L, S, S, S, S, N, N, N | 70 | 77 | 470
bayview9363 | 147.0, 166.1, 33.3, 46.9, 62.4, 29.0, 74.0, 122.3, 160.2, 92.4, 140.4, 139.3, 240.2, 120.8, 142.9, 120.2, 102.2, 72.1, 127.6, 80.7, 98.4, 93.8, 119.8, 98.6 | N, N, N, N, L, L, S, S, S, S, L, L, L, L, L, L, L, S, S, S, S, N, N, N | 80 | 88 | 470
bayview9364 | 147.0, 166.1, 33.3, 46.9, 62.4, 29.0, 74.0, 122.3, 160.2, 92.4, 140.4, 139.3, 240.2, 120.8, 142.9, 120.2, 102.2, 72.1, 127.6, 80.7, 98.4, 93.8, 119.8, 98.6 | N, N, N, N, L, L, S, S, S, S, L, L, L, L, L, L, L, S, S, S, S, N, N, N | 90 | 99 | 470
bayview9365 | 147.0, 166.1, 33.3, 46.9, 62.4, 29.0, 74.0, 122.3, 160.2, 92.4, 140.4, 139.3, 240.2, 120.8, 142.9, 120.2, 102.2, 72.1, 127.6, 80.7, 98.4, 93.8, 119.8, 98.6 | N, N, N, N, L, L, S, S, S, S, L, L, L, L, L, L, L, S, S, S, S, N, N, N | 100 | 110 | 470
bayview9366 | 147.0, 166.1, 33.3, 46.9, 62.4, 29.0, 74.0, 122.3, 160.2, 92.4, 140.4, 139.3, 240.2, 120.8, 142.9, 120.2, 102.2, 72.1, 127.6, 80.7, 98.4, 93.8, 119.8, 98.6 | N, N, N, N, L, L, S, S, S, S, L, L, L, L, L, L, L, S, S, S, S, N, N, N | 110 | 121 | 470
bayview9367 | 147.0, 166.1, 33.3, 46.9, 62.4, 29.0, 74.0, 122.3, 160.2, 92.4, 140.4, 139.3, 240.2, 120.8, 142.9, 120.2, 102.2, 72.1, 127.6, 80.7, 98.4, 93.8, 119.8, 98.6 | N, N, N, N, L, L, S, S, S, S, L, L, L, L, L, L, L, S, S, S, S, N, N, N | 120 | 132 | 470
bayview9368 | 147.0, 166.1, 33.3, 46.9, 62.4, 29.0, 74.0, 122.3, 160.2, 92.4, 140.4, 139.3, 240.2, 120.8, 142.9, 120.2, 102.2, 72.1, 127.6, 80.7, 98.4, 93.8, 119.8, 98.6 | N, N, N, N, L, L, S, S, S, S, L, L, L, L, L, L, L, S, S, S, S, N, N, N | 130 | 143 | 470
bayview9369 | 147.0, 166.1, 33.3, 46.9, 62.4, 29.0, 74.0, 122.3, 160.2, 92.4, 140.4, 139.3, 240.2, 120.8, 142.9, 120.2, 102.2, 72.1, 127.6, 80.7, 98.4, 93.8, 119.8, 98.6 | N, N, N, N, L, L, S, S, S, S, L, L, L, L, L, L, L, S, S, S, S, N, N, N | 140 | 154 | 470
bayview9370 | 147.0, 166.1, 33.3, 46.9, 62.4, 29.0, 74.0, 122.3, 160.2, 92.4, 140.4, 139.3, 240.2, 120.8, 142.9, 120.2, 102.2, 72.1, 127.6, 80.7, 98.4, 93.8, 119.8, 98.6 | N, N, N, N, L, L, S, S, S, S, L, L, L, L, L, L, L, S, S, S, S, N, N, N | 150 | 165 | 470
bayview9371 | 147.0, 166.1, 33.3, 46.9, 62.4, 29.0, 74.0, 122.3, 160.2, 92.4, 140.4, 139.3, 240.2, 120.8, 142.9, 120.2, 102.2, 72.1, 127.6, 80.7, 98.4, 93.8, 119.8, 98.6 | N, N, N, N, L, L, S, S, S, S, L, L, L, L, L, L, L, S, S, S, S, N, N, N | 160 | 176 | 470
bayview9372 | 147.0, 166.1, 33.3, 46.9, 62.4, 29.0, 74.0, 122.3, 160.2, 92.4, 140.4, 139.3, 240.2, 120.8, 142.9, 120.2, 102.2, 72.1, 127.6, 80.7, 98.4, 93.8, 119.8, 98.6 | N, N, N, N, L, L, S, S, S, S, L, L, L, L, L, L, L, S, S, S, S, N, N, N | 170 | 187 | 470
bayview9373 | 147.0, 166.1, 33.3, 46.9, 62.4, 29.0, 74.0, 122.3, 160.2, 92.4, 140.4, 139.3, 240.2, 120.8, 142.9, 120.2, 102.2, 72.1, 127.6, 80.7, 98.4, 93.8, 119.8, 98.6 | N, N, N, N, L, L, S, S, S, S, L, L, L, L, L, L, L, S, S, S, S, N, N, N | 180 | 198 | 470
bayview9374 | 147.0, 166.1, 33.3, 46.9, 62.4, 29.0, 74.0, 122.3, 160.2, 92.4, 140.4, 139.3, 240.2, 120.8, 142.9, 120.2, 102.2, 72.1, 127.6, 80.7, 98.4, 93.8, 119.8, 98.6 | N, N, N, N, L, L, S, S, S, S, L, L, L, L, L, L, L, S, S, S, S, N, N, N | 190 | 209 | 470
bayview9375 | 147.0, 166.1, 33.3, 46.9, 62.4, 29.0, 74.0, 122.3, 160.2, 92.4, 140.4, 139.3, 240.2, 120.8, 142.9, 120.2, 102.2, 72.1, 127.6, 80.7, 98.4, 93.8, 119.8, 98.6 | N, N, N, N, L, L, S, S, S, S, L, L, L, L, L, L, L, S, S, S, S, N, N, N | 200 | 220 | 470
bayview9376 | 147.0, 166.1, 33.3, 46.9, 62.4, 29.0, 74.0, 122.3, 160.2, 92.4, 140.4, 139.3, 240.2, 120.8, 142.9, 120.2, 102.2, 72.1, 127.6, 80.7, 98.4, 93.8, 119.8, 98.6 | N, N, N, N, L, L, S, S, S, S, L, L, L, L, L, L, L, S, S, S, S, N, N, N | 210 | 231 | 470
bayview9377 | 147.0, 166.1, 33.3, 46.9, 62.4, 29.0, 74.0, 122.3, 160.2, 92.4, 140.4, 139.3, 240.2, 120.8, 142.9, 120.2, 102.2, 72.1, 127.6, 80.7, 98.4, 93.8, 119.8, 98.6 | N, N, N, N, L, L, S, S, S, S, L, L, L, L, L, L, L, S, S, S, S, N, N, N | 220 | 242 | 470
bayview9378 | 147.0, 166.1, 33.3, 46.9, 62.4, 29.0, 74.0, 122.3, 160.2, 92.4, 140.4, 139.3, 240.2, 120.8, 142.9, 120.2, 102.2, 72.1, 127.6, 80.7, 98.4, 93.8, 119.8, 98.6 | N, N, N, N, L, L, S, S, S, S, L, L, L, L, L, L, L, S, S, S, S, N, N, N | 230 | 253 | 470
bayview9379 | 147.0, 166.1, 33.3, 46.9, 62.4, 29.0, 74.0, 122.3, 160.2, 92.4, 140.4, 139.3, 240.2, 120.8, 142.9, 120.2, 102.2, 72.1, 127.6, 80.7, 98.4, 93.8, 119.8, 98.6 | N, N, N, N, L, L, S, S, S, S, L, L, L, L, L, L, L, S, S, S, S, N, N, N | 240 | 264 | 470
bayview9380 | 147.0, 166.1, 33.3, 46.9, 62.4, 29.0, 74.0, 122.3, 160.2, 92.4, 140.4, 139.3, 240.2, 120.8, 142.9, 120.2, 102.2, 72.1, 127.6, 80.7, 98.4, 93.8, 119.8, 98.6 | N, N, N, N, L, L, S, S, S, S, L, L, L, L, L, L, L, S, S, S, S, N, N, N | 250 | 275 | 470
bayview9381 | 147.0, 166.1, 33.3, 46.9, 62.4, 29.0, 74.0, 122.3, 160.2, 92.4, 140.4, 139.3, 240.2, 120.8, 142.9, 120.2, 102.2, 72.1, 127.6, 80.7, 98.4, 93.8, 119.8, 98.6 | N, N, N, N, L, L, S, S, S, S, L, L, L, L, L, L, L, S, S, S, S, N, N, N | 260 | 286 | 470
bayview9382 | 147.0, 166.1, 33.3, 46.9, 62.4, 29.0, 74.0, 122.3, 160.2, 92.4, 140.4, 139.3, 240.2, 120.8, 142.9, 120.2, 102.2, 72.1, 127.6, 80.7, 98.4, 93.8, 119.8, 98.6 | N, N, N, N, L, L, S, S, S, S, L, L, L, L, L, L, L, S, S, S, S, N, N, N | 270 | 297 | 470
bayview9383 | 147.0, 166.1, 33.3, 46.9, 62.4, 29.0, 74.0, 122.3, 160.2, 92.4, 140.4, 139.3, 240.2, 120.8, 142.9, 120.2, 102.2, 72.1, 127.6, 80.7, 98.4, 93.8, 119.8, 98.6 | N, N, N, N, L, L, S, S, S, S, L, L, L, L, L, L, L, S, S, S, S, N, N, N | 280 | 308 | 470
bayview9384 | 147.0, 166.1, 33.3, 46.9, 62.4, 29.0, 74.0, 122.3, 160.2, 92.4, 140.4, 139.3, 240.2, 120.8, 142.9, 120.2, 102.2, 72.1, 127.6, 80.7, 98.4, 93.8, 119.8, 98.6 | N, N, N, N, L, L, S, S, S, S, L, L, L, L, L, L, L, S, S, S, S, N, N, N | 290 | 319 | 470
bayview9385 | 147.0, 166.1, 33.3, 46.9, 62.4, 29.0, 74.0, 122.3, 160.2, 92.4, 140.4, 139.3, 240.2, 120.8, 142.9, 120.2, 102.2, 72.1, 127.6, 80.7, 98.4, 93.8, 119.8, 98.6 | N, N, N, N, L, L, S, S, S, S, L, L, L, L, L, L, L, S, S, S, S, N, N, N | 300 | 330 | 470
bayview9386 | 147.0, 166.1, 33.3, 46.9, 62.4, 29.0, 74.0, 122.3, 160.2, 92.4, 140.4, 139.3, 240.2, 120.8, 142.9, 120.2, 102.2, 72.1, 127.6, 80.7, 98.4, 93.8, 119.8, 98.6 | N, N, N, N, L, L, S, S, S, S, L, L, L, L, L, L, L, S, S, S, S, N, N, N | 50 | 55 | 500
bayview9387 | 147.0, 166.1, 33.3, 46.9, 62.4, 29.0, 74.0, 122.3, 160.2, 92.4, 140.4, 139.3, 240.2, 120.8, 142.9, 120.2, 102.2, 72.1, 127.6, 80.7, 98.4, 93.8, 119.8, 98.6 | N, N, N, N, L, L, S, S, S, S, L, L, L, L, L, L, L, S, S, S, S, N, N, N | 60 | 66 | 500
bayview9388 | 147.0, 166.1, 33.3, 46.9, 62.4, 29.0, 74.0, 122.3, 160.2, 92.4, 140.4, 139.3, 240.2, 120.8, 142.9, 120.2, 102.2, 72.1, 127.6, 80.7, 98.4, 93.8, 119.8, 98.6 | N, N, N, N, L, L, S, S, S, S, L, L, L, L, L, L, L, S, S, S, S, N, N, N | 70 | 77 | 500
bayview9389 | 147.0, 166.1, 33.3, 46.9, 62.4, 29.0, 74.0, 122.3, 160.2, 92.4, 140.4, 139.3, 240.2, 120.8, 142.9, 120.2, 102.2, 72.1, 127.6, 80.7, 98.4, 93.8, 119.8, 98.6 | N, N, N, N, L, L, S, S, S, S, L, L, L, L, L, L, L, S, S, S, S, N, N, N | 80 | 88 | 500
bayview9390 | 147.0, 166.1, 33.3, 46.9, 62.4, 29.0, 74.0, 122.3, 160.2, 92.4, 140.4, 139.3, 240.2, 120.8, 142.9, 120.2, 102.2, 72.1, 127.6, 80.7, 98.4, 93.8, 119.8, 98.6 | N, N, N, N, L, L, S, S, S, S, L, L, L, L, L, L, L, S, S, S, S, N, N, N | 90 | 99 | 500
bayview9391 | 147.0, 166.1, 33.3, 46.9, 62.4, 29.0, 74.0, 122.3, 160.2, 92.4, 140.4, 139.3, 240.2, 120.8, 142.9, 120.2, 102.2, 72.1, 127.6, 80.7, 98.4, 93.8, 119.8, 98.6 | N, N, N, N, L, L, S, S, S, S, L, L, L, L, L, L, L, S, S, S, S, N, N, N | 100 | 110 | 500
bayview9392 | 147.0, 166.1, 33.3, 46.9, 62.4, 29.0, 74.0, 122.3, 160.2, 92.4, 140.4, 139.3, 240.2, 120.8, 142.9, 120.2, 102.2, 72.1, 127.6, 80.7, 98.4, 93.8, 119.8, 98.6 | N, N, N, N, L, L, S, S, S, S, L, L, L, L, L, L, L, S, S, S, S, N, N, N | 110 | 121 | 500
bayview9393 | 147.0, 166.1, 33.3, 46.9, 62.4, 29.0, 74.0, 122.3, 160.2, 92.4, 140.4, 139.3, 240.2, 120.8, 142.9, 120.2, 102.2, 72.1, 127.6, 80.7, 98.4, 93.8, 119.8, 98.6 | N, N, N, N, L, L, S, S, S, S, L, L, L, L, L, L, L, S, S, S, S, N, N, N | 120 | 132 | 500
bayview9394 | 147.0, 166.1, 33.3, 46.9, 62.4, 29.0, 74.0, 122.3, 160.2, 92.4, 140.4, 139.3, 240.2, 120.8, 142.9, 120.2, 102.2, 72.1, 127.6, 80.7, 98.4, 93.8, 119.8, 98.6 | N, N, N, N, L, L, S, S, S, S, L, L, L, L, L, L, L, S, S, S, S, N, N, N | 130 | 143 | 500
bayview9395 | 147.0, 166.1, 33.3, 46.9, 62.4, 29.0, 74.0, 122.3, 160.2, 92.4, 140.4, 139.3, 240.2, 120.8, 142.9, 120.2, 102.2, 72.1, 127.6, 80.7, 98.4, 93.8, 119.8, 98.6 | N, N, N, N, L, L, S, S, S, S, L, L, L, L, L, L, L, S, S, S, S, N, N, N | 140 | 154 | 500
bayview9396 | 147.0, 166.1, 33.3, 46.9, 62.4, 29.0, 74.0, 122.3, 160.2, 92.4, 140.4, 139.3, 240.2, 120.8, 142.9, 120.2, 102.2, 72.1, 127.6, 80.7, 98.4, 93.8, 119.8, 98.6 | N, N, N, N, L, L, S, S, S, S, L, L, L, L, L, L, L, S, S, S, S, N, N, N | 150 | 165 | 500
bayview9397 | 147.0, 166.1, 33.3, 46.9, 62.4, 29.0, 74.0, 122.3, 160.2, 92.4, 140.4, 139.3, 240.2, 120.8, 142.9, 120.2, 102.2, 72.1, 127.6, 80.7, 98.4, 93.8, 119.8, 98.6 | N, N, N, N, L, L, S, S, S, S, L, L, L, L, L, L, L, S, S, S, S, N, N, N | 160 | 176 | 500
bayview9398 | 147.0, 166.1, 33.3, 46.9, 62.4, 29.0, 74.0, 122.3, 160.2, 92.4, 140.4, 139.3, 240.2, 120.8, 142.9, 120.2, 102.2, 72.1, 127.6, 80.7, 98.4, 93.8, 119.8, 98.6 | N, N, N, N, L, L, S, S, S, S, L, L, L, L, L, L, L, S, S, S, S, N, N, N | 170 | 187 | 500
bayview9399 | 147.0, 166.1, 33.3, 46.9, 62.4, 29.0, 74.0, 122.3, 160.2, 92.4, 140.4, 139.3, 240.2, 120.8, 142.9, 120.2, 102.2, 72.1, 127.6, 80.7, 98.4, 93.8, 119.8, 98.6 | N, N, N, N, L, L, S, S, S, S, L, L, L, L, L, L, L, S, S, S, S, N, N, N | 180 | 198 | 500
bayview9400 | 147.0, 166.1, 33.3, 46.9, 62.4, 29.0, 74.0, 122.3, 160.2, 92.4, 140.4, 139.3, 240.2, 120.8, 142.9, 120.2, 102.2, 72.1, 127.6, 80.7, 98.4, 93.8, 119.8, 98.6 | N, N, N, N, L, L, S, S, S, S, L, L, L, L, L, L, L, S, S, S, S, N, N, N | 190 | 209 | 500
bayview9401 | 147.0, 166.1, 33.3, 46.9, 62.4, 29.0, 74.0, 122.3, 160.2, 92.4, 140.4, 139.3, 240.2, 120.8, 142.9, 120.2, 102.2, 72.1, 127.6, 80.7, 98.4, 93.8, 119.8, 98.6 | N, N, N, N, L, L, S, S, S, S, L, L, L, L, L, L, L, S, S, S, S, N, N, N | 200 | 220 | 500
bayview9402 | 147.0, 166.1, 33.3, 46.9, 62.4, 29.0, 74.0, 122.3, 160.2, 92.4, 140.4, 139.3, 240.2, 120.8, 142.9, 120.2, 102.2, 72.1, 127.6, 80.7, 98.4, 93.8, 119.8, 98.6 | N, N, N, N, L, L, S, S, S, S, L, L, L, L, L, L, L, S, S, S, S, N, N, N | 210 | 231 | 500
bayview9403 | 147.0, 166.1, 33.3, 46.9, 62.4, 29.0, 74.0, 122.3, 160.2, 92.4, 140.4, 139.3, 240.2, 120.8, 142.9, 120.2, 102.2, 72.1, 127.6, 80.7, 98.4, 93.8, 119.8, 98.6 | N, N, N, N, L, L, S, S, S, S, L, L, L, L, L, L, L, S, S, S, S, N, N, N | 220 | 242 | 500
bayview9404 | 147.0, 166.1, 33.3, 46.9, 62.4, 29.0, 74.0, 122.3, 160.2, 92.4, 140.4, 139.3, 240.2, 120.8, 142.9, 120.2, 102.2, 72.1, 127.6, 80.7, 98.4, 93.8, 119.8, 98.6 | N, N, N, N, L, L, S, S, S, S, L, L, L, L, L, L, L, S, S, S, S, N, N, N | 230 | 253 | 500
bayview9405 | 147.0, 166.1, 33.3, 46.9, 62.4, 29.0, 74.0, 122.3, 160.2, 92.4, 140.4, 139.3, 240.2, 120.8, 142.9, 120.2, 102.2, 72.1, 127.6, 80.7, 98.4, 93.8, 119.8, 98.6 | N, N, N, N, L, L, S, S, S, S, L, L, L, L, L, L, L, S, S, S, S, N, N, N | 240 | 264 | 500
bayview9406 | 147.0, 166.1, 33.3, 46.9, 62.4, 29.0, 74.0, 122.3, 160.2, 92.4, 140.4, 139.3, 240.2, 120.8, 142.9, 120.2, 102.2, 72.1, 127.6, 80.7, 98.4, 93.8, 119.8, 98.6 | N, N, N, N, L, L, S, S, S, S, L, L, L, L, L, L, L, S, S, S, S, N, N, N | 250 | 275 | 500
bayview9407 | 147.0, 166.1, 33.3, 46.9, 62.4, 29.0, 74.0, 122.3, 160.2, 92.4, 140.4, 139.3, 240.2, 120.8, 142.9, 120.2, 102.2, 72.1, 127.6, 80.7, 98.4, 93.8, 119.8, 98.6 | N, N, N, N, L, L, S, S, S, S, L, L, L, L, L, L, L, S, S, S, S, N, N, N | 260 | 286 | 500
bayview9408 | 147.0, 166.1, 33.3, 46.9, 62.4, 29.0, 74.0, 122.3, 160.2, 92.4, 140.4, 139.3, 240.2, 120.8, 142.9, 120.2, 102.2, 72.1, 127.6, 80.7, 98.4, 93.8, 119.8, 98.6 | N, N, N, N, L, L, S, S, S, S, L, L, L, L, L, L, L, S, S, S, S, N, N, N | 270 | 297 | 500
bayview9409 | 147.0, 166.1, 33.3, 46.9, 62.4, 29.0, 74.0, 122.3, 160.2, 92.4, 140.4, 139.3, 240.2, 120.8, 142.9, 120.2, 102.2, 72.1, 127.6, 80.7, 98.4, 93.8, 119.8, 98.6 | N, N, N, N, L, L, S, S, S, S, L, L, L, L, L, L, L, S, S, S, S, N, N, N | 280 | 308 | 500
bayview9410 | 147.0, 166.1, 33.3, 46.9, 62.4, 29.0, 74.0, 122.3, 160.2, 92.4, 140.4, 139.3, 240.2, 120.8, 142.9, 120.2, 102.2, 72.1, 127.6, 80.7, 98.4, 93.8, 119.8, 98.6 | N, N, N, N, L, L, S, S, S, S, L, L, L, L, L, L, L, S, S, S, S, N, N, N | 290 | 319 | 500
bayview9411 | 147.0, 166.1, 33.3, 46.9, 62.4, 29.0, 74.0, 122.3, 160.2, 92.4, 140.4, 139.3, 240.2, 120.8, 142.9, 120.2, 102.2, 72.1, 127.6, 80.7, 98.4, 93.8, 119.8, 98.6 | N, N, N, N, L, L, S, S, S, S, L, L, L, L, L, L, L, S, S, S, S, N, N, N | 300 | 330 | 500
bayview9412 | 147.0, 166.1, 33.3, 46.9, 62.4, 29.0, 74.0, 122.3, 160.2, 92.4, 140.4, 139.3, 240.2, 120.8, 142.9, 120.2, 102.2, 72.1, 127.6, 80.7, 98.4, 93.8, 119.8, 98.6 | N, N, N, N, L, L, S, S, S, S, L, L, L, L, L, L, L, S, S, S, S, N, N, N | 50 | 55 | 530
bayview9413 | 147.0, 166.1, 33.3, 46.9, 62.4, 29.0, 74.0, 122.3, 160.2, 92.4, 140.4, 139.3, 240.2, 120.8, 142.9, 120.2, 102.2, 72.1, 127.6, 80.7, 98.4, 93.8, 119.8, 98.6 | N, N, N, N, L, L, S, S, S, S, L, L, L, L, L, L, L, S, S, S, S, N, N, N | 60 | 66 | 530
bayview9414 | 147.0, 166.1, 33.3, 46.9, 62.4, 29.0, 74.0, 122.3, 160.2, 92.4, 140.4, 139.3, 240.2, 120.8, 142.9, 120.2, 102.2, 72.1, 127.6, 80.7, 98.4, 93.8, 119.8, 98.6 | N, N, N, N, L, L, S, S, S, S, L, L, L, L, L, L, L, S, S, S, S, N, N, N | 70 | 77 | 530
bayview9415 | 147.0, 166.1, 33.3, 46.9, 62.4, 29.0, 74.0, 122.3, 160.2, 92.4, 140.4, 139.3, 240.2, 120.8, 142.9, 120.2, 102.2, 72.1, 127.6, 80.7, 98.4, 93.8, 119.8, 98.6 | N, N, N, N, L, L, S, S, S, S, L, L, L, L, L, L, L, S, S, S, S, N, N, N | 80 | 88 | 530
bayview9416 | 147.0, 166.1, 33.3, 46.9, 62.4, 29.0, 74.0, 122.3, 160.2, 92.4, 140.4, 139.3, 240.2, 120.8, 142.9, 120.2, 102.2, 72.1, 127.6, 80.7, 98.4, 93.8, 119.8, 98.6 | N, N, N, N, L, L, S, S, S, S, L, L, L, L, L, L, L, S, S, S, S, N, N, N | 90 | 99 | 530
bayview9417 | 147.0, 166.1, 33.3, 46.9, 62.4, 29.0, 74.0, 122.3, 160.2, 92.4, 140.4, 139.3, 240.2, 120.8, 142.9, 120.2, 102.2, 72.1, 127.6, 80.7, 98.4, 93.8, 119.8, 98.6 | N, N, N, N, L, L, S, S, S, S, L, L, L, L, L, L, L, S, S, S, S, N, N, N | 100 | 110 | 530
bayview9418 | 147.0, 166.1, 33.3, 46.9, 62.4, 29.0, 74.0, 122.3, 160.2, 92.4, 140.4, 139.3, 240.2, 120.8, 142.9, 120.2, 102.2, 72.1, 127.6, 80.7, 98.4, 93.8, 119.8, 98.6 | N, N, N, N, L, L, S, S, S, S, L, L, L, L, L, L, L, S, S, S, S, N, N, N | 110 | 121 | 530
bayview9419 | 147.0, 166.1, 33.3, 46.9, 62.4, 29.0, 74.0, 122.3, 160.2, 92.4, 140.4, 139.3, 240.2, 120.8, 142.9, 120.2, 102.2, 72.1, 127.6, 80.7, 98.4, 93.8, 119.8, 98.6 | N, N, N, N, L, L, S, S, S, S, L, L, L, L, L, L, L, S, S, S, S, N, N, N | 120 | 132 | 530
bayview9420 | 147.0, 166.1, 33.3, 46.9, 62.4, 29.0, 74.0, 122.3, 160.2, 92.4, 140.4, 139.3, 240.2, 120.8, 142.9, 120.2, 102.2, 72.1, 127.6, 80.7, 98.4, 93.8, 119.8, 98.6 | N, N, N, N, L, L, S, S, S, S, L, L, L, L, L, L, L, S, S, S, S, N, N, N | 130 | 143 | 530
bayview9421 | 147.0, 166.1, 33.3, 46.9, 62.4, 29.0, 74.0, 122.3, 160.2, 92.4, 140.4, 139.3, 240.2, 120.8, 142.9, 120.2, 102.2, 72.1, 127.6, 80.7, 98.4, 93.8, 119.8, 98.6 | N, N, N, N, L, L, S, S, S, S, L, L, L, L, L, L, L, S, S, S, S, N, N, N | 140 | 154 | 530
bayview9422 | 147.0, 166.1, 33.3, 46.9, 62.4, 29.0, 74.0, 122.3, 160.2, 92.4, 140.4, 139.3, 240.2, 120.8, 142.9, 120.2, 102.2, 72.1, 127.6, 80.7, 98.4, 93.8, 119.8, 98.6 | N, N, N, N, L, L, S, S, S, S, L, L, L, L, L, L, L, S, S, S, S, N, N, N | 150 | 165 | 530
bayview9423 | 147.0, 166.1, 33.3, 46.9, 62.4, 29.0, 74.0, 122.3, 160.2, 92.4, 140.4, 139.3, 240.2, 120.8, 142.9, 120.2, 102.2, 72.1, 127.6, 80.7, 98.4, 93.8, 119.8, 98.6 | N, N, N, N, L, L, S, S, S, S, L, L, L, L, L, L, L, S, S, S, S, N, N, N | 160 | 176 | 530
bayview9424 | 147.0, 166.1, 33.3, 46.9, 62.4, 29.0, 74.0, 122.3, 160.2, 92.4, 140.4, 139.3, 240.2, 120.8, 142.9, 120.2, 102.2, 72.1, 127.6, 80.7, 98.4, 93.8, 119.8, 98.6 | N, N, N, N, L, L, S, S, S, S, L, L, L, L, L, L, L, S, S, S, S, N, N, N | 170 | 187 | 530
bayview9425 | 147.0, 166.1, 33.3, 46.9, 62.4, 29.0, 74.0, 122.3, 160.2, 92.4, 140.4, 139.3, 240.2, 120.8, 142.9, 120.2, 102.2, 72.1, 127.6, 80.7, 98.4, 93.8, 119.8, 98.6 | N, N, N, N, L, L, S, S, S, S, L, L, L, L, L, L, L, S, S, S, S, N, N, N | 180 | 198 | 530
bayview9426 | 147.0, 166.1, 33.3, 46.9, 62.4, 29.0, 74.0, 122.3, 160.2, 92.4, 140.4, 139.3, 240.2, 120.8, 142.9, 120.2, 102.2, 72.1, 127.6, 80.7, 98.4, 93.8, 119.8, 98.6 | N, N, N, N, L, L, S, S, S, S, L, L, L, L, L, L, L, S, S, S, S, N, N, N | 190 | 209 | 530
bayview9427 | 147.0, 166.1, 33.3, 46.9, 62.4, 29.0, 74.0, 122.3, 160.2, 92.4, 140.4, 139.3, 240.2, 120.8, 142.9, 120.2, 102.2, 72.1, 127.6, 80.7, 98.4, 93.8, 119.8, 98.6 | N, N, N, N, L, L, S, S, S, S, L, L, L, L, L, L, L, S, S, S, S, N, N, N | 200 | 220 | 530
bayview9428 | 147.0, 166.1, 33.3, 46.9, 62.4, 29.0, 74.0, 122.3, 160.2, 92.4, 140.4, 139.3, 240.2, 120.8, 142.9, 120.2, 102.2, 72.1, 127.6, 80.7, 98.4, 93.8, 119.8, 98.6 | N, N, N, N, L, L, S, S, S, S, L, L, L, L, L, L, L, S, S, S, S, N, N, N | 210 | 231 | 530
bayview9429 | 147.0, 166.1, 33.3, 46.9, 62.4, 29.0, 74.0, 122.3, 160.2, 92.4, 140.4, 139.3, 240.2, 120.8, 142.9, 120.2, 102.2, 72.1, 127.6, 80.7, 98.4, 93.8, 119.8, 98.6 | N, N, N, N, L, L, S, S, S, S, L, L, L, L, L, L, L, S, S, S, S, N, N, N | 220 | 242 | 530
bayview9430 | 147.0, 166.1, 33.3, 46.9, 62.4, 29.0, 74.0, 122.3, 160.2, 92.4, 140.4, 139.3, 240.2, 120.8, 142.9, 120.2, 102.2, 72.1, 127.6, 80.7, 98.4, 93.8, 119.8, 98.6 | N, N, N, N, L, L, S, S, S, S, L, L, L, L, L, L, L, S, S, S, S, N, N, N | 230 | 253 | 530
bayview9431 | 147.0, 166.1, 33.3, 46.9, 62.4, 29.0, 74.0, 122.3, 160.2, 92.4, 140.4, 139.3, 240.2, 120.8, 142.9, 120.2, 102.2, 72.1, 127.6, 80.7, 98.4, 93.8, 119.8, 98.6 | N, N, N, N, L, L, S, S, S, S, L, L, L, L, L, L, L, S, S, S, S, N, N, N | 240 | 264 | 530
bayview9432 | 147.0, 166.1, 33.3, 46.9, 62.4, 29.0, 74.0, 122.3, 160.2, 92.4, 140.4, 139.3, 240.2, 120.8, 142.9, 120.2, 102.2, 72.1, 127.6, 80.7, 98.4, 93.8, 119.8, 98.6 | N, N, N, N, L, L, S, S, S, S, L, L, L, L, L, L, L, S, S, S, S, N, N, N | 250 | 275 | 530
bayview9433 | 147.0, 166.1, 33.3, 46.9, 62.4, 29.0, 74.0, 122.3, 160.2, 92.4, 140.4, 139.3, 240.2, 120.8, 142.9, 120.2, 102.2, 72.1, 127.6, 80.7, 98.4, 93.8, 119.8, 98.6 | N, N, N, N, L, L, S, S, S, S, L, L, L, L, L, L, L, S, S, S, S, N, N, N | 260 | 286 | 530
bayview9434 | 147.0, 166.1, 33.3, 46.9, 62.4, 29.0, 74.0, 122.3, 160.2, 92.4, 140.4, 139.3, 240.2, 120.8, 142.9, 120.2, 102.2, 72.1, 127.6, 80.7, 98.4, 93.8, 119.8, 98.6 | N, N, N, N, L, L, S, S, S, S, L, L, L, L, L, L, L, S, S, S, S, N, N, N | 270 | 297 | 530
bayview9435 | 147.0, 166.1, 33.3, 46.9, 62.4, 29.0, 74.0, 122.3, 160.2, 92.4, 140.4, 139.3, 240.2, 120.8, 142.9, 120.2, 102.2, 72.1, 127.6, 80.7, 98.4, 93.8, 119.8, 98.6 | N, N, N, N, L, L, S, S, S, S, L, L, L, L, L, L, L, S, S, S, S, N, N, N | 280 | 308 | 530
bayview9436 | 147.0, 166.1, 33.3, 46.9, 62.4, 29.0, 74.0, 122.3, 160.2, 92.4, 140.4, 139.3, 240.2, 120.8, 142.9, 120.2, 102.2, 72.1, 127.6, 80.7, 98.4, 93.8, 119.8, 98.6 | N, N, N, N, L, L, S, S, S, S, L, L, L, L, L, L, L, S, S, S, S, N, N, N | 290 | 319 | 530
bayview9437 | 147.0, 166.1, 33.3, 46.9, 62.4, 29.0, 74.0, 122.3, 160.2, 92.4, 140.4, 139.3, 240.2, 120.8, 142.9, 120.2, 102.2, 72.1, 127.6, 80.7, 98.4, 93.8, 119.8, 98.6 | N, N, N, N, L, L, S, S, S, S, L, L, L, L, L, L, L, S, S, S, S, N, N, N | 300 | 330 | 530
bayview9438 | 147.0, 166.1, 33.3, 46.9, 62.4, 29.0, 74.0, 122.3, 160.2, 92.4, 140.4, 139.3, 240.2, 120.8, 142.9, 120.2, 102.2, 72.1, 127.6, 80.7, 98.4, 93.8, 119.8, 98.6 | N, N, N, N, L, L, S, S, S, S, L, L, L, L, L, L, L, S, S, S, S, N, N, N | 50 | 55 | 560
bayview9439 | 147.0, 166.1, 33.3, 46.9, 62.4, 29.0, 74.0, 122.3, 160.2, 92.4, 140.4, 139.3, 240.2, 120.8, 142.9, 120.2, 102.2, 72.1, 127.6, 80.7, 98.4, 93.8, 119.8, 98.6 | N, N, N, N, L, L, S, S, S, S, L, L, L, L, L, L, L, S, S, S, S, N, N, N | 60 | 66 | 560
bayview9440 | 147.0, 166.1, 33.3, 46.9, 62.4, 29.0, 74.0, 122.3, 160.2, 92.4, 140.4, 139.3, 240.2, 120.8, 142.9, 120.2, 102.2, 72.1, 127.6, 80.7, 98.4, 93.8, 119.8, 98.6 | N, N, N, N, L, L, S, S, S, S, L, L, L, L, L, L, L, S, S, S, S, N, N, N | 70 | 77 | 560
bayview9441 | 147.0, 166.1, 33.3, 46.9, 62.4, 29.0, 74.0, 122.3, 160.2, 92.4, 140.4, 139.3, 240.2, 120.8, 142.9, 120.2, 102.2, 72.1, 127.6, 80.7, 98.4, 93.8, 119.8, 98.6 | N, N, N, N, L, L, S, S, S, S, L, L, L, L, L, L, L, S, S, S, S, N, N, N | 80 | 88 | 560
bayview9442 | 147.0, 166.1, 33.3, 46.9, 62.4, 29.0, 74.0, 122.3, 160.2, 92.4, 140.4, 139.3, 240.2, 120.8, 142.9, 120.2, 102.2, 72.1, 127.6, 80.7, 98.4, 93.8, 119.8, 98.6 | N, N, N, N, L, L, S, S, S, S, L, L, L, L, L, L, L, S, S, S, S, N, N, N | 90 | 99 | 560
bayview9443 | 147.0, 166.1, 33.3, 46.9, 62.4, 29.0, 74.0, 122.3, 160.2, 92.4, 140.4, 139.3, 240.2, 120.8, 142.9, 120.2, 102.2, 72.1, 127.6, 80.7, 98.4, 93.8, 119.8, 98.6 | N, N, N, N, L, L, S, S, S, S, L, L, L, L, L, L, L, S, S, S, S, N, N, N | 100 | 110 | 560
bayview9444 | 147.0, 166.1, 33.3, 46.9, 62.4, 29.0, 74.0, 122.3, 160.2, 92.4, 140.4, 139.3, 240.2, 120.8, 142.9, 120.2, 102.2, 72.1, 127.6, 80.7, 98.4, 93.8, 119.8, 98.6 | N, N, N, N, L, L, S, S, S, S, L, L, L, L, L, L, L, S, S, S, S, N, N, N | 110 | 121 | 560
bayview9445 | 147.0, 166.1, 33.3, 46.9, 62.4, 29.0, 74.0, 122.3, 160.2, 92.4, 140.4, 139.3, 240.2, 120.8, 142.9, 120.2, 102.2, 72.1, 127.6, 80.7, 98.4, 93.8, 119.8, 98.6 | N, N, N, N, L, L, S, S, S, S, L, L, L, L, L, L, L, S, S, S, S, N, N, N | 120 | 132 | 560
bayview9446 | 147.0, 166.1, 33.3, 46.9, 62.4, 29.0, 74.0, 122.3, 160.2, 92.4, 140.4, 139.3, 240.2, 120.8, 142.9, 120.2, 102.2, 72.1, 127.6, 80.7, 98.4, 93.8, 119.8, 98.6 | N, N, N, N, L, L, S, S, S, S, L, L, L, L, L, L, L, S, S, S, S, N, N, N | 130 | 143 | 560
bayview9447 | 147.0, 166.1, 33.3, 46.9, 62.4, 29.0, 74.0, 122.3, 160.2, 92.4, 140.4, 139.3, 240.2, 120.8, 142.9, 120.2, 102.2, 72.1, 127.6, 80.7, 98.4, 93.8, 119.8, 98.6 | N, N, N, N, L, L, S, S, S, S, L, L, L, L, L, L, L, S, S, S, S, N, N, N | 140 | 154 | 560
bayview9448 | 147.0, 166.1, 33.3, 46.9, 62.4, 29.0, 74.0, 122.3, 160.2, 92.4, 140.4, 139.3, 240.2, 120.8, 142.9, 120.2, 102.2, 72.1, 127.6, 80.7, 98.4, 93.8, 119.8, 98.6 | N, N, N, N, L, L, S, S, S, S, L, L, L, L, L, L, L, S, S, S, S, N, N, N | 150 | 165 | 560
bayview9449 | 147.0, 166.1, 33.3, 46.9, 62.4, 29.0, 74.0, 122.3, 160.2, 92.4, 140.4, 139.3, 240.2, 120.8, 142.9, 120.2, 102.2, 72.1, 127.6, 80.7, 98.4, 93.8, 119.8, 98.6 | N, N, N, N, L, L, S, S, S, S, L, L, L, L, L, L, L, S, S, S, S, N, N, N | 160 | 176 | 560
bayview9450 | 147.0, 166.1, 33.3, 46.9, 62.4, 29.0, 74.0, 122.3, 160.2, 92.4, 140.4, 139.3, 240.2, 120.8, 142.9, 120.2, 102.2, 72.1, 127.6, 80.7, 98.4, 93.8, 119.8, 98.6 | N, N, N, N, L, L, S, S, S, S, L, L, L, L, L, L, L, S, S, S, S, N, N, N | 170 | 187 | 560
bayview9451 | 147.0, 166.1, 33.3, 46.9, 62.4, 29.0, 74.0, 122.3, 160.2, 92.4, 140.4, 139.3, 240.2, 120.8, 142.9, 120.2, 102.2, 72.1, 127.6, 80.7, 98.4, 93.8, 119.8, 98.6 | N, N, N, N, L, L, S, S, S, S, L, L, L, L, L, L, L, S, S, S, S, N, N, N | 180 | 198 | 560
bayview9452 | 147.0, 166.1, 33.3, 46.9, 62.4, 29.0, 74.0, 122.3, 160.2, 92.4, 140.4, 139.3, 240.2, 120.8, 142.9, 120.2, 102.2, 72.1, 127.6, 80.7, 98.4, 93.8, 119.8, 98.6 | N, N, N, N, L, L, S, S, S, S, L, L, L, L, L, L, L, S, S, S, S, N, N, N | 190 | 209 | 560
bayview9453 | 147.0, 166.1, 33.3, 46.9, 62.4, 29.0, 74.0, 122.3, 160.2, 92.4, 140.4, 139.3, 240.2, 120.8, 142.9, 120.2, 102.2, 72.1, 127.6, 80.7, 98.4, 93.8, 119.8, 98.6 | N, N, N, N, L, L, S, S, S, S, L, L, L, L, L, L, L, S, S, S, S, N, N, N | 200 | 220 | 560
bayview9454 | 147.0, 166.1, 33.3, 46.9, 62.4, 29.0, 74.0, 122.3, 160.2, 92.4, 140.4, 139.3, 240.2, 120.8, 142.9, 120.2, 102.2, 72.1, 127.6, 80.7, 98.4, 93.8, 119.8, 98.6 | N, N, N, N, L, L, S, S, S, S, L, L, L, L, L, L, L, S, S, S, S, N, N, N | 210 | 231 | 560
bayview9455 | 147.0, 166.1, 33.3, 46.9, 62.4, 29.0, 74.0, 122.3, 160.2, 92.4, 140.4, 139.3, 240.2, 120.8, 142.9, 120.2, 102.2, 72.1, 127.6, 80.7, 98.4, 93.8, 119.8, 98.6 | N, N, N, N, L, L, S, S, S, S, L, L, L, L, L, L, L, S, S, S, S, N, N, N | 220 | 242 | 560
bayview9456 | 147.0, 166.1, 33.3, 46.9, 62.4, 29.0, 74.0, 122.3, 160.2, 92.4, 140.4, 139.3, 240.2, 120.8, 142.9, 120.2, 102.2, 72.1, 127.6, 80.7, 98.4, 93.8, 119.8, 98.6 | N, N, N, N, L, L, S, S, S, S, L, L, L, L, L, L, L, S, S, S, S, N, N, N | 230 | 253 | 560
bayview9457 | 147.0, 166.1, 33.3, 46.9, 62.4, 29.0, 74.0, 122.3, 160.2, 92.4, 140.4, 139.3, 240.2, 120.8, 142.9, 120.2, 102.2, 72.1, 127.6, 80.7, 98.4, 93.8, 119.8, 98.6 | N, N, N, N, L, L, S, S, S, S, L, L, L, L, L, L, L, S, S, S, S, N, N, N | 240 | 264 | 560
bayview9458 | 147.0, 166.1, 33.3, 46.9, 62.4, 29.0, 74.0, 122.3, 160.2, 92.4, 140.4, 139.3, 240.2, 120.8, 142.9, 120.2, 102.2, 72.1, 127.6, 80.7, 98.4, 93.8, 119.8, 98.6 | N, N, N, N, L, L, S, S, S, S, L, L, L, L, L, L, L, S, S, S, S, N, N, N | 250 | 275 | 560
bayview9459 | 147.0, 166.1, 33.3, 46.9, 62.4, 29.0, 74.0, 122.3, 160.2, 92.4, 140.4, 139.3, 240.2, 120.8, 142.9, 120.2, 102.2, 72.1, 127.6, 80.7, 98.4, 93.8, 119.8, 98.6 | N, N, N, N, L, L, S, S, S, S, L, L, L, L, L, L, L, S, S, S, S, N, N, N | 260 | 286 | 560
bayview9460 | 147.0, 166.1, 33.3, 46.9, 62.4, 29.0, 74.0, 122.3, 160.2, 92.4, 140.4, 139.3, 240.2, 120.8, 142.9, 120.2, 102.2, 72.1, 127.6, 80.7, 98.4, 93.8, 119.8, 98.6 | N, N, N, N, L, L, S, S, S, S, L, L, L, L, L, L, L, S, S, S, S, N, N, N | 270 | 297 | 560
bayview9461 | 147.0, 166.1, 33.3, 46.9, 62.4, 29.0, 74.0, 122.3, 160.2, 92.4, 140.4, 139.3, 240.2, 120.8, 142.9, 120.2, 102.2, 72.1, 127.6, 80.7, 98.4, 93.8, 119.8, 98.6 | N, N, N, N, L, L, S, S, S, S, L, L, L, L, L, L, L, S, S, S, S, N, N, N | 280 | 308 | 560
bayview9462 | 147.0, 166.1, 33.3, 46.9, 62.4, 29.0, 74.0, 122.3, 160.2, 92.4, 140.4, 139.3, 240.2, 120.8, 142.9, 120.2, 102.2, 72.1, 127.6, 80.7, 98.4, 93.8, 119.8, 98.6 | N, N, N, N, L, L, S, S, S, S, L, L, L, L, L, L, L, S, S, S, S, N, N, N | 290 | 319 | 560
bayview9463 | 147.0, 166.1, 33.3, 46.9, 62.4, 29.0, 74.0, 122.3, 160.2, 92.4, 140.4, 139.3, 240.2, 120.8, 142.9, 120.2, 102.2, 72.1, 127.6, 80.7, 98.4, 93.8, 119.8, 98.6 | N, N, N, N, L, L, S, S, S, S, L, L, L, L, L, L, L, S, S, S, S, N, N, N | 300 | 330 | 560
bayview9464 | 147.0, 166.1, 33.3, 46.9, 62.4, 29.0, 74.0, 122.3, 160.2, 92.4, 140.4, 139.3, 240.2, 120.8, 142.9, 120.2, 102.2, 72.1, 127.6, 80.7, 98.4, 93.8, 119.8, 98.6 | N, N, N, N, L, L, S, S, S, S, L, L, L, L, L, L, L, S, S, S, S, N, N, N | 50 | 55 | 590
bayview9465 | 147.0, 166.1, 33.3, 46.9, 62.4, 29.0, 74.0, 122.3, 160.2, 92.4, 140.4, 139.3, 240.2, 120.8, 142.9, 120.2, 102.2, 72.1, 127.6, 80.7, 98.4, 93.8, 119.8, 98.6 | N, N, N, N, L, L, S, S, S, S, L, L, L, L, L, L, L, S, S, S, S, N, N, N | 60 | 66 | 590
bayview9466 | 147.0, 166.1, 33.3, 46.9, 62.4, 29.0, 74.0, 122.3, 160.2, 92.4, 140.4, 139.3, 240.2, 120.8, 142.9, 120.2, 102.2, 72.1, 127.6, 80.7, 98.4, 93.8, 119.8, 98.6 | N, N, N, N, L, L, S, S, S, S, L, L, L, L, L, L, L, S, S, S, S, N, N, N | 70 | 77 | 590
bayview9467 | 147.0, 166.1, 33.3, 46.9, 62.4, 29.0, 74.0, 122.3, 160.2, 92.4, 140.4, 139.3, 240.2, 120.8, 142.9, 120.2, 102.2, 72.1, 127.6, 80.7, 98.4, 93.8, 119.8, 98.6 | N, N, N, N, L, L, S, S, S, S, L, L, L, L, L, L, L, S, S, S, S, N, N, N | 80 | 88 | 590
bayview9468 | 147.0, 166.1, 33.3, 46.9, 62.4, 29.0, 74.0, 122.3, 160.2, 92.4, 140.4, 139.3, 240.2, 120.8, 142.9, 120.2, 102.2, 72.1, 127.6, 80.7, 98.4, 93.8, 119.8, 98.6 | N, N, N, N, L, L, S, S, S, S, L, L, L, L, L, L, L, S, S, S, S, N, N, N | 90 | 99 | 590
bayview9469 | 147.0, 166.1, 33.3, 46.9, 62.4, 29.0, 74.0, 122.3, 160.2, 92.4, 140.4, 139.3, 240.2, 120.8, 142.9, 120.2, 102.2, 72.1, 127.6, 80.7, 98.4, 93.8, 119.8, 98.6 | N, N, N, N, L, L, S, S, S, S, L, L, L, L, L, L, L, S, S, S, S, N, N, N | 100 | 110 | 590
bayview9470 | 147.0, 166.1, 33.3, 46.9, 62.4, 29.0, 74.0, 122.3, 160.2, 92.4, 140.4, 139.3, 240.2, 120.8, 142.9, 120.2, 102.2, 72.1, 127.6, 80.7, 98.4, 93.8, 119.8, 98.6 | N, N, N, N, L, L, S, S, S, S, L, L, L, L, L, L, L, S, S, S, S, N, N, N | 110 | 121 | 590
bayview9471 | 147.0, 166.1, 33.3, 46.9, 62.4, 29.0, 74.0, 122.3, 160.2, 92.4, 140.4, 139.3, 240.2, 120.8, 142.9, 120.2, 102.2, 72.1, 127.6, 80.7, 98.4, 93.8, 119.8, 98.6 | N, N, N, N, L, L, S, S, S, S, L, L, L, L, L, L, L, S, S, S, S, N, N, N | 120 | 132 | 590
bayview9472 | 147.0, 166.1, 33.3, 46.9, 62.4, 29.0, 74.0, 122.3, 160.2, 92.4, 140.4, 139.3, 240.2, 120.8, 142.9, 120.2, 102.2, 72.1, 127.6, 80.7, 98.4, 93.8, 119.8, 98.6 | N, N, N, N, L, L, S, S, S, S, L, L, L, L, L, L, L, S, S, S, S, N, N, N | 130 | 143 | 590
bayview9473 | 147.0, 166.1, 33.3, 46.9, 62.4, 29.0, 74.0, 122.3, 160.2, 92.4, 140.4, 139.3, 240.2, 120.8, 142.9, 120.2, 102.2, 72.1, 127.6, 80.7, 98.4, 93.8, 119.8, 98.6 | N, N, N, N, L, L, S, S, S, S, L, L, L, L, L, L, L, S, S, S, S, N, N, N | 140 | 154 | 590
bayview9474 | 147.0, 166.1, 33.3, 46.9, 62.4, 29.0, 74.0, 122.3, 160.2, 92.4, 140.4, 139.3, 240.2, 120.8, 142.9, 120.2, 102.2, 72.1, 127.6, 80.7, 98.4, 93.8, 119.8, 98.6 | N, N, N, N, L, L, S, S, S, S, L, L, L, L, L, L, L, S, S, S, S, N, N, N | 150 | 165 | 590
bayview9475 | 147.0, 166.1, 33.3, 46.9, 62.4, 29.0, 74.0, 122.3, 160.2, 92.4, 140.4, 139.3, 240.2, 120.8, 142.9, 120.2, 102.2, 72.1, 127.6, 80.7, 98.4, 93.8, 119.8, 98.6 | N, N, N, N, L, L, S, S, S, S, L, L, L, L, L, L, L, S, S, S, S, N, N, N | 160 | 176 | 590
bayview9476 | 147.0, 166.1, 33.3, 46.9, 62.4, 29.0, 74.0, 122.3, 160.2, 92.4, 140.4, 139.3, 240.2, 120.8, 142.9, 120.2, 102.2, 72.1, 127.6, 80.7, 98.4, 93.8, 119.8, 98.6 | N, N, N, N, L, L, S, S, S, S, L, L, L, L, L, L, L, S, S, S, S, N, N, N | 170 | 187 | 590
bayview9477 | 147.0, 166.1, 33.3, 46.9, 62.4, 29.0, 74.0, 122.3, 160.2, 92.4, 140.4, 139.3, 240.2, 120.8, 142.9, 120.2, 102.2, 72.1, 127.6, 80.7, 98.4, 93.8, 119.8, 98.6 | N, N, N, N, L, L, S, S, S, S, L, L, L, L, L, L, L, S, S, S, S, N, N, N | 180 | 198 | 590
bayview9478 | 147.0, 166.1, 33.3, 46.9, 62.4, 29.0, 74.0, 122.3, 160.2, 92.4, 140.4, 139.3, 240.2, 120.8, 142.9, 120.2, 102.2, 72.1, 127.6, 80.7, 98.4, 93.8, 119.8, 98.6 | N, N, N, N, L, L, S, S, S, S, L, L, L, L, L, L, L, S, S, S, S, N, N, N | 190 | 209 | 590
bayview9479 | 147.0, 166.1, 33.3, 46.9, 62.4, 29.0, 74.0, 122.3, 160.2, 92.4, 140.4, 139.3, 240.2, 120.8, 142.9, 120.2, 102.2, 72.1, 127.6, 80.7, 98.4, 93.8, 119.8, 98.6 | N, N, N, N, L, L, S, S, S, S, L, L, L, L, L, L, L, S, S, S, S, N, N, N | 200 | 220 | 590
bayview9480 | 147.0, 166.1, 33.3, 46.9, 62.4, 29.0, 74.0, 122.3, 160.2, 92.4, 140.4, 139.3, 240.2, 120.8, 142.9, 120.2, 102.2, 72.1, 127.6, 80.7, 98.4, 93.8, 119.8, 98.6 | N, N, N, N, L, L, S, S, S, S, L, L, L, L, L, L, L, S, S, S, S, N, N, N | 210 | 231 | 590
bayview9481 | 147.0, 166.1, 33.3, 46.9, 62.4, 29.0, 74.0, 122.3, 160.2, 92.4, 140.4, 139.3, 240.2, 120.8, 142.9, 120.2, 102.2, 72.1, 127.6, 80.7, 98.4, 93.8, 119.8, 98.6 | N, N, N, N, L, L, S, S, S, S, L, L, L, L, L, L, L, S, S, S, S, N, N, N | 220 | 242 | 590
bayview9482 | 147.0, 166.1, 33.3, 46.9, 62.4, 29.0, 74.0, 122.3, 160.2, 92.4, 140.4, 139.3, 240.2, 120.8, 142.9, 120.2, 102.2, 72.1, 127.6, 80.7, 98.4, 93.8, 119.8, 98.6 | N, N, N, N, L, L, S, S, S, S, L, L, L, L, L, L, L, S, S, S, S, N, N, N | 230 | 253 | 590
bayview9483 | 147.0, 166.1, 33.3, 46.9, 62.4, 29.0, 74.0, 122.3, 160.2, 92.4, 140.4, 139.3, 240.2, 120.8, 142.9, 120.2, 102.2, 72.1, 127.6, 80.7, 98.4, 93.8, 119.8, 98.6 | N, N, N, N, L, L, S, S, S, S, L, L, L, L, L, L, L, S, S, S, S, N, N, N | 240 | 264 | 590
bayview9484 | 147.0, 166.1, 33.3, 46.9, 62.4, 29.0, 74.0, 122.3, 160.2, 92.4, 140.4, 139.3, 240.2, 120.8, 142.9, 120.2, 102.2, 72.1, 127.6, 80.7, 98.4, 93.8, 119.8, 98.6 | N, N, N, N, L, L, S, S, S, S, L, L, L, L, L, L, L, S, S, S, S, N, N, N | 250 | 275 | 590
bayview9485 | 147.0, 166.1, 33.3, 46.9, 62.4, 29.0, 74.0, 122.3, 160.2, 92.4, 140.4, 139.3, 240.2, 120.8, 142.9, 120.2, 102.2, 72.1, 127.6, 80.7, 98.4, 93.8, 119.8, 98.6 | N, N, N, N, L, L, S, S, S, S, L, L, L, L, L, L, L, S, S, S, S, N, N, N | 260 | 286 | 590
bayview9486 | 147.0, 166.1, 33.3, 46.9, 62.4, 29.0, 74.0, 122.3, 160.2, 92.4, 140.4, 139.3, 240.2, 120.8, 142.9, 120.2, 102.2, 72.1, 127.6, 80.7, 98.4, 93.8, 119.8, 98.6 | N, N, N, N, L, L, S, S, S, S, L, L, L, L, L, L, L, S, S, S, S, N, N, N | 270 | 297 | 590
bayview9487 | 147.0, 166.1, 33.3, 46.9, 62.4, 29.0, 74.0, 122.3, 160.2, 92.4, 140.4, 139.3, 240.2, 120.8, 142.9, 120.2, 102.2, 72.1, 127.6, 80.7, 98.4, 93.8, 119.8, 98.6 | N, N, N, N, L, L, S, S, S, S, L, L, L, L, L, L, L, S, S, S, S, N, N, N | 280 | 308 | 590
bayview9488 | 147.0, 166.1, 33.3, 46.9, 62.4, 29.0, 74.0, 122.3, 160.2, 92.4, 140.4, 139.3, 240.2, 120.8, 142.9, 120.2, 102.2, 72.1, 127.6, 80.7, 98.4, 93.8, 119.8, 98.6 | N, N, N, N, L, L, S, S, S, S, L, L, L, L, L, L, L, S, S, S, S, N, N, N | 290 | 319 | 590
bayview9489 | 147.0, 166.1, 33.3, 46.9, 62.4, 29.0, 74.0, 122.3, 160.2, 92.4, 140.4, 139.3, 240.2, 120.8, 142.9, 120.2, 102.2, 72.1, 127.6, 80.7, 98.4, 93.8, 119.8, 98.6 | N, N, N, N, L, L, S, S, S, S, L, L, L, L, L, L, L, S, S, S, S, N, N, N | 300 | 330 | 590
bayview9490 | 147.0, 166.1, 33.3, 46.9, 62.4, 29.0, 74.0, 122.3, 160.2, 92.4, 140.4, 139.3, 240.2, 120.8, 142.9, 120.2, 102.2, 72.1, 127.6, 80.7, 98.4, 93.8, 119.8, 98.6 | N, N, N, N, L, L, S, S, S, S, L, L, L, L, L, L, L, S, S, S, S, N, N, N | 50 | 55 | 620
bayview9491 | 147.0, 166.1, 33.3, 46.9, 62.4, 29.0, 74.0, 122.3, 160.2, 92.4, 140.4, 139.3, 240.2, 120.8, 142.9, 120.2, 102.2, 72.1, 127.6, 80.7, 98.4, 93.8, 119.8, 98.6 | N, N, N, N, L, L, S, S, S, S, L, L, L, L, L, L, L, S, S, S, S, N, N, N | 60 | 66 | 620
bayview9492 | 147.0, 166.1, 33.3, 46.9, 62.4, 29.0, 74.0, 122.3, 160.2, 92.4, 140.4, 139.3, 240.2, 120.8, 142.9, 120.2, 102.2, 72.1, 127.6, 80.7, 98.4, 93.8, 119.8, 98.6 | N, N, N, N, L, L, S, S, S, S, L, L, L, L, L, L, L, S, S, S, S, N, N, N | 70 | 77 | 620
bayview9493 | 147.0, 166.1, 33.3, 46.9, 62.4, 29.0, 74.0, 122.3, 160.2, 92.4, 140.4, 139.3, 240.2, 120.8, 142.9, 120.2, 102.2, 72.1, 127.6, 80.7, 98.4, 93.8, 119.8, 98.6 | N, N, N, N, L, L, S, S, S, S, L, L, L, L, L, L, L, S, S, S, S, N, N, N | 80 | 88 | 620
bayview9494 | 147.0, 166.1, 33.3, 46.9, 62.4, 29.0, 74.0, 122.3, 160.2, 92.4, 140.4, 139.3, 240.2, 120.8, 142.9, 120.2, 102.2, 72.1, 127.6, 80.7, 98.4, 93.8, 119.8, 98.6 | N, N, N, N, L, L, S, S, S, S, L, L, L, L, L, L, L, S, S, S, S, N, N, N | 90 | 99 | 620
bayview9495 | 147.0, 166.1, 33.3, 46.9, 62.4, 29.0, 74.0, 122.3, 160.2, 92.4, 140.4, 139.3, 240.2, 120.8, 142.9, 120.2, 102.2, 72.1, 127.6, 80.7, 98.4, 93.8, 119.8, 98.6 | N, N, N, N, L, L, S, S, S, S, L, L, L, L, L, L, L, S, S, S, S, N, N, N | 100 | 110 | 620
bayview9496 | 147.0, 166.1, 33.3, 46.9, 62.4, 29.0, 74.0, 122.3, 160.2, 92.4, 140.4, 139.3, 240.2, 120.8, 142.9, 120.2, 102.2, 72.1, 127.6, 80.7, 98.4, 93.8, 119.8, 98.6 | N, N, N, N, L, L, S, S, S, S, L, L, L, L, L, L, L, S, S, S, S, N, N, N | 110 | 121 | 620
bayview9497 | 147.0, 166.1, 33.3, 46.9, 62.4, 29.0, 74.0, 122.3, 160.2, 92.4, 140.4, 139.3, 240.2, 120.8, 142.9, 120.2, 102.2, 72.1, 127.6, 80.7, 98.4, 93.8, 119.8, 98.6 | N, N, N, N, L, L, S, S, S, S, L, L, L, L, L, L, L, S, S, S, S, N, N, N | 120 | 132 | 620
bayview9498 | 147.0, 166.1, 33.3, 46.9, 62.4, 29.0, 74.0, 122.3, 160.2, 92.4, 140.4, 139.3, 240.2, 120.8, 142.9, 120.2, 102.2, 72.1, 127.6, 80.7, 98.4, 93.8, 119.8, 98.6 | N, N, N, N, L, L, S, S, S, S, L, L, L, L, L, L, L, S, S, S, S, N, N, N | 130 | 143 | 620
bayview9499 | 147.0, 166.1, 33.3, 46.9, 62.4, 29.0, 74.0, 122.3, 160.2, 92.4, 140.4, 139.3, 240.2, 120.8, 142.9, 120.2, 102.2, 72.1, 127.6, 80.7, 98.4, 93.8, 119.8, 98.6 | N, N, N, N, L, L, S, S, S, S, L, L, L, L, L, L, L, S, S, S, S, N, N, N | 140 | 154 | 620
bayview9500 | 147.0, 166.1, 33.3, 46.9, 62.4, 29.0, 74.0, 122.3, 160.2, 92.4, 140.4, 139.3, 240.2, 120.8, 142.9, 120.2, 102.2, 72.1, 127.6, 80.7, 98.4, 93.8, 119.8, 98.6 | N, N, N, N, L, L, S, S, S, S, L, L, L, L, L, L, L, S, S, S, S, N, N, N | 150 | 165 | 620
bayview9501 | 147.0, 166.1, 33.3, 46.9, 62.4, 29.0, 74.0, 122.3, 160.2, 92.4, 140.4, 139.3, 240.2, 120.8, 142.9, 120.2, 102.2, 72.1, 127.6, 80.7, 98.4, 93.8, 119.8, 98.6 | N, N, N, N, L, L, S, S, S, S, L, L, L, L, L, L, L, S, S, S, S, N, N, N | 160 | 176 | 620
bayview9502 | 147.0, 166.1, 33.3, 46.9, 62.4, 29.0, 74.0, 122.3, 160.2, 92.4, 140.4, 139.3, 240.2, 120.8, 142.9, 120.2, 102.2, 72.1, 127.6, 80.7, 98.4, 93.8, 119.8, 98.6 | N, N, N, N, L, L, S, S, S, S, L, L, L, L, L, L, L, S, S, S, S, N, N, N | 170 | 187 | 620
bayview9503 | 147.0, 166.1, 33.3, 46.9, 62.4, 29.0, 74.0, 122.3, 160.2, 92.4, 140.4, 139.3, 240.2, 120.8, 142.9, 120.2, 102.2, 72.1, 127.6, 80.7, 98.4, 93.8, 119.8, 98.6 | N, N, N, N, L, L, S, S, S, S, L, L, L, L, L, L, L, S, S, S, S, N, N, N | 180 | 198 | 620
bayview9504 | 147.0, 166.1, 33.3, 46.9, 62.4, 29.0, 74.0, 122.3, 160.2, 92.4, 140.4, 139.3, 240.2, 120.8, 142.9, 120.2, 102.2, 72.1, 127.6, 80.7, 98.4, 93.8, 119.8, 98.6 | N, N, N, N, L, L, S, S, S, S, L, L, L, L, L, L, L, S, S, S, S, N, N, N | 190 | 209 | 620
bayview9505 | 147.0, 166.1, 33.3, 46.9, 62.4, 29.0, 74.0, 122.3, 160.2, 92.4, 140.4, 139.3, 240.2, 120.8, 142.9, 120.2, 102.2, 72.1, 127.6, 80.7, 98.4, 93.8, 119.8, 98.6 | N, N, N, N, L, L, S, S, S, S, L, L, L, L, L, L, L, S, S, S, S, N, N, N | 200 | 220 | 620
bayview9506 | 147.0, 166.1, 33.3, 46.9, 62.4, 29.0, 74.0, 122.3, 160.2, 92.4, 140.4, 139.3, 240.2, 120.8, 142.9, 120.2, 102.2, 72.1, 127.6, 80.7, 98.4, 93.8, 119.8, 98.6 | N, N, N, N, L, L, S, S, S, S, L, L, L, L, L, L, L, S, S, S, S, N, N, N | 210 | 231 | 620
bayview9507 | 147.0, 166.1, 33.3, 46.9, 62.4, 29.0, 74.0, 122.3, 160.2, 92.4, 140.4, 139.3, 240.2, 120.8, 142.9, 120.2, 102.2, 72.1, 127.6, 80.7, 98.4, 93.8, 119.8, 98.6 | N, N, N, N, L, L, S, S, S, S, L, L, L, L, L, L, L, S, S, S, S, N, N, N | 220 | 242 | 620
bayview9508 | 147.0, 166.1, 33.3, 46.9, 62.4, 29.0, 74.0, 122.3, 160.2, 92.4, 140.4, 139.3, 240.2, 120.8, 142.9, 120.2, 102.2, 72.1, 127.6, 80.7, 98.4, 93.8, 119.8, 98.6 | N, N, N, N, L, L, S, S, S, S, L, L, L, L, L, L, L, S, S, S, S, N, N, N | 230 | 253 | 620
bayview9509 | 147.0, 166.1, 33.3, 46.9, 62.4, 29.0, 74.0, 122.3, 160.2, 92.4, 140.4, 139.3, 240.2, 120.8, 142.9, 120.2, 102.2, 72.1, 127.6, 80.7, 98.4, 93.8, 119.8, 98.6 | N, N, N, N, L, L, S, S, S, S, L, L, L, L, L, L, L, S, S, S, S, N, N, N | 240 | 264 | 620
bayview9510 | 147.0, 166.1, 33.3, 46.9, 62.4, 29.0, 74.0, 122.3, 160.2, 92.4, 140.4, 139.3, 240.2, 120.8, 142.9, 120.2, 102.2, 72.1, 127.6, 80.7, 98.4, 93.8, 119.8, 98.6 | N, N, N, N, L, L, S, S, S, S, L, L, L, L, L, L, L, S, S, S, S, N, N, N | 250 | 275 | 620
bayview9511 | 147.0, 166.1, 33.3, 46.9, 62.4, 29.0, 74.0, 122.3, 160.2, 92.4, 140.4, 139.3, 240.2, 120.8, 142.9, 120.2, 102.2, 72.1, 127.6, 80.7, 98.4, 93.8, 119.8, 98.6 | N, N, N, N, L, L, S, S, S, S, L, L, L, L, L, L, L, S, S, S, S, N, N, N | 260 | 286 | 620
bayview9512 | 147.0, 166.1, 33.3, 46.9, 62.4, 29.0, 74.0, 122.3, 160.2, 92.4, 140.4, 139.3, 240.2, 120.8, 142.9, 120.2, 102.2, 72.1, 127.6, 80.7, 98.4, 93.8, 119.8, 98.6 | N, N, N, N, L, L, S, S, S, S, L, L, L, L, L, L, L, S, S, S, S, N, N, N | 270 | 297 | 620
bayview9513 | 147.0, 166.1, 33.3, 46.9, 62.4, 29.0, 74.0, 122.3, 160.2, 92.4, 140.4, 139.3, 240.2, 120.8, 142.9, 120.2, 102.2, 72.1, 127.6, 80.7, 98.4, 93.8, 119.8, 98.6 | N, N, N, N, L, L, S, S, S, S, L, L, L, L, L, L, L, S, S, S, S, N, N, N | 280 | 308 | 620
bayview9514 | 147.0, 166.1, 33.3, 46.9, 62.4, 29.0, 74.0, 122.3, 160.2, 92.4, 140.4, 139.3, 240.2, 120.8, 142.9, 120.2, 102.2, 72.1, 127.6, 80.7, 98.4, 93.8, 119.8, 98.6 | N, N, N, N, L, L, S, S, S, S, L, L, L, L, L, L, L, S, S, S, S, N, N, N | 290 | 319 | 620
bayview9515 | 147.0, 166.1, 33.3, 46.9, 62.4, 29.0, 74.0, 122.3, 160.2, 92.4, 140.4, 139.3, 240.2, 120.8, 142.9, 120.2, 102.2, 72.1, 127.6, 80.7, 98.4, 93.8, 119.8, 98.6 | N, N, N, N, L, L, S, S, S, S, L, L, L, L, L, L, L, S, S, S, S, N, N, N | 300 | 330 | 620
bayview9516 | 147.0, 166.1, 33.3, 46.9, 62.4, 29.0, 74.0, 122.3, 160.2, 92.4, 140.4, 139.3, 240.2, 120.8, 142.9, 120.2, 102.2, 72.1, 127.6, 80.7, 98.4, 93.8, 119.8, 98.6 | N, N, N, N, L, L, S, S, S, S, L, L, L, L, L, L, L, S, S, S, S, N, N, N | 50 | 55 | 650
bayview9517 | 147.0, 166.1, 33.3, 46.9, 62.4, 29.0, 74.0, 122.3, 160.2, 92.4, 140.4, 139.3, 240.2, 120.8, 142.9, 120.2, 102.2, 72.1, 127.6, 80.7, 98.4, 93.8, 119.8, 98.6 | N, N, N, N, L, L, S, S, S, S, L, L, L, L, L, L, L, S, S, S, S, N, N, N | 60 | 66 | 650
bayview9518 | 147.0, 166.1, 33.3, 46.9, 62.4, 29.0, 74.0, 122.3, 160.2, 92.4, 140.4, 139.3, 240.2, 120.8, 142.9, 120.2, 102.2, 72.1, 127.6, 80.7, 98.4, 93.8, 119.8, 98.6 | N, N, N, N, L, L, S, S, S, S, L, L, L, L, L, L, L, S, S, S, S, N, N, N | 70 | 77 | 650
bayview9519 | 147.0, 166.1, 33.3, 46.9, 62.4, 29.0, 74.0, 122.3, 160.2, 92.4, 140.4, 139.3, 240.2, 120.8, 142.9, 120.2, 102.2, 72.1, 127.6, 80.7, 98.4, 93.8, 119.8, 98.6 | N, N, N, N, L, L, S, S, S, S, L, L, L, L, L, L, L, S, S, S, S, N, N, N | 80 | 88 | 650
bayview9520 | 147.0, 166.1, 33.3, 46.9, 62.4, 29.0, 74.0, 122.3, 160.2, 92.4, 140.4, 139.3, 240.2, 120.8, 142.9, 120.2, 102.2, 72.1, 127.6, 80.7, 98.4, 93.8, 119.8, 98.6 | N, N, N, N, L, L, S, S, S, S, L, L, L, L, L, L, L, S, S, S, S, N, N, N | 90 | 99 | 650
bayview9521 | 147.0, 166.1, 33.3, 46.9, 62.4, 29.0, 74.0, 122.3, 160.2, 92.4, 140.4, 139.3, 240.2, 120.8, 142.9, 120.2, 102.2, 72.1, 127.6, 80.7, 98.4, 93.8, 119.8, 98.6 | N, N, N, N, L, L, S, S, S, S, L, L, L, L, L, L, L, S, S, S, S, N, N, N | 100 | 110 | 650
bayview9522 | 147.0, 166.1, 33.3, 46.9, 62.4, 29.0, 74.0, 122.3, 160.2, 92.4, 140.4, 139.3, 240.2, 120.8, 142.9, 120.2, 102.2, 72.1, 127.6, 80.7, 98.4, 93.8, 119.8, 98.6 | N, N, N, N, L, L, S, S, S, S, L, L, L, L, L, L, L, S, S, S, S, N, N, N | 110 | 121 | 650
bayview9523 | 147.0, 166.1, 33.3, 46.9, 62.4, 29.0, 74.0, 122.3, 160.2, 92.4, 140.4, 139.3, 240.2, 120.8, 142.9, 120.2, 102.2, 72.1, 127.6, 80.7, 98.4, 93.8, 119.8, 98.6 | N, N, N, N, L, L, S, S, S, S, L, L, L, L, L, L, L, S, S, S, S, N, N, N | 120 | 132 | 650
bayview9524 | 147.0, 166.1, 33.3, 46.9, 62.4, 29.0, 74.0, 122.3, 160.2, 92.4, 140.4, 139.3, 240.2, 120.8, 142.9, 120.2, 102.2, 72.1, 127.6, 80.7, 98.4, 93.8, 119.8, 98.6 | N, N, N, N, L, L, S, S, S, S, L, L, L, L, L, L, L, S, S, S, S, N, N, N | 130 | 143 | 650
bayview9525 | 147.0, 166.1, 33.3, 46.9, 62.4, 29.0, 74.0, 122.3, 160.2, 92.4, 140.4, 139.3, 240.2, 120.8, 142.9, 120.2, 102.2, 72.1, 127.6, 80.7, 98.4, 93.8, 119.8, 98.6 | N, N, N, N, L, L, S, S, S, S, L, L, L, L, L, L, L, S, S, S, S, N, N, N | 140 | 154 | 650
bayview9526 | 147.0, 166.1, 33.3, 46.9, 62.4, 29.0, 74.0, 122.3, 160.2, 92.4, 140.4, 139.3, 240.2, 120.8, 142.9, 120.2, 102.2, 72.1, 127.6, 80.7, 98.4, 93.8, 119.8, 98.6 | N, N, N, N, L, L, S, S, S, S, L, L, L, L, L, L, L, S, S, S, S, N, N, N | 150 | 165 | 650
bayview9527 | 147.0, 166.1, 33.3, 46.9, 62.4, 29.0, 74.0, 122.3, 160.2, 92.4, 140.4, 139.3, 240.2, 120.8, 142.9, 120.2, 102.2, 72.1, 127.6, 80.7, 98.4, 93.8, 119.8, 98.6 | N, N, N, N, L, L, S, S, S, S, L, L, L, L, L, L, L, S, S, S, S, N, N, N | 160 | 176 | 650
bayview9528 | 147.0, 166.1, 33.3, 46.9, 62.4, 29.0, 74.0, 122.3, 160.2, 92.4, 140.4, 139.3, 240.2, 120.8, 142.9, 120.2, 102.2, 72.1, 127.6, 80.7, 98.4, 93.8, 119.8, 98.6 | N, N, N, N, L, L, S, S, S, S, L, L, L, L, L, L, L, S, S, S, S, N, N, N | 170 | 187 | 650
bayview9529 | 147.0, 166.1, 33.3, 46.9, 62.4, 29.0, 74.0, 122.3, 160.2, 92.4, 140.4, 139.3, 240.2, 120.8, 142.9, 120.2, 102.2, 72.1, 127.6, 80.7, 98.4, 93.8, 119.8, 98.6 | N, N, N, N, L, L, S, S, S, S, L, L, L, L, L, L, L, S, S, S, S, N, N, N | 180 | 198 | 650
bayview9530 | 147.0, 166.1, 33.3, 46.9, 62.4, 29.0, 74.0, 122.3, 160.2, 92.4, 140.4, 139.3, 240.2, 120.8, 142.9, 120.2, 102.2, 72.1, 127.6, 80.7, 98.4, 93.8, 119.8, 98.6 | N, N, N, N, L, L, S, S, S, S, L, L, L, L, L, L, L, S, S, S, S, N, N, N | 190 | 209 | 650
bayview9531 | 147.0, 166.1, 33.3, 46.9, 62.4, 29.0, 74.0, 122.3, 160.2, 92.4, 140.4, 139.3, 240.2, 120.8, 142.9, 120.2, 102.2, 72.1, 127.6, 80.7, 98.4, 93.8, 119.8, 98.6 | N, N, N, N, L, L, S, S, S, S, L, L, L, L, L, L, L, S, S, S, S, N, N, N | 200 | 220 | 650
bayview9532 | 147.0, 166.1, 33.3, 46.9, 62.4, 29.0, 74.0, 122.3, 160.2, 92.4, 140.4, 139.3, 240.2, 120.8, 142.9, 120.2, 102.2, 72.1, 127.6, 80.7, 98.4, 93.8, 119.8, 98.6 | N, N, N, N, L, L, S, S, S, S, L, L, L, L, L, L, L, S, S, S, S, N, N, N | 210 | 231 | 650
bayview9533 | 147.0, 166.1, 33.3, 46.9, 62.4, 29.0, 74.0, 122.3, 160.2, 92.4, 140.4, 139.3, 240.2, 120.8, 142.9, 120.2, 102.2, 72.1, 127.6, 80.7, 98.4, 93.8, 119.8, 98.6 | N, N, N, N, L, L, S, S, S, S, L, L, L, L, L, L, L, S, S, S, S, N, N, N | 220 | 242 | 650
bayview9534 | 147.0, 166.1, 33.3, 46.9, 62.4, 29.0, 74.0, 122.3, 160.2, 92.4, 140.4, 139.3, 240.2, 120.8, 142.9, 120.2, 102.2, 72.1, 127.6, 80.7, 98.4, 93.8, 119.8, 98.6 | N, N, N, N, L, L, S, S, S, S, L, L, L, L, L, L, L, S, S, S, S, N, N, N | 230 | 253 | 650
bayview9535 | 147.0, 166.1, 33.3, 46.9, 62.4, 29.0, 74.0, 122.3, 160.2, 92.4, 140.4, 139.3, 240.2, 120.8, 142.9, 120.2, 102.2, 72.1, 127.6, 80.7, 98.4, 93.8, 119.8, 98.6 | N, N, N, N, L, L, S, S, S, S, L, L, L, L, L, L, L, S, S, S, S, N, N, N | 240 | 264 | 650
bayview9536 | 147.0, 166.1, 33.3, 46.9, 62.4, 29.0, 74.0, 122.3, 160.2, 92.4, 140.4, 139.3, 240.2, 120.8, 142.9, 120.2, 102.2, 72.1, 127.6, 80.7, 98.4, 93.8, 119.8, 98.6 | N, N, N, N, L, L, S, S, S, S, L, L, L, L, L, L, L, S, S, S, S, N, N, N | 250 | 275 | 650
bayview9537 | 147.0, 166.1, 33.3, 46.9, 62.4, 29.0, 74.0, 122.3, 160.2, 92.4, 140.4, 139.3, 240.2, 120.8, 142.9, 120.2, 102.2, 72.1, 127.6, 80.7, 98.4, 93.8, 119.8, 98.6 | N, N, N, N, L, L, S, S, S, S, L, L, L, L, L, L, L, S, S, S, S, N, N, N | 260 | 286 | 650
bayview9538 | 147.0, 166.1, 33.3, 46.9, 62.4, 29.0, 74.0, 122.3, 160.2, 92.4, 140.4, 139.3, 240.2, 120.8, 142.9, 120.2, 102.2, 72.1, 127.6, 80.7, 98.4, 93.8, 119.8, 98.6 | N, N, N, N, L, L, S, S, S, S, L, L, L, L, L, L, L, S, S, S, S, N, N, N | 270 | 297 | 650
bayview9539 | 147.0, 166.1, 33.3, 46.9, 62.4, 29.0, 74.0, 122.3, 160.2, 92.4, 140.4, 139.3, 240.2, 120.8, 142.9, 120.2, 102.2, 72.1, 127.6, 80.7, 98.4, 93.8, 119.8, 98.6 | N, N, N, N, L, L, S, S, S, S, L, L, L, L, L, L, L, S, S, S, S, N, N, N | 280 | 308 | 650
bayview9540 | 147.0, 166.1, 33.3, 46.9, 62.4, 29.0, 74.0, 122.3, 160.2, 92.4, 140.4, 139.3, 240.2, 120.8, 142.9, 120.2, 102.2, 72.1, 127.6, 80.7, 98.4, 93.8, 119.8, 98.6 | N, N, N, N, L, L, S, S, S, S, L, L, L, L, L, L, L, S, S, S, S, N, N, N | 290 | 319 | 650
bayview9541 | 147.0, 166.1, 33.3, 46.9, 62.4, 29.0, 74.0, 122.3, 160.2, 92.4, 140.4, 139.3, 240.2, 120.8, 142.9, 120.2, 102.2, 72.1, 127.6, 80.7, 98.4, 93.8, 119.8, 98.6 | N, N, N, N, L, L, S, S, S, S, L, L, L, L, L, L, L, S, S, S, S, N, N, N | 300 | 330 | 650
bayview9542 | 147.0, 166.1, 33.3, 46.9, 62.4, 29.0, 74.0, 122.3, 160.2, 92.4, 140.4, 139.3, 240.2, 120.8, 142.9, 120.2, 102.2, 72.1, 127.6, 80.7, 98.4, 93.8, 119.8, 98.6 | N, N, N, N, L, L, S, S, S, S, L, L, L, L, L, L, L, S, S, S, S, N, N, N | 50 | 55 | 680
bayview9543 | 147.0, 166.1, 33.3, 46.9, 62.4, 29.0, 74.0, 122.3, 160.2, 92.4, 140.4, 139.3, 240.2, 120.8, 142.9, 120.2, 102.2, 72.1, 127.6, 80.7, 98.4, 93.8, 119.8, 98.6 | N, N, N, N, L, L, S, S, S, S, L, L, L, L, L, L, L, S, S, S, S, N, N, N | 60 | 66 | 680
bayview9544 | 147.0, 166.1, 33.3, 46.9, 62.4, 29.0, 74.0, 122.3, 160.2, 92.4, 140.4, 139.3, 240.2, 120.8, 142.9, 120.2, 102.2, 72.1, 127.6, 80.7, 98.4, 93.8, 119.8, 98.6 | N, N, N, N, L, L, S, S, S, S, L, L, L, L, L, L, L, S, S, S, S, N, N, N | 70 | 77 | 680
bayview9545 | 147.0, 166.1, 33.3, 46.9, 62.4, 29.0, 74.0, 122.3, 160.2, 92.4, 140.4, 139.3, 240.2, 120.8, 142.9, 120.2, 102.2, 72.1, 127.6, 80.7, 98.4, 93.8, 119.8, 98.6 | N, N, N, N, L, L, S, S, S, S, L, L, L, L, L, L, L, S, S, S, S, N, N, N | 80 | 88 | 680
bayview9546 | 147.0, 166.1, 33.3, 46.9, 62.4, 29.0, 74.0, 122.3, 160.2, 92.4, 140.4, 139.3, 240.2, 120.8, 142.9, 120.2, 102.2, 72.1, 127.6, 80.7, 98.4, 93.8, 119.8, 98.6 | N, N, N, N, L, L, S, S, S, S, L, L, L, L, L, L, L, S, S, S, S, N, N, N | 90 | 99 | 680
bayview9547 | 147.0, 166.1, 33.3, 46.9, 62.4, 29.0, 74.0, 122.3, 160.2, 92.4, 140.4, 139.3, 240.2, 120.8, 142.9, 120.2, 102.2, 72.1, 127.6, 80.7, 98.4, 93.8, 119.8, 98.6 | N, N, N, N, L, L, S, S, S, S, L, L, L, L, L, L, L, S, S, S, S, N, N, N | 100 | 110 | 680
bayview9548 | 147.0, 166.1, 33.3, 46.9, 62.4, 29.0, 74.0, 122.3, 160.2, 92.4, 140.4, 139.3, 240.2, 120.8, 142.9, 120.2, 102.2, 72.1, 127.6, 80.7, 98.4, 93.8, 119.8, 98.6 | N, N, N, N, L, L, S, S, S, S, L, L, L, L, L, L, L, S, S, S, S, N, N, N | 110 | 121 | 680
bayview9549 | 147.0, 166.1, 33.3, 46.9, 62.4, 29.0, 74.0, 122.3, 160.2, 92.4, 140.4, 139.3, 240.2, 120.8, 142.9, 120.2, 102.2, 72.1, 127.6, 80.7, 98.4, 93.8, 119.8, 98.6 | N, N, N, N, L, L, S, S, S, S, L, L, L, L, L, L, L, S, S, S, S, N, N, N | 120 | 132 | 680
bayview9550 | 147.0, 166.1, 33.3, 46.9, 62.4, 29.0, 74.0, 122.3, 160.2, 92.4, 140.4, 139.3, 240.2, 120.8, 142.9, 120.2, 102.2, 72.1, 127.6, 80.7, 98.4, 93.8, 119.8, 98.6 | N, N, N, N, L, L, S, S, S, S, L, L, L, L, L, L, L, S, S, S, S, N, N, N | 130 | 143 | 680
bayview9551 | 147.0, 166.1, 33.3, 46.9, 62.4, 29.0, 74.0, 122.3, 160.2, 92.4, 140.4, 139.3, 240.2, 120.8, 142.9, 120.2, 102.2, 72.1, 127.6, 80.7, 98.4, 93.8, 119.8, 98.6 | N, N, N, N, L, L, S, S, S, S, L, L, L, L, L, L, L, S, S, S, S, N, N, N | 140 | 154 | 680
bayview9552 | 147.0, 166.1, 33.3, 46.9, 62.4, 29.0, 74.0, 122.3, 160.2, 92.4, 140.4, 139.3, 240.2, 120.8, 142.9, 120.2, 102.2, 72.1, 127.6, 80.7, 98.4, 93.8, 119.8, 98.6 | N, N, N, N, L, L, S, S, S, S, L, L, L, L, L, L, L, S, S, S, S, N, N, N | 150 | 165 | 680
bayview9553 | 147.0, 166.1, 33.3, 46.9, 62.4, 29.0, 74.0, 122.3, 160.2, 92.4, 140.4, 139.3, 240.2, 120.8, 142.9, 120.2, 102.2, 72.1, 127.6, 80.7, 98.4, 93.8, 119.8, 98.6 | N, N, N, N, L, L, S, S, S, S, L, L, L, L, L, L, L, S, S, S, S, N, N, N | 160 | 176 | 680
bayview9554 | 147.0, 166.1, 33.3, 46.9, 62.4, 29.0, 74.0, 122.3, 160.2, 92.4, 140.4, 139.3, 240.2, 120.8, 142.9, 120.2, 102.2, 72.1, 127.6, 80.7, 98.4, 93.8, 119.8, 98.6 | N, N, N, N, L, L, S, S, S, S, L, L, L, L, L, L, L, S, S, S, S, N, N, N | 170 | 187 | 680
bayview9555 | 147.0, 166.1, 33.3, 46.9, 62.4, 29.0, 74.0, 122.3, 160.2, 92.4, 140.4, 139.3, 240.2, 120.8, 142.9, 120.2, 102.2, 72.1, 127.6, 80.7, 98.4, 93.8, 119.8, 98.6 | N, N, N, N, L, L, S, S, S, S, L, L, L, L, L, L, L, S, S, S, S, N, N, N | 180 | 198 | 680
bayview9556 | 147.0, 166.1, 33.3, 46.9, 62.4, 29.0, 74.0, 122.3, 160.2, 92.4, 140.4, 139.3, 240.2, 120.8, 142.9, 120.2, 102.2, 72.1, 127.6, 80.7, 98.4, 93.8, 119.8, 98.6 | N, N, N, N, L, L, S, S, S, S, L, L, L, L, L, L, L, S, S, S, S, N, N, N | 190 | 209 | 680
bayview9557 | 147.0, 166.1, 33.3, 46.9, 62.4, 29.0, 74.0, 122.3, 160.2, 92.4, 140.4, 139.3, 240.2, 120.8, 142.9, 120.2, 102.2, 72.1, 127.6, 80.7, 98.4, 93.8, 119.8, 98.6 | N, N, N, N, L, L, S, S, S, S, L, L, L, L, L, L, L, S, S, S, S, N, N, N | 200 | 220 | 680
bayview9558 | 147.0, 166.1, 33.3, 46.9, 62.4, 29.0, 74.0, 122.3, 160.2, 92.4, 140.4, 139.3, 240.2, 120.8, 142.9, 120.2, 102.2, 72.1, 127.6, 80.7, 98.4, 93.8, 119.8, 98.6 | N, N, N, N, L, L, S, S, S, S, L, L, L, L, L, L, L, S, S, S, S, N, N, N | 210 | 231 | 680
bayview9559 | 147.0, 166.1, 33.3, 46.9, 62.4, 29.0, 74.0, 122.3, 160.2, 92.4, 140.4, 139.3, 240.2, 120.8, 142.9, 120.2, 102.2, 72.1, 127.6, 80.7, 98.4, 93.8, 119.8, 98.6 | N, N, N, N, L, L, S, S, S, S, L, L, L, L, L, L, L, S, S, S, S, N, N, N | 220 | 242 | 680
bayview9560 | 147.0, 166.1, 33.3, 46.9, 62.4, 29.0, 74.0, 122.3, 160.2, 92.4, 140.4, 139.3, 240.2, 120.8, 142.9, 120.2, 102.2, 72.1, 127.6, 80.7, 98.4, 93.8, 119.8, 98.6 | N, N, N, N, L, L, S, S, S, S, L, L, L, L, L, L, L, S, S, S, S, N, N, N | 230 | 253 | 680
bayview9561 | 147.0, 166.1, 33.3, 46.9, 62.4, 29.0, 74.0, 122.3, 160.2, 92.4, 140.4, 139.3, 240.2, 120.8, 142.9, 120.2, 102.2, 72.1, 127.6, 80.7, 98.4, 93.8, 119.8, 98.6 | N, N, N, N, L, L, S, S, S, S, L, L, L, L, L, L, L, S, S, S, S, N, N, N | 240 | 264 | 680
bayview9562 | 147.0, 166.1, 33.3, 46.9, 62.4, 29.0, 74.0, 122.3, 160.2, 92.4, 140.4, 139.3, 240.2, 120.8, 142.9, 120.2, 102.2, 72.1, 127.6, 80.7, 98.4, 93.8, 119.8, 98.6 | N, N, N, N, L, L, S, S, S, S, L, L, L, L, L, L, L, S, S, S, S, N, N, N | 250 | 275 | 680
bayview9563 | 147.0, 166.1, 33.3, 46.9, 62.4, 29.0, 74.0, 122.3, 160.2, 92.4, 140.4, 139.3, 240.2, 120.8, 142.9, 120.2, 102.2, 72.1, 127.6, 80.7, 98.4, 93.8, 119.8, 98.6 | N, N, N, N, L, L, S, S, S, S, L, L, L, L, L, L, L, S, S, S, S, N, N, N | 260 | 286 | 680
bayview9564 | 147.0, 166.1, 33.3, 46.9, 62.4, 29.0, 74.0, 122.3, 160.2, 92.4, 140.4, 139.3, 240.2, 120.8, 142.9, 120.2, 102.2, 72.1, 127.6, 80.7, 98.4, 93.8, 119.8, 98.6 | N, N, N, N, L, L, S, S, S, S, L, L, L, L, L, L, L, S, S, S, S, N, N, N | 270 | 297 | 680
bayview9565 | 147.0, 166.1, 33.3, 46.9, 62.4, 29.0, 74.0, 122.3, 160.2, 92.4, 140.4, 139.3, 240.2, 120.8, 142.9, 120.2, 102.2, 72.1, 127.6, 80.7, 98.4, 93.8, 119.8, 98.6 | N, N, N, N, L, L, S, S, S, S, L, L, L, L, L, L, L, S, S, S, S, N, N, N | 280 | 308 | 680
bayview9566 | 147.0, 166.1, 33.3, 46.9, 62.4, 29.0, 74.0, 122.3, 160.2, 92.4, 140.4, 139.3, 240.2, 120.8, 142.9, 120.2, 102.2, 72.1, 127.6, 80.7, 98.4, 93.8, 119.8, 98.6 | N, N, N, N, L, L, S, S, S, S, L, L, L, L, L, L, L, S, S, S, S, N, N, N | 290 | 319 | 680
bayview9567 | 147.0, 166.1, 33.3, 46.9, 62.4, 29.0, 74.0, 122.3, 160.2, 92.4, 140.4, 139.3, 240.2, 120.8, 142.9, 120.2, 102.2, 72.1, 127.6, 80.7, 98.4, 93.8, 119.8, 98.6 | N, N, N, N, L, L, S, S, S, S, L, L, L, L, L, L, L, S, S, S, S, N, N, N | 300 | 330 | 680
bayview9568 | 147.0, 166.1, 33.3, 46.9, 62.4, 29.0, 74.0, 122.3, 160.2, 92.4, 140.4, 139.3, 240.2, 120.8, 142.9, 120.2, 102.2, 72.1, 127.6, 80.7, 98.4, 93.8, 119.8, 98.6 | N, N, N, N, L, L, S, S, S, S, L, L, L, L, L, L, L, S, S, S, S, N, N, N | 50 | 55 | 710
bayview9569 | 147.0, 166.1, 33.3, 46.9, 62.4, 29.0, 74.0, 122.3, 160.2, 92.4, 140.4, 139.3, 240.2, 120.8, 142.9, 120.2, 102.2, 72.1, 127.6, 80.7, 98.4, 93.8, 119.8, 98.6 | N, N, N, N, L, L, S, S, S, S, L, L, L, L, L, L, L, S, S, S, S, N, N, N | 60 | 66 | 710
bayview9570 | 147.0, 166.1, 33.3, 46.9, 62.4, 29.0, 74.0, 122.3, 160.2, 92.4, 140.4, 139.3, 240.2, 120.8, 142.9, 120.2, 102.2, 72.1, 127.6, 80.7, 98.4, 93.8, 119.8, 98.6 | N, N, N, N, L, L, S, S, S, S, L, L, L, L, L, L, L, S, S, S, S, N, N, N | 70 | 77 | 710
bayview9571 | 147.0, 166.1, 33.3, 46.9, 62.4, 29.0, 74.0, 122.3, 160.2, 92.4, 140.4, 139.3, 240.2, 120.8, 142.9, 120.2, 102.2, 72.1, 127.6, 80.7, 98.4, 93.8, 119.8, 98.6 | N, N, N, N, L, L, S, S, S, S, L, L, L, L, L, L, L, S, S, S, S, N, N, N | 80 | 88 | 710
bayview9572 | 147.0, 166.1, 33.3, 46.9, 62.4, 29.0, 74.0, 122.3, 160.2, 92.4, 140.4, 139.3, 240.2, 120.8, 142.9, 120.2, 102.2, 72.1, 127.6, 80.7, 98.4, 93.8, 119.8, 98.6 | N, N, N, N, L, L, S, S, S, S, L, L, L, L, L, L, L, S, S, S, S, N, N, N | 90 | 99 | 710
bayview9573 | 147.0, 166.1, 33.3, 46.9, 62.4, 29.0, 74.0, 122.3, 160.2, 92.4, 140.4, 139.3, 240.2, 120.8, 142.9, 120.2, 102.2, 72.1, 127.6, 80.7, 98.4, 93.8, 119.8, 98.6 | N, N, N, N, L, L, S, S, S, S, L, L, L, L, L, L, L, S, S, S, S, N, N, N | 100 | 110 | 710
bayview9574 | 147.0, 166.1, 33.3, 46.9, 62.4, 29.0, 74.0, 122.3, 160.2, 92.4, 140.4, 139.3, 240.2, 120.8, 142.9, 120.2, 102.2, 72.1, 127.6, 80.7, 98.4, 93.8, 119.8, 98.6 | N, N, N, N, L, L, S, S, S, S, L, L, L, L, L, L, L, S, S, S, S, N, N, N | 110 | 121 | 710
bayview9575 | 147.0, 166.1, 33.3, 46.9, 62.4, 29.0, 74.0, 122.3, 160.2, 92.4, 140.4, 139.3, 240.2, 120.8, 142.9, 120.2, 102.2, 72.1, 127.6, 80.7, 98.4, 93.8, 119.8, 98.6 | N, N, N, N, L, L, S, S, S, S, L, L, L, L, L, L, L, S, S, S, S, N, N, N | 120 | 132 | 710
bayview9576 | 147.0, 166.1, 33.3, 46.9, 62.4, 29.0, 74.0, 122.3, 160.2, 92.4, 140.4, 139.3, 240.2, 120.8, 142.9, 120.2, 102.2, 72.1, 127.6, 80.7, 98.4, 93.8, 119.8, 98.6 | N, N, N, N, L, L, S, S, S, S, L, L, L, L, L, L, L, S, S, S, S, N, N, N | 130 | 143 | 710
bayview9577 | 147.0, 166.1, 33.3, 46.9, 62.4, 29.0, 74.0, 122.3, 160.2, 92.4, 140.4, 139.3, 240.2, 120.8, 142.9, 120.2, 102.2, 72.1, 127.6, 80.7, 98.4, 93.8, 119.8, 98.6 | N, N, N, N, L, L, S, S, S, S, L, L, L, L, L, L, L, S, S, S, S, N, N, N | 140 | 154 | 710
bayview9578 | 147.0, 166.1, 33.3, 46.9, 62.4, 29.0, 74.0, 122.3, 160.2, 92.4, 140.4, 139.3, 240.2, 120.8, 142.9, 120.2, 102.2, 72.1, 127.6, 80.7, 98.4, 93.8, 119.8, 98.6 | N, N, N, N, L, L, S, S, S, S, L, L, L, L, L, L, L, S, S, S, S, N, N, N | 150 | 165 | 710
bayview9579 | 147.0, 166.1, 33.3, 46.9, 62.4, 29.0, 74.0, 122.3, 160.2, 92.4, 140.4, 139.3, 240.2, 120.8, 142.9, 120.2, 102.2, 72.1, 127.6, 80.7, 98.4, 93.8, 119.8, 98.6 | N, N, N, N, L, L, S, S, S, S, L, L, L, L, L, L, L, S, S, S, S, N, N, N | 160 | 176 | 710
bayview9580 | 147.0, 166.1, 33.3, 46.9, 62.4, 29.0, 74.0, 122.3, 160.2, 92.4, 140.4, 139.3, 240.2, 120.8, 142.9, 120.2, 102.2, 72.1, 127.6, 80.7, 98.4, 93.8, 119.8, 98.6 | N, N, N, N, L, L, S, S, S, S, L, L, L, L, L, L, L, S, S, S, S, N, N, N | 170 | 187 | 710
bayview9581 | 147.0, 166.1, 33.3, 46.9, 62.4, 29.0, 74.0, 122.3, 160.2, 92.4, 140.4, 139.3, 240.2, 120.8, 142.9, 120.2, 102.2, 72.1, 127.6, 80.7, 98.4, 93.8, 119.8, 98.6 | N, N, N, N, L, L, S, S, S, S, L, L, L, L, L, L, L, S, S, S, S, N, N, N | 180 | 198 | 710
bayview9582 | 147.0, 166.1, 33.3, 46.9, 62.4, 29.0, 74.0, 122.3, 160.2, 92.4, 140.4, 139.3, 240.2, 120.8, 142.9, 120.2, 102.2, 72.1, 127.6, 80.7, 98.4, 93.8, 119.8, 98.6 | N, N, N, N, L, L, S, S, S, S, L, L, L, L, L, L, L, S, S, S, S, N, N, N | 190 | 209 | 710
bayview9583 | 147.0, 166.1, 33.3, 46.9, 62.4, 29.0, 74.0, 122.3, 160.2, 92.4, 140.4, 139.3, 240.2, 120.8, 142.9, 120.2, 102.2, 72.1, 127.6, 80.7, 98.4, 93.8, 119.8, 98.6 | N, N, N, N, L, L, S, S, S, S, L, L, L, L, L, L, L, S, S, S, S, N, N, N | 200 | 220 | 710
bayview9584 | 147.0, 166.1, 33.3, 46.9, 62.4, 29.0, 74.0, 122.3, 160.2, 92.4, 140.4, 139.3, 240.2, 120.8, 142.9, 120.2, 102.2, 72.1, 127.6, 80.7, 98.4, 93.8, 119.8, 98.6 | N, N, N, N, L, L, S, S, S, S, L, L, L, L, L, L, L, S, S, S, S, N, N, N | 210 | 231 | 710
bayview9585 | 147.0, 166.1, 33.3, 46.9, 62.4, 29.0, 74.0, 122.3, 160.2, 92.4, 140.4, 139.3, 240.2, 120.8, 142.9, 120.2, 102.2, 72.1, 127.6, 80.7, 98.4, 93.8, 119.8, 98.6 | N, N, N, N, L, L, S, S, S, S, L, L, L, L, L, L, L, S, S, S, S, N, N, N | 220 | 242 | 710
bayview9586 | 147.0, 166.1, 33.3, 46.9, 62.4, 29.0, 74.0, 122.3, 160.2, 92.4, 140.4, 139.3, 240.2, 120.8, 142.9, 120.2, 102.2, 72.1, 127.6, 80.7, 98.4, 93.8, 119.8, 98.6 | N, N, N, N, L, L, S, S, S, S, L, L, L, L, L, L, L, S, S, S, S, N, N, N | 230 | 253 | 710
bayview9587 | 147.0, 166.1, 33.3, 46.9, 62.4, 29.0, 74.0, 122.3, 160.2, 92.4, 140.4, 139.3, 240.2, 120.8, 142.9, 120.2, 102.2, 72.1, 127.6, 80.7, 98.4, 93.8, 119.8, 98.6 | N, N, N, N, L, L, S, S, S, S, L, L, L, L, L, L, L, S, S, S, S, N, N, N | 240 | 264 | 710
bayview9588 | 147.0, 166.1, 33.3, 46.9, 62.4, 29.0, 74.0, 122.3, 160.2, 92.4, 140.4, 139.3, 240.2, 120.8, 142.9, 120.2, 102.2, 72.1, 127.6, 80.7, 98.4, 93.8, 119.8, 98.6 | N, N, N, N, L, L, S, S, S, S, L, L, L, L, L, L, L, S, S, S, S, N, N, N | 250 | 275 | 710
bayview9589 | 147.0, 166.1, 33.3, 46.9, 62.4, 29.0, 74.0, 122.3, 160.2, 92.4, 140.4, 139.3, 240.2, 120.8, 142.9, 120.2, 102.2, 72.1, 127.6, 80.7, 98.4, 93.8, 119.8, 98.6 | N, N, N, N, L, L, S, S, S, S, L, L, L, L, L, L, L, S, S, S, S, N, N, N | 260 | 286 | 710
bayview9590 | 147.0, 166.1, 33.3, 46.9, 62.4, 29.0, 74.0, 122.3, 160.2, 92.4, 140.4, 139.3, 240.2, 120.8, 142.9, 120.2, 102.2, 72.1, 127.6, 80.7, 98.4, 93.8, 119.8, 98.6 | N, N, N, N, L, L, S, S, S, S, L, L, L, L, L, L, L, S, S, S, S, N, N, N | 270 | 297 | 710
bayview9591 | 147.0, 166.1, 33.3, 46.9, 62.4, 29.0, 74.0, 122.3, 160.2, 92.4, 140.4, 139.3, 240.2, 120.8, 142.9, 120.2, 102.2, 72.1, 127.6, 80.7, 98.4, 93.8, 119.8, 98.6 | N, N, N, N, L, L, S, S, S, S, L, L, L, L, L, L, L, S, S, S, S, N, N, N | 280 | 308 | 710
bayview9592 | 147.0, 166.1, 33.3, 46.9, 62.4, 29.0, 74.0, 122.3, 160.2, 92.4, 140.4, 139.3, 240.2, 120.8, 142.9, 120.2, 102.2, 72.1, 127.6, 80.7, 98.4, 93.8, 119.8, 98.6 | N, N, N, N, L, L, S, S, S, S, L, L, L, L, L, L, L, S, S, S, S, N, N, N | 290 | 319 | 710
bayview9593 | 147.0, 166.1, 33.3, 46.9, 62.4, 29.0, 74.0, 122.3, 160.2, 92.4, 140.4, 139.3, 240.2, 120.8, 142.9, 120.2, 102.2, 72.1, 127.6, 80.7, 98.4, 93.8, 119.8, 98.6 | N, N, N, N, L, L, S, S, S, S, L, L, L, L, L, L, L, S, S, S, S, N, N, N | 300 | 330 | 710
bayview9594 | 147.0, 166.1, 33.3, 46.9, 62.4, 29.0, 74.0, 122.3, 160.2, 92.4, 140.4, 139.3, 240.2, 120.8, 142.9, 120.2, 102.2, 72.1, 127.6, 80.7, 98.4, 93.8, 119.8, 98.6 | N, N, N, N, L, L, S, S, S, S, L, L, L, L, L, L, L, S, S, S, S, N, N, N | 50 | 55 | 740
bayview9595 | 147.0, 166.1, 33.3, 46.9, 62.4, 29.0, 74.0, 122.3, 160.2, 92.4, 140.4, 139.3, 240.2, 120.8, 142.9, 120.2, 102.2, 72.1, 127.6, 80.7, 98.4, 93.8, 119.8, 98.6 | N, N, N, N, L, L, S, S, S, S, L, L, L, L, L, L, L, S, S, S, S, N, N, N | 60 | 66 | 740
bayview9596 | 147.0, 166.1, 33.3, 46.9, 62.4, 29.0, 74.0, 122.3, 160.2, 92.4, 140.4, 139.3, 240.2, 120.8, 142.9, 120.2, 102.2, 72.1, 127.6, 80.7, 98.4, 93.8, 119.8, 98.6 | N, N, N, N, L, L, S, S, S, S, L, L, L, L, L, L, L, S, S, S, S, N, N, N | 70 | 77 | 740
bayview9597 | 147.0, 166.1, 33.3, 46.9, 62.4, 29.0, 74.0, 122.3, 160.2, 92.4, 140.4, 139.3, 240.2, 120.8, 142.9, 120.2, 102.2, 72.1, 127.6, 80.7, 98.4, 93.8, 119.8, 98.6 | N, N, N, N, L, L, S, S, S, S, L, L, L, L, L, L, L, S, S, S, S, N, N, N | 80 | 88 | 740
bayview9598 | 147.0, 166.1, 33.3, 46.9, 62.4, 29.0, 74.0, 122.3, 160.2, 92.4, 140.4, 139.3, 240.2, 120.8, 142.9, 120.2, 102.2, 72.1, 127.6, 80.7, 98.4, 93.8, 119.8, 98.6 | N, N, N, N, L, L, S, S, S, S, L, L, L, L, L, L, L, S, S, S, S, N, N, N | 90 | 99 | 740
bayview9599 | 147.0, 166.1, 33.3, 46.9, 62.4, 29.0, 74.0, 122.3, 160.2, 92.4, 140.4, 139.3, 240.2, 120.8, 142.9, 120.2, 102.2, 72.1, 127.6, 80.7, 98.4, 93.8, 119.8, 98.6 | N, N, N, N, L, L, S, S, S, S, L, L, L, L, L, L, L, S, S, S, S, N, N, N | 100 | 110 | 740
bayview9600 | 147.0, 166.1, 33.3, 46.9, 62.4, 29.0, 74.0, 122.3, 160.2, 92.4, 140.4, 139.3, 240.2, 120.8, 142.9, 120.2, 102.2, 72.1, 127.6, 80.7, 98.4, 93.8, 119.8, 98.6 | N, N, N, N, L, L, S, S, S, S, L, L, L, L, L, L, L, S, S, S, S, N, N, N | 110 | 121 | 740
bayview9601 | 147.0, 166.1, 33.3, 46.9, 62.4, 29.0, 74.0, 122.3, 160.2, 92.4, 140.4, 139.3, 240.2, 120.8, 142.9, 120.2, 102.2, 72.1, 127.6, 80.7, 98.4, 93.8, 119.8, 98.6 | N, N, N, N, L, L, S, S, S, S, L, L, L, L, L, L, L, S, S, S, S, N, N, N | 120 | 132 | 740
bayview9602 | 147.0, 166.1, 33.3, 46.9, 62.4, 29.0, 74.0, 122.3, 160.2, 92.4, 140.4, 139.3, 240.2, 120.8, 142.9, 120.2, 102.2, 72.1, 127.6, 80.7, 98.4, 93.8, 119.8, 98.6 | N, N, N, N, L, L, S, S, S, S, L, L, L, L, L, L, L, S, S, S, S, N, N, N | 130 | 143 | 740
bayview9603 | 147.0, 166.1, 33.3, 46.9, 62.4, 29.0, 74.0, 122.3, 160.2, 92.4, 140.4, 139.3, 240.2, 120.8, 142.9, 120.2, 102.2, 72.1, 127.6, 80.7, 98.4, 93.8, 119.8, 98.6 | N, N, N, N, L, L, S, S, S, S, L, L, L, L, L, L, L, S, S, S, S, N, N, N | 140 | 154 | 740
bayview9604 | 147.0, 166.1, 33.3, 46.9, 62.4, 29.0, 74.0, 122.3, 160.2, 92.4, 140.4, 139.3, 240.2, 120.8, 142.9, 120.2, 102.2, 72.1, 127.6, 80.7, 98.4, 93.8, 119.8, 98.6 | N, N, N, N, L, L, S, S, S, S, L, L, L, L, L, L, L, S, S, S, S, N, N, N | 150 | 165 | 740
bayview9605 | 147.0, 166.1, 33.3, 46.9, 62.4, 29.0, 74.0, 122.3, 160.2, 92.4, 140.4, 139.3, 240.2, 120.8, 142.9, 120.2, 102.2, 72.1, 127.6, 80.7, 98.4, 93.8, 119.8, 98.6 | N, N, N, N, L, L, S, S, S, S, L, L, L, L, L, L, L, S, S, S, S, N, N, N | 160 | 176 | 740
bayview9606 | 147.0, 166.1, 33.3, 46.9, 62.4, 29.0, 74.0, 122.3, 160.2, 92.4, 140.4, 139.3, 240.2, 120.8, 142.9, 120.2, 102.2, 72.1, 127.6, 80.7, 98.4, 93.8, 119.8, 98.6 | N, N, N, N, L, L, S, S, S, S, L, L, L, L, L, L, L, S, S, S, S, N, N, N | 170 | 187 | 740
bayview9607 | 147.0, 166.1, 33.3, 46.9, 62.4, 29.0, 74.0, 122.3, 160.2, 92.4, 140.4, 139.3, 240.2, 120.8, 142.9, 120.2, 102.2, 72.1, 127.6, 80.7, 98.4, 93.8, 119.8, 98.6 | N, N, N, N, L, L, S, S, S, S, L, L, L, L, L, L, L, S, S, S, S, N, N, N | 180 | 198 | 740
bayview9608 | 147.0, 166.1, 33.3, 46.9, 62.4, 29.0, 74.0, 122.3, 160.2, 92.4, 140.4, 139.3, 240.2, 120.8, 142.9, 120.2, 102.2, 72.1, 127.6, 80.7, 98.4, 93.8, 119.8, 98.6 | N, N, N, N, L, L, S, S, S, S, L, L, L, L, L, L, L, S, S, S, S, N, N, N | 190 | 209 | 740
bayview9609 | 147.0, 166.1, 33.3, 46.9, 62.4, 29.0, 74.0, 122.3, 160.2, 92.4, 140.4, 139.3, 240.2, 120.8, 142.9, 120.2, 102.2, 72.1, 127.6, 80.7, 98.4, 93.8, 119.8, 98.6 | N, N, N, N, L, L, S, S, S, S, L, L, L, L, L, L, L, S, S, S, S, N, N, N | 200 | 220 | 740
bayview9610 | 147.0, 166.1, 33.3, 46.9, 62.4, 29.0, 74.0, 122.3, 160.2, 92.4, 140.4, 139.3, 240.2, 120.8, 142.9, 120.2, 102.2, 72.1, 127.6, 80.7, 98.4, 93.8, 119.8, 98.6 | N, N, N, N, L, L, S, S, S, S, L, L, L, L, L, L, L, S, S, S, S, N, N, N | 210 | 231 | 740
bayview9611 | 147.0, 166.1, 33.3, 46.9, 62.4, 29.0, 74.0, 122.3, 160.2, 92.4, 140.4, 139.3, 240.2, 120.8, 142.9, 120.2, 102.2, 72.1, 127.6, 80.7, 98.4, 93.8, 119.8, 98.6 | N, N, N, N, L, L, S, S, S, S, L, L, L, L, L, L, L, S, S, S, S, N, N, N | 220 | 242 | 740
bayview9612 | 147.0, 166.1, 33.3, 46.9, 62.4, 29.0, 74.0, 122.3, 160.2, 92.4, 140.4, 139.3, 240.2, 120.8, 142.9, 120.2, 102.2, 72.1, 127.6, 80.7, 98.4, 93.8, 119.8, 98.6 | N, N, N, N, L, L, S, S, S, S, L, L, L, L, L, L, L, S, S, S, S, N, N, N | 230 | 253 | 740
bayview9613 | 147.0, 166.1, 33.3, 46.9, 62.4, 29.0, 74.0, 122.3, 160.2, 92.4, 140.4, 139.3, 240.2, 120.8, 142.9, 120.2, 102.2, 72.1, 127.6, 80.7, 98.4, 93.8, 119.8, 98.6 | N, N, N, N, L, L, S, S, S, S, L, L, L, L, L, L, L, S, S, S, S, N, N, N | 240 | 264 | 740
bayview9614 | 147.0, 166.1, 33.3, 46.9, 62.4, 29.0, 74.0, 122.3, 160.2, 92.4, 140.4, 139.3, 240.2, 120.8, 142.9, 120.2, 102.2, 72.1, 127.6, 80.7, 98.4, 93.8, 119.8, 98.6 | N, N, N, N, L, L, S, S, S, S, L, L, L, L, L, L, L, S, S, S, S, N, N, N | 250 | 275 | 740
bayview9615 | 147.0, 166.1, 33.3, 46.9, 62.4, 29.0, 74.0, 122.3, 160.2, 92.4, 140.4, 139.3, 240.2, 120.8, 142.9, 120.2, 102.2, 72.1, 127.6, 80.7, 98.4, 93.8, 119.8, 98.6 | N, N, N, N, L, L, S, S, S, S, L, L, L, L, L, L, L, S, S, S, S, N, N, N | 260 | 286 | 740
bayview9616 | 147.0, 166.1, 33.3, 46.9, 62.4, 29.0, 74.0, 122.3, 160.2, 92.4, 140.4, 139.3, 240.2, 120.8, 142.9, 120.2, 102.2, 72.1, 127.6, 80.7, 98.4, 93.8, 119.8, 98.6 | N, N, N, N, L, L, S, S, S, S, L, L, L, L, L, L, L, S, S, S, S, N, N, N | 270 | 297 | 740
bayview9617 | 147.0, 166.1, 33.3, 46.9, 62.4, 29.0, 74.0, 122.3, 160.2, 92.4, 140.4, 139.3, 240.2, 120.8, 142.9, 120.2, 102.2, 72.1, 127.6, 80.7, 98.4, 93.8, 119.8, 98.6 | N, N, N, N, L, L, S, S, S, S, L, L, L, L, L, L, L, S, S, S, S, N, N, N | 280 | 308 | 740
bayview9618 | 147.0, 166.1, 33.3, 46.9, 62.4, 29.0, 74.0, 122.3, 160.2, 92.4, 140.4, 139.3, 240.2, 120.8, 142.9, 120.2, 102.2, 72.1, 127.6, 80.7, 98.4, 93.8, 119.8, 98.6 | N, N, N, N, L, L, S, S, S, S, L, L, L, L, L, L, L, S, S, S, S, N, N, N | 290 | 319 | 740
bayview9619 | 147.0, 166.1, 33.3, 46.9, 62.4, 29.0, 74.0, 122.3, 160.2, 92.4, 140.4, 139.3, 240.2, 120.8, 142.9, 120.2, 102.2, 72.1, 127.6, 80.7, 98.4, 93.8, 119.8, 98.6 | N, N, N, N, L, L, S, S, S, S, L, L, L, L, L, L, L, S, S, S, S, N, N, N | 300 | 330 | 740
bayview9620 | 147.0, 166.1, 33.3, 46.9, 62.4, 29.0, 74.0, 122.3, 160.2, 92.4, 140.4, 139.3, 240.2, 120.8, 142.9, 120.2, 102.2, 72.1, 127.6, 80.7, 98.4, 93.8, 119.8, 98.6 | N, N, N, N, L, L, S, S, S, S, L, L, L, L, L, L, L, S, S, S, S, N, N, N | 50 | 55 | 770
bayview9621 | 147.0, 166.1, 33.3, 46.9, 62.4, 29.0, 74.0, 122.3, 160.2, 92.4, 140.4, 139.3, 240.2, 120.8, 142.9, 120.2, 102.2, 72.1, 127.6, 80.7, 98.4, 93.8, 119.8, 98.6 | N, N, N, N, L, L, S, S, S, S, L, L, L, L, L, L, L, S, S, S, S, N, N, N | 60 | 66 | 770
bayview9622 | 147.0, 166.1, 33.3, 46.9, 62.4, 29.0, 74.0, 122.3, 160.2, 92.4, 140.4, 139.3, 240.2, 120.8, 142.9, 120.2, 102.2, 72.1, 127.6, 80.7, 98.4, 93.8, 119.8, 98.6 | N, N, N, N, L, L, S, S, S, S, L, L, L, L, L, L, L, S, S, S, S, N, N, N | 70 | 77 | 770
bayview9623 | 147.0, 166.1, 33.3, 46.9, 62.4, 29.0, 74.0, 122.3, 160.2, 92.4, 140.4, 139.3, 240.2, 120.8, 142.9, 120.2, 102.2, 72.1, 127.6, 80.7, 98.4, 93.8, 119.8, 98.6 | N, N, N, N, L, L, S, S, S, S, L, L, L, L, L, L, L, S, S, S, S, N, N, N | 80 | 88 | 770
bayview9624 | 147.0, 166.1, 33.3, 46.9, 62.4, 29.0, 74.0, 122.3, 160.2, 92.4, 140.4, 139.3, 240.2, 120.8, 142.9, 120.2, 102.2, 72.1, 127.6, 80.7, 98.4, 93.8, 119.8, 98.6 | N, N, N, N, L, L, S, S, S, S, L, L, L, L, L, L, L, S, S, S, S, N, N, N | 90 | 99 | 770
bayview9625 | 147.0, 166.1, 33.3, 46.9, 62.4, 29.0, 74.0, 122.3, 160.2, 92.4, 140.4, 139.3, 240.2, 120.8, 142.9, 120.2, 102.2, 72.1, 127.6, 80.7, 98.4, 93.8, 119.8, 98.6 | N, N, N, N, L, L, S, S, S, S, L, L, L, L, L, L, L, S, S, S, S, N, N, N | 100 | 110 | 770
bayview9626 | 147.0, 166.1, 33.3, 46.9, 62.4, 29.0, 74.0, 122.3, 160.2, 92.4, 140.4, 139.3, 240.2, 120.8, 142.9, 120.2, 102.2, 72.1, 127.6, 80.7, 98.4, 93.8, 119.8, 98.6 | N, N, N, N, L, L, S, S, S, S, L, L, L, L, L, L, L, S, S, S, S, N, N, N | 110 | 121 | 770
bayview9627 | 147.0, 166.1, 33.3, 46.9, 62.4, 29.0, 74.0, 122.3, 160.2, 92.4, 140.4, 139.3, 240.2, 120.8, 142.9, 120.2, 102.2, 72.1, 127.6, 80.7, 98.4, 93.8, 119.8, 98.6 | N, N, N, N, L, L, S, S, S, S, L, L, L, L, L, L, L, S, S, S, S, N, N, N | 120 | 132 | 770
bayview9628 | 147.0, 166.1, 33.3, 46.9, 62.4, 29.0, 74.0, 122.3, 160.2, 92.4, 140.4, 139.3, 240.2, 120.8, 142.9, 120.2, 102.2, 72.1, 127.6, 80.7, 98.4, 93.8, 119.8, 98.6 | N, N, N, N, L, L, S, S, S, S, L, L, L, L, L, L, L, S, S, S, S, N, N, N | 130 | 143 | 770
bayview9629 | 147.0, 166.1, 33.3, 46.9, 62.4, 29.0, 74.0, 122.3, 160.2, 92.4, 140.4, 139.3, 240.2, 120.8, 142.9, 120.2, 102.2, 72.1, 127.6, 80.7, 98.4, 93.8, 119.8, 98.6 | N, N, N, N, L, L, S, S, S, S, L, L, L, L, L, L, L, S, S, S, S, N, N, N | 140 | 154 | 770
bayview9630 | 147.0, 166.1, 33.3, 46.9, 62.4, 29.0, 74.0, 122.3, 160.2, 92.4, 140.4, 139.3, 240.2, 120.8, 142.9, 120.2, 102.2, 72.1, 127.6, 80.7, 98.4, 93.8, 119.8, 98.6 | N, N, N, N, L, L, S, S, S, S, L, L, L, L, L, L, L, S, S, S, S, N, N, N | 150 | 165 | 770
bayview9631 | 147.0, 166.1, 33.3, 46.9, 62.4, 29.0, 74.0, 122.3, 160.2, 92.4, 140.4, 139.3, 240.2, 120.8, 142.9, 120.2, 102.2, 72.1, 127.6, 80.7, 98.4, 93.8, 119.8, 98.6 | N, N, N, N, L, L, S, S, S, S, L, L, L, L, L, L, L, S, S, S, S, N, N, N | 160 | 176 | 770
bayview9632 | 147.0, 166.1, 33.3, 46.9, 62.4, 29.0, 74.0, 122.3, 160.2, 92.4, 140.4, 139.3, 240.2, 120.8, 142.9, 120.2, 102.2, 72.1, 127.6, 80.7, 98.4, 93.8, 119.8, 98.6 | N, N, N, N, L, L, S, S, S, S, L, L, L, L, L, L, L, S, S, S, S, N, N, N | 170 | 187 | 770
bayview9633 | 147.0, 166.1, 33.3, 46.9, 62.4, 29.0, 74.0, 122.3, 160.2, 92.4, 140.4, 139.3, 240.2, 120.8, 142.9, 120.2, 102.2, 72.1, 127.6, 80.7, 98.4, 93.8, 119.8, 98.6 | N, N, N, N, L, L, S, S, S, S, L, L, L, L, L, L, L, S, S, S, S, N, N, N | 180 | 198 | 770
bayview9634 | 147.0, 166.1, 33.3, 46.9, 62.4, 29.0, 74.0, 122.3, 160.2, 92.4, 140.4, 139.3, 240.2, 120.8, 142.9, 120.2, 102.2, 72.1, 127.6, 80.7, 98.4, 93.8, 119.8, 98.6 | N, N, N, N, L, L, S, S, S, S, L, L, L, L, L, L, L, S, S, S, S, N, N, N | 190 | 209 | 770
bayview9635 | 147.0, 166.1, 33.3, 46.9, 62.4, 29.0, 74.0, 122.3, 160.2, 92.4, 140.4, 139.3, 240.2, 120.8, 142.9, 120.2, 102.2, 72.1, 127.6, 80.7, 98.4, 93.8, 119.8, 98.6 | N, N, N, N, L, L, S, S, S, S, L, L, L, L, L, L, L, S, S, S, S, N, N, N | 200 | 220 | 770
bayview9636 | 147.0, 166.1, 33.3, 46.9, 62.4, 29.0, 74.0, 122.3, 160.2, 92.4, 140.4, 139.3, 240.2, 120.8, 142.9, 120.2, 102.2, 72.1, 127.6, 80.7, 98.4, 93.8, 119.8, 98.6 | N, N, N, N, L, L, S, S, S, S, L, L, L, L, L, L, L, S, S, S, S, N, N, N | 210 | 231 | 770
bayview9637 | 147.0, 166.1, 33.3, 46.9, 62.4, 29.0, 74.0, 122.3, 160.2, 92.4, 140.4, 139.3, 240.2, 120.8, 142.9, 120.2, 102.2, 72.1, 127.6, 80.7, 98.4, 93.8, 119.8, 98.6 | N, N, N, N, L, L, S, S, S, S, L, L, L, L, L, L, L, S, S, S, S, N, N, N | 220 | 242 | 770
bayview9638 | 147.0, 166.1, 33.3, 46.9, 62.4, 29.0, 74.0, 122.3, 160.2, 92.4, 140.4, 139.3, 240.2, 120.8, 142.9, 120.2, 102.2, 72.1, 127.6, 80.7, 98.4, 93.8, 119.8, 98.6 | N, N, N, N, L, L, S, S, S, S, L, L, L, L, L, L, L, S, S, S, S, N, N, N | 230 | 253 | 770
bayview9639 | 147.0, 166.1, 33.3, 46.9, 62.4, 29.0, 74.0, 122.3, 160.2, 92.4, 140.4, 139.3, 240.2, 120.8, 142.9, 120.2, 102.2, 72.1, 127.6, 80.7, 98.4, 93.8, 119.8, 98.6 | N, N, N, N, L, L, S, S, S, S, L, L, L, L, L, L, L, S, S, S, S, N, N, N | 240 | 264 | 770
bayview9640 | 147.0, 166.1, 33.3, 46.9, 62.4, 29.0, 74.0, 122.3, 160.2, 92.4, 140.4, 139.3, 240.2, 120.8, 142.9, 120.2, 102.2, 72.1, 127.6, 80.7, 98.4, 93.8, 119.8, 98.6 | N, N, N, N, L, L, S, S, S, S, L, L, L, L, L, L, L, S, S, S, S, N, N, N | 250 | 275 | 770
bayview9641 | 147.0, 166.1, 33.3, 46.9, 62.4, 29.0, 74.0, 122.3, 160.2, 92.4, 140.4, 139.3, 240.2, 120.8, 142.9, 120.2, 102.2, 72.1, 127.6, 80.7, 98.4, 93.8, 119.8, 98.6 | N, N, N, N, L, L, S, S, S, S, L, L, L, L, L, L, L, S, S, S, S, N, N, N | 260 | 286 | 770
bayview9642 | 147.0, 166.1, 33.3, 46.9, 62.4, 29.0, 74.0, 122.3, 160.2, 92.4, 140.4, 139.3, 240.2, 120.8, 142.9, 120.2, 102.2, 72.1, 127.6, 80.7, 98.4, 93.8, 119.8, 98.6 | N, N, N, N, L, L, S, S, S, S, L, L, L, L, L, L, L, S, S, S, S, N, N, N | 270 | 297 | 770
bayview9643 | 147.0, 166.1, 33.3, 46.9, 62.4, 29.0, 74.0, 122.3, 160.2, 92.4, 140.4, 139.3, 240.2, 120.8, 142.9, 120.2, 102.2, 72.1, 127.6, 80.7, 98.4, 93.8, 119.8, 98.6 | N, N, N, N, L, L, S, S, S, S, L, L, L, L, L, L, L, S, S, S, S, N, N, N | 280 | 308 | 770
bayview9644 | 147.0, 166.1, 33.3, 46.9, 62.4, 29.0, 74.0, 122.3, 160.2, 92.4, 140.4, 139.3, 240.2, 120.8, 142.9, 120.2, 102.2, 72.1, 127.6, 80.7, 98.4, 93.8, 119.8, 98.6 | N, N, N, N, L, L, S, S, S, S, L, L, L, L, L, L, L, S, S, S, S, N, N, N | 290 | 319 | 770
bayview9645 | 147.0, 166.1, 33.3, 46.9, 62.4, 29.0, 74.0, 122.3, 160.2, 92.4, 140.4, 139.3, 240.2, 120.8, 142.9, 120.2, 102.2, 72.1, 127.6, 80.7, 98.4, 93.8, 119.8, 98.6 | N, N, N, N, L, L, S, S, S, S, L, L, L, L, L, L, L, S, S, S, S, N, N, N | 300 | 330 | 770
bayview9646 | 147.0, 166.1, 33.3, 46.9, 62.4, 29.0, 74.0, 122.3, 160.2, 92.4, 140.4, 139.3, 240.2, 120.8, 142.9, 120.2, 102.2, 72.1, 127.6, 80.7, 98.4, 93.8, 119.8, 98.6 | N, N, N, N, L, L, S, S, S, S, L, L, L, L, L, L, L, S, S, S, S, N, N, N | 50 | 55 | 800
bayview9647 | 147.0, 166.1, 33.3, 46.9, 62.4, 29.0, 74.0, 122.3, 160.2, 92.4, 140.4, 139.3, 240.2, 120.8, 142.9, 120.2, 102.2, 72.1, 127.6, 80.7, 98.4, 93.8, 119.8, 98.6 | N, N, N, N, L, L, S, S, S, S, L, L, L, L, L, L, L, S, S, S, S, N, N, N | 60 | 66 | 800
bayview9648 | 147.0, 166.1, 33.3, 46.9, 62.4, 29.0, 74.0, 122.3, 160.2, 92.4, 140.4, 139.3, 240.2, 120.8, 142.9, 120.2, 102.2, 72.1, 127.6, 80.7, 98.4, 93.8, 119.8, 98.6 | N, N, N, N, L, L, S, S, S, S, L, L, L, L, L, L, L, S, S, S, S, N, N, N | 70 | 77 | 800
bayview9649 | 147.0, 166.1, 33.3, 46.9, 62.4, 29.0, 74.0, 122.3, 160.2, 92.4, 140.4, 139.3, 240.2, 120.8, 142.9, 120.2, 102.2, 72.1, 127.6, 80.7, 98.4, 93.8, 119.8, 98.6 | N, N, N, N, L, L, S, S, S, S, L, L, L, L, L, L, L, S, S, S, S, N, N, N | 80 | 88 | 800
bayview9650 | 147.0, 166.1, 33.3, 46.9, 62.4, 29.0, 74.0, 122.3, 160.2, 92.4, 140.4, 139.3, 240.2, 120.8, 142.9, 120.2, 102.2, 72.1, 127.6, 80.7, 98.4, 93.8, 119.8, 98.6 | N, N, N, N, L, L, S, S, S, S, L, L, L, L, L, L, L, S, S, S, S, N, N, N | 90 | 99 | 800
bayview9651 | 147.0, 166.1, 33.3, 46.9, 62.4, 29.0, 74.0, 122.3, 160.2, 92.4, 140.4, 139.3, 240.2, 120.8, 142.9, 120.2, 102.2, 72.1, 127.6, 80.7, 98.4, 93.8, 119.8, 98.6 | N, N, N, N, L, L, S, S, S, S, L, L, L, L, L, L, L, S, S, S, S, N, N, N | 100 | 110 | 800
bayview9652 | 147.0, 166.1, 33.3, 46.9, 62.4, 29.0, 74.0, 122.3, 160.2, 92.4, 140.4, 139.3, 240.2, 120.8, 142.9, 120.2, 102.2, 72.1, 127.6, 80.7, 98.4, 93.8, 119.8, 98.6 | N, N, N, N, L, L, S, S, S, S, L, L, L, L, L, L, L, S, S, S, S, N, N, N | 110 | 121 | 800
bayview9653 | 147.0, 166.1, 33.3, 46.9, 62.4, 29.0, 74.0, 122.3, 160.2, 92.4, 140.4, 139.3, 240.2, 120.8, 142.9, 120.2, 102.2, 72.1, 127.6, 80.7, 98.4, 93.8, 119.8, 98.6 | N, N, N, N, L, L, S, S, S, S, L, L, L, L, L, L, L, S, S, S, S, N, N, N | 120 | 132 | 800
bayview9654 | 147.0, 166.1, 33.3, 46.9, 62.4, 29.0, 74.0, 122.3, 160.2, 92.4, 140.4, 139.3, 240.2, 120.8, 142.9, 120.2, 102.2, 72.1, 127.6, 80.7, 98.4, 93.8, 119.8, 98.6 | N, N, N, N, L, L, S, S, S, S, L, L, L, L, L, L, L, S, S, S, S, N, N, N | 130 | 143 | 800
bayview9655 | 147.0, 166.1, 33.3, 46.9, 62.4, 29.0, 74.0, 122.3, 160.2, 92.4, 140.4, 139.3, 240.2, 120.8, 142.9, 120.2, 102.2, 72.1, 127.6, 80.7, 98.4, 93.8, 119.8, 98.6 | N, N, N, N, L, L, S, S, S, S, L, L, L, L, L, L, L, S, S, S, S, N, N, N | 140 | 154 | 800
bayview9656 | 147.0, 166.1, 33.3, 46.9, 62.4, 29.0, 74.0, 122.3, 160.2, 92.4, 140.4, 139.3, 240.2, 120.8, 142.9, 120.2, 102.2, 72.1, 127.6, 80.7, 98.4, 93.8, 119.8, 98.6 | N, N, N, N, L, L, S, S, S, S, L, L, L, L, L, L, L, S, S, S, S, N, N, N | 150 | 165 | 800
bayview9657 | 147.0, 166.1, 33.3, 46.9, 62.4, 29.0, 74.0, 122.3, 160.2, 92.4, 140.4, 139.3, 240.2, 120.8, 142.9, 120.2, 102.2, 72.1, 127.6, 80.7, 98.4, 93.8, 119.8, 98.6 | N, N, N, N, L, L, S, S, S, S, L, L, L, L, L, L, L, S, S, S, S, N, N, N | 160 | 176 | 800
bayview9658 | 147.0, 166.1, 33.3, 46.9, 62.4, 29.0, 74.0, 122.3, 160.2, 92.4, 140.4, 139.3, 240.2, 120.8, 142.9, 120.2, 102.2, 72.1, 127.6, 80.7, 98.4, 93.8, 119.8, 98.6 | N, N, N, N, L, L, S, S, S, S, L, L, L, L, L, L, L, S, S, S, S, N, N, N | 170 | 187 | 800
bayview9659 | 147.0, 166.1, 33.3, 46.9, 62.4, 29.0, 74.0, 122.3, 160.2, 92.4, 140.4, 139.3, 240.2, 120.8, 142.9, 120.2, 102.2, 72.1, 127.6, 80.7, 98.4, 93.8, 119.8, 98.6 | N, N, N, N, L, L, S, S, S, S, L, L, L, L, L, L, L, S, S, S, S, N, N, N | 180 | 198 | 800
bayview9660 | 147.0, 166.1, 33.3, 46.9, 62.4, 29.0, 74.0, 122.3, 160.2, 92.4, 140.4, 139.3, 240.2, 120.8, 142.9, 120.2, 102.2, 72.1, 127.6, 80.7, 98.4, 93.8, 119.8, 98.6 | N, N, N, N, L, L, S, S, S, S, L, L, L, L, L, L, L, S, S, S, S, N, N, N | 190 | 209 | 800
bayview9661 | 147.0, 166.1, 33.3, 46.9, 62.4, 29.0, 74.0, 122.3, 160.2, 92.4, 140.4, 139.3, 240.2, 120.8, 142.9, 120.2, 102.2, 72.1, 127.6, 80.7, 98.4, 93.8, 119.8, 98.6 | N, N, N, N, L, L, S, S, S, S, L, L, L, L, L, L, L, S, S, S, S, N, N, N | 200 | 220 | 800
bayview9662 | 147.0, 166.1, 33.3, 46.9, 62.4, 29.0, 74.0, 122.3, 160.2, 92.4, 140.4, 139.3, 240.2, 120.8, 142.9, 120.2, 102.2, 72.1, 127.6, 80.7, 98.4, 93.8, 119.8, 98.6 | N, N, N, N, L, L, S, S, S, S, L, L, L, L, L, L, L, S, S, S, S, N, N, N | 210 | 231 | 800
bayview9663 | 147.0, 166.1, 33.3, 46.9, 62.4, 29.0, 74.0, 122.3, 160.2, 92.4, 140.4, 139.3, 240.2, 120.8, 142.9, 120.2, 102.2, 72.1, 127.6, 80.7, 98.4, 93.8, 119.8, 98.6 | N, N, N, N, L, L, S, S, S, S, L, L, L, L, L, L, L, S, S, S, S, N, N, N | 220 | 242 | 800
bayview9664 | 147.0, 166.1, 33.3, 46.9, 62.4, 29.0, 74.0, 122.3, 160.2, 92.4, 140.4, 139.3, 240.2, 120.8, 142.9, 120.2, 102.2, 72.1, 127.6, 80.7, 98.4, 93.8, 119.8, 98.6 | N, N, N, N, L, L, S, S, S, S, L, L, L, L, L, L, L, S, S, S, S, N, N, N | 230 | 253 | 800
bayview9665 | 147.0, 166.1, 33.3, 46.9, 62.4, 29.0, 74.0, 122.3, 160.2, 92.4, 140.4, 139.3, 240.2, 120.8, 142.9, 120.2, 102.2, 72.1, 127.6, 80.7, 98.4, 93.8, 119.8, 98.6 | N, N, N, N, L, L, S, S, S, S, L, L, L, L, L, L, L, S, S, S, S, N, N, N | 240 | 264 | 800
bayview9666 | 147.0, 166.1, 33.3, 46.9, 62.4, 29.0, 74.0, 122.3, 160.2, 92.4, 140.4, 139.3, 240.2, 120.8, 142.9, 120.2, 102.2, 72.1, 127.6, 80.7, 98.4, 93.8, 119.8, 98.6 | N, N, N, N, L, L, S, S, S, S, L, L, L, L, L, L, L, S, S, S, S, N, N, N | 250 | 275 | 800
bayview9667 | 147.0, 166.1, 33.3, 46.9, 62.4, 29.0, 74.0, 122.3, 160.2, 92.4, 140.4, 139.3, 240.2, 120.8, 142.9, 120.2, 102.2, 72.1, 127.6, 80.7, 98.4, 93.8, 119.8, 98.6 | N, N, N, N, L, L, S, S, S, S, L, L, L, L, L, L, L, S, S, S, S, N, N, N | 260 | 286 | 800
bayview9668 | 147.0, 166.1, 33.3, 46.9, 62.4, 29.0, 74.0, 122.3, 160.2, 92.4, 140.4, 139.3, 240.2, 120.8, 142.9, 120.2, 102.2, 72.1, 127.6, 80.7, 98.4, 93.8, 119.8, 98.6 | N, N, N, N, L, L, S, S, S, S, L, L, L, L, L, L, L, S, S, S, S, N, N, N | 270 | 297 | 800
bayview9669 | 147.0, 166.1, 33.3, 46.9, 62.4, 29.0, 74.0, 122.3, 160.2, 92.4, 140.4, 139.3, 240.2, 120.8, 142.9, 120.2, 102.2, 72.1, 127.6, 80.7, 98.4, 93.8, 119.8, 98.6 | N, N, N, N, L, L, S, S, S, S, L, L, L, L, L, L, L, S, S, S, S, N, N, N | 280 | 308 | 800
bayview9670 | 147.0, 166.1, 33.3, 46.9, 62.4, 29.0, 74.0, 122.3, 160.2, 92.4, 140.4, 139.3, 240.2, 120.8, 142.9, 120.2, 102.2, 72.1, 127.6, 80.7, 98.4, 93.8, 119.8, 98.6 | N, N, N, N, L, L, S, S, S, S, L, L, L, L, L, L, L, S, S, S, S, N, N, N | 290 | 319 | 800
bayview9671 | 147.0, 166.1, 33.3, 46.9, 62.4, 29.0, 74.0, 122.3, 160.2, 92.4, 140.4, 139.3, 240.2, 120.8, 142.9, 120.2, 102.2, 72.1, 127.6, 80.7, 98.4, 93.8, 119.8, 98.6 | N, N, N, N, L, L, S, S, S, S, L, L, L, L, L, L, L, S, S, S, S, N, N, N | 300 | 330 | 800
bayview9672 | 147.0, 166.1, 33.3, 46.9, 62.4, 29.0, 74.0, 122.3, 160.2, 92.4, 140.4, 139.3, 240.2, 120.8, 142.9, 120.2, 102.2, 72.1, 127.6, 80.7, 98.4, 93.8, 119.8, 98.6 | N, N, N, N, L, L, S, S, S, S, L, L, L, L, L, L, L, S, S, S, S, N, N, N | 50 | 55 | 830
bayview9673 | 147.0, 166.1, 33.3, 46.9, 62.4, 29.0, 74.0, 122.3, 160.2, 92.4, 140.4, 139.3, 240.2, 120.8, 142.9, 120.2, 102.2, 72.1, 127.6, 80.7, 98.4, 93.8, 119.8, 98.6 | N, N, N, N, L, L, S, S, S, S, L, L, L, L, L, L, L, S, S, S, S, N, N, N | 60 | 66 | 830
bayview9674 | 147.0, 166.1, 33.3, 46.9, 62.4, 29.0, 74.0, 122.3, 160.2, 92.4, 140.4, 139.3, 240.2, 120.8, 142.9, 120.2, 102.2, 72.1, 127.6, 80.7, 98.4, 93.8, 119.8, 98.6 | N, N, N, N, L, L, S, S, S, S, L, L, L, L, L, L, L, S, S, S, S, N, N, N | 70 | 77 | 830
bayview9675 | 147.0, 166.1, 33.3, 46.9, 62.4, 29.0, 74.0, 122.3, 160.2, 92.4, 140.4, 139.3, 240.2, 120.8, 142.9, 120.2, 102.2, 72.1, 127.6, 80.7, 98.4, 93.8, 119.8, 98.6 | N, N, N, N, L, L, S, S, S, S, L, L, L, L, L, L, L, S, S, S, S, N, N, N | 80 | 88 | 830
bayview9676 | 147.0, 166.1, 33.3, 46.9, 62.4, 29.0, 74.0, 122.3, 160.2, 92.4, 140.4, 139.3, 240.2, 120.8, 142.9, 120.2, 102.2, 72.1, 127.6, 80.7, 98.4, 93.8, 119.8, 98.6 | N, N, N, N, L, L, S, S, S, S, L, L, L, L, L, L, L, S, S, S, S, N, N, N | 90 | 99 | 830
bayview9677 | 147.0, 166.1, 33.3, 46.9, 62.4, 29.0, 74.0, 122.3, 160.2, 92.4, 140.4, 139.3, 240.2, 120.8, 142.9, 120.2, 102.2, 72.1, 127.6, 80.7, 98.4, 93.8, 119.8, 98.6 | N, N, N, N, L, L, S, S, S, S, L, L, L, L, L, L, L, S, S, S, S, N, N, N | 100 | 110 | 830
bayview9678 | 147.0, 166.1, 33.3, 46.9, 62.4, 29.0, 74.0, 122.3, 160.2, 92.4, 140.4, 139.3, 240.2, 120.8, 142.9, 120.2, 102.2, 72.1, 127.6, 80.7, 98.4, 93.8, 119.8, 98.6 | N, N, N, N, L, L, S, S, S, S, L, L, L, L, L, L, L, S, S, S, S, N, N, N | 110 | 121 | 830
bayview9679 | 147.0, 166.1, 33.3, 46.9, 62.4, 29.0, 74.0, 122.3, 160.2, 92.4, 140.4, 139.3, 240.2, 120.8, 142.9, 120.2, 102.2, 72.1, 127.6, 80.7, 98.4, 93.8, 119.8, 98.6 | N, N, N, N, L, L, S, S, S, S, L, L, L, L, L, L, L, S, S, S, S, N, N, N | 120 | 132 | 830
bayview9680 | 147.0, 166.1, 33.3, 46.9, 62.4, 29.0, 74.0, 122.3, 160.2, 92.4, 140.4, 139.3, 240.2, 120.8, 142.9, 120.2, 102.2, 72.1, 127.6, 80.7, 98.4, 93.8, 119.8, 98.6 | N, N, N, N, L, L, S, S, S, S, L, L, L, L, L, L, L, S, S, S, S, N, N, N | 130 | 143 | 830
bayview9681 | 147.0, 166.1, 33.3, 46.9, 62.4, 29.0, 74.0, 122.3, 160.2, 92.4, 140.4, 139.3, 240.2, 120.8, 142.9, 120.2, 102.2, 72.1, 127.6, 80.7, 98.4, 93.8, 119.8, 98.6 | N, N, N, N, L, L, S, S, S, S, L, L, L, L, L, L, L, S, S, S, S, N, N, N | 140 | 154 | 830
bayview9682 | 147.0, 166.1, 33.3, 46.9, 62.4, 29.0, 74.0, 122.3, 160.2, 92.4, 140.4, 139.3, 240.2, 120.8, 142.9, 120.2, 102.2, 72.1, 127.6, 80.7, 98.4, 93.8, 119.8, 98.6 | N, N, N, N, L, L, S, S, S, S, L, L, L, L, L, L, L, S, S, S, S, N, N, N | 150 | 165 | 830
bayview9683 | 147.0, 166.1, 33.3, 46.9, 62.4, 29.0, 74.0, 122.3, 160.2, 92.4, 140.4, 139.3, 240.2, 120.8, 142.9, 120.2, 102.2, 72.1, 127.6, 80.7, 98.4, 93.8, 119.8, 98.6 | N, N, N, N, L, L, S, S, S, S, L, L, L, L, L, L, L, S, S, S, S, N, N, N | 160 | 176 | 830
bayview9684 | 147.0, 166.1, 33.3, 46.9, 62.4, 29.0, 74.0, 122.3, 160.2, 92.4, 140.4, 139.3, 240.2, 120.8, 142.9, 120.2, 102.2, 72.1, 127.6, 80.7, 98.4, 93.8, 119.8, 98.6 | N, N, N, N, L, L, S, S, S, S, L, L, L, L, L, L, L, S, S, S, S, N, N, N | 170 | 187 | 830
bayview9685 | 147.0, 166.1, 33.3, 46.9, 62.4, 29.0, 74.0, 122.3, 160.2, 92.4, 140.4, 139.3, 240.2, 120.8, 142.9, 120.2, 102.2, 72.1, 127.6, 80.7, 98.4, 93.8, 119.8, 98.6 | N, N, N, N, L, L, S, S, S, S, L, L, L, L, L, L, L, S, S, S, S, N, N, N | 180 | 198 | 830
bayview9686 | 147.0, 166.1, 33.3, 46.9, 62.4, 29.0, 74.0, 122.3, 160.2, 92.4, 140.4, 139.3, 240.2, 120.8, 142.9, 120.2, 102.2, 72.1, 127.6, 80.7, 98.4, 93.8, 119.8, 98.6 | N, N, N, N, L, L, S, S, S, S, L, L, L, L, L, L, L, S, S, S, S, N, N, N | 190 | 209 | 830
bayview9687 | 147.0, 166.1, 33.3, 46.9, 62.4, 29.0, 74.0, 122.3, 160.2, 92.4, 140.4, 139.3, 240.2, 120.8, 142.9, 120.2, 102.2, 72.1, 127.6, 80.7, 98.4, 93.8, 119.8, 98.6 | N, N, N, N, L, L, S, S, S, S, L, L, L, L, L, L, L, S, S, S, S, N, N, N | 200 | 220 | 830
bayview9688 | 147.0, 166.1, 33.3, 46.9, 62.4, 29.0, 74.0, 122.3, 160.2, 92.4, 140.4, 139.3, 240.2, 120.8, 142.9, 120.2, 102.2, 72.1, 127.6, 80.7, 98.4, 93.8, 119.8, 98.6 | N, N, N, N, L, L, S, S, S, S, L, L, L, L, L, L, L, S, S, S, S, N, N, N | 210 | 231 | 830
bayview9689 | 147.0, 166.1, 33.3, 46.9, 62.4, 29.0, 74.0, 122.3, 160.2, 92.4, 140.4, 139.3, 240.2, 120.8, 142.9, 120.2, 102.2, 72.1, 127.6, 80.7, 98.4, 93.8, 119.8, 98.6 | N, N, N, N, L, L, S, S, S, S, L, L, L, L, L, L, L, S, S, S, S, N, N, N | 220 | 242 | 830
bayview9690 | 147.0, 166.1, 33.3, 46.9, 62.4, 29.0, 74.0, 122.3, 160.2, 92.4, 140.4, 139.3, 240.2, 120.8, 142.9, 120.2, 102.2, 72.1, 127.6, 80.7, 98.4, 93.8, 119.8, 98.6 | N, N, N, N, L, L, S, S, S, S, L, L, L, L, L, L, L, S, S, S, S, N, N, N | 230 | 253 | 830
bayview9691 | 147.0, 166.1, 33.3, 46.9, 62.4, 29.0, 74.0, 122.3, 160.2, 92.4, 140.4, 139.3, 240.2, 120.8, 142.9, 120.2, 102.2, 72.1, 127.6, 80.7, 98.4, 93.8, 119.8, 98.6 | N, N, N, N, L, L, S, S, S, S, L, L, L, L, L, L, L, S, S, S, S, N, N, N | 240 | 264 | 830
bayview9692 | 147.0, 166.1, 33.3, 46.9, 62.4, 29.0, 74.0, 122.3, 160.2, 92.4, 140.4, 139.3, 240.2, 120.8, 142.9, 120.2, 102.2, 72.1, 127.6, 80.7, 98.4, 93.8, 119.8, 98.6 | N, N, N, N, L, L, S, S, S, S, L, L, L, L, L, L, L, S, S, S, S, N, N, N | 250 | 275 | 830
bayview9693 | 147.0, 166.1, 33.3, 46.9, 62.4, 29.0, 74.0, 122.3, 160.2, 92.4, 140.4, 139.3, 240.2, 120.8, 142.9, 120.2, 102.2, 72.1, 127.6, 80.7, 98.4, 93.8, 119.8, 98.6 | N, N, N, N, L, L, S, S, S, S, L, L, L, L, L, L, L, S, S, S, S, N, N, N | 260 | 286 | 830
bayview9694 | 147.0, 166.1, 33.3, 46.9, 62.4, 29.0, 74.0, 122.3, 160.2, 92.4, 140.4, 139.3, 240.2, 120.8, 142.9, 120.2, 102.2, 72.1, 127.6, 80.7, 98.4, 93.8, 119.8, 98.6 | N, N, N, N, L, L, S, S, S, S, L, L, L, L, L, L, L, S, S, S, S, N, N, N | 270 | 297 | 830
bayview9695 | 147.0, 166.1, 33.3, 46.9, 62.4, 29.0, 74.0, 122.3, 160.2, 92.4, 140.4, 139.3, 240.2, 120.8, 142.9, 120.2, 102.2, 72.1, 127.6, 80.7, 98.4, 93.8, 119.8, 98.6 | N, N, N, N, L, L, S, S, S, S, L, L, L, L, L, L, L, S, S, S, S, N, N, N | 280 | 308 | 830
bayview9696 | 147.0, 166.1, 33.3, 46.9, 62.4, 29.0, 74.0, 122.3, 160.2, 92.4, 140.4, 139.3, 240.2, 120.8, 142.9, 120.2, 102.2, 72.1, 127.6, 80.7, 98.4, 93.8, 119.8, 98.6 | N, N, N, N, L, L, S, S, S, S, L, L, L, L, L, L, L, S, S, S, S, N, N, N | 290 | 319 | 830
bayview9697 | 147.0, 166.1, 33.3, 46.9, 62.4, 29.0, 74.0, 122.3, 160.2, 92.4, 140.4, 139.3, 240.2, 120.8, 142.9, 120.2, 102.2, 72.1, 127.6, 80.7, 98.4, 93.8, 119.8, 98.6 | N, N, N, N, L, L, S, S, S, S, L, L, L, L, L, L, L, S, S, S, S, N, N, N | 300 | 330 | 830
bayview9698 | 147.0, 166.1, 33.3, 46.9, 62.4, 29.0, 74.0, 122.3, 160.2, 92.4, 140.4, 139.3, 240.2, 120.8, 142.9, 120.2, 102.2, 72.1, 127.6, 80.7, 98.4, 93.8, 119.8, 98.6 | N, N, N, N, L, L, S, S, S, S, L, L, L, L, L, L, L, S, S, S, S, N, N, N | 50 | 55 | 860
bayview9699 | 147.0, 166.1, 33.3, 46.9, 62.4, 29.0, 74.0, 122.3, 160.2, 92.4, 140.4, 139.3, 240.2, 120.8, 142.9, 120.2, 102.2, 72.1, 127.6, 80.7, 98.4, 93.8, 119.8, 98.6 | N, N, N, N, L, L, S, S, S, S, L, L, L, L, L, L, L, S, S, S, S, N, N, N | 60 | 66 | 860
bayview9700 | 147.0, 166.1, 33.3, 46.9, 62.4, 29.0, 74.0, 122.3, 160.2, 92.4, 140.4, 139.3, 240.2, 120.8, 142.9, 120.2, 102.2, 72.1, 127.6, 80.7, 98.4, 93.8, 119.8, 98.6 | N, N, N, N, L, L, S, S, S, S, L, L, L, L, L, L, L, S, S, S, S, N, N, N | 70 | 77 | 860
bayview9701 | 147.0, 166.1, 33.3, 46.9, 62.4, 29.0, 74.0, 122.3, 160.2, 92.4, 140.4, 139.3, 240.2, 120.8, 142.9, 120.2, 102.2, 72.1, 127.6, 80.7, 98.4, 93.8, 119.8, 98.6 | N, N, N, N, L, L, S, S, S, S, L, L, L, L, L, L, L, S, S, S, S, N, N, N | 80 | 88 | 860
bayview9702 | 147.0, 166.1, 33.3, 46.9, 62.4, 29.0, 74.0, 122.3, 160.2, 92.4, 140.4, 139.3, 240.2, 120.8, 142.9, 120.2, 102.2, 72.1, 127.6, 80.7, 98.4, 93.8, 119.8, 98.6 | N, N, N, N, L, L, S, S, S, S, L, L, L, L, L, L, L, S, S, S, S, N, N, N | 90 | 99 | 860
bayview9703 | 147.0, 166.1, 33.3, 46.9, 62.4, 29.0, 74.0, 122.3, 160.2, 92.4, 140.4, 139.3, 240.2, 120.8, 142.9, 120.2, 102.2, 72.1, 127.6, 80.7, 98.4, 93.8, 119.8, 98.6 | N, N, N, N, L, L, S, S, S, S, L, L, L, L, L, L, L, S, S, S, S, N, N, N | 100 | 110 | 860
bayview9704 | 147.0, 166.1, 33.3, 46.9, 62.4, 29.0, 74.0, 122.3, 160.2, 92.4, 140.4, 139.3, 240.2, 120.8, 142.9, 120.2, 102.2, 72.1, 127.6, 80.7, 98.4, 93.8, 119.8, 98.6 | N, N, N, N, L, L, S, S, S, S, L, L, L, L, L, L, L, S, S, S, S, N, N, N | 110 | 121 | 860
bayview9705 | 147.0, 166.1, 33.3, 46.9, 62.4, 29.0, 74.0, 122.3, 160.2, 92.4, 140.4, 139.3, 240.2, 120.8, 142.9, 120.2, 102.2, 72.1, 127.6, 80.7, 98.4, 93.8, 119.8, 98.6 | N, N, N, N, L, L, S, S, S, S, L, L, L, L, L, L, L, S, S, S, S, N, N, N | 120 | 132 | 860
bayview9706 | 147.0, 166.1, 33.3, 46.9, 62.4, 29.0, 74.0, 122.3, 160.2, 92.4, 140.4, 139.3, 240.2, 120.8, 142.9, 120.2, 102.2, 72.1, 127.6, 80.7, 98.4, 93.8, 119.8, 98.6 | N, N, N, N, L, L, S, S, S, S, L, L, L, L, L, L, L, S, S, S, S, N, N, N | 130 | 143 | 860
bayview9707 | 147.0, 166.1, 33.3, 46.9, 62.4, 29.0, 74.0, 122.3, 160.2, 92.4, 140.4, 139.3, 240.2, 120.8, 142.9, 120.2, 102.2, 72.1, 127.6, 80.7, 98.4, 93.8, 119.8, 98.6 | N, N, N, N, L, L, S, S, S, S, L, L, L, L, L, L, L, S, S, S, S, N, N, N | 140 | 154 | 860
bayview9708 | 147.0, 166.1, 33.3, 46.9, 62.4, 29.0, 74.0, 122.3, 160.2, 92.4, 140.4, 139.3, 240.2, 120.8, 142.9, 120.2, 102.2, 72.1, 127.6, 80.7, 98.4, 93.8, 119.8, 98.6 | N, N, N, N, L, L, S, S, S, S, L, L, L, L, L, L, L, S, S, S, S, N, N, N | 150 | 165 | 860
bayview9709 | 147.0, 166.1, 33.3, 46.9, 62.4, 29.0, 74.0, 122.3, 160.2, 92.4, 140.4, 139.3, 240.2, 120.8, 142.9, 120.2, 102.2, 72.1, 127.6, 80.7, 98.4, 93.8, 119.8, 98.6 | N, N, N, N, L, L, S, S, S, S, L, L, L, L, L, L, L, S, S, S, S, N, N, N | 160 | 176 | 860
bayview9710 | 147.0, 166.1, 33.3, 46.9, 62.4, 29.0, 74.0, 122.3, 160.2, 92.4, 140.4, 139.3, 240.2, 120.8, 142.9, 120.2, 102.2, 72.1, 127.6, 80.7, 98.4, 93.8, 119.8, 98.6 | N, N, N, N, L, L, S, S, S, S, L, L, L, L, L, L, L, S, S, S, S, N, N, N | 170 | 187 | 860
bayview9711 | 147.0, 166.1, 33.3, 46.9, 62.4, 29.0, 74.0, 122.3, 160.2, 92.4, 140.4, 139.3, 240.2, 120.8, 142.9, 120.2, 102.2, 72.1, 127.6, 80.7, 98.4, 93.8, 119.8, 98.6 | N, N, N, N, L, L, S, S, S, S, L, L, L, L, L, L, L, S, S, S, S, N, N, N | 180 | 198 | 860
bayview9712 | 147.0, 166.1, 33.3, 46.9, 62.4, 29.0, 74.0, 122.3, 160.2, 92.4, 140.4, 139.3, 240.2, 120.8, 142.9, 120.2, 102.2, 72.1, 127.6, 80.7, 98.4, 93.8, 119.8, 98.6 | N, N, N, N, L, L, S, S, S, S, L, L, L, L, L, L, L, S, S, S, S, N, N, N | 190 | 209 | 860
bayview9713 | 147.0, 166.1, 33.3, 46.9, 62.4, 29.0, 74.0, 122.3, 160.2, 92.4, 140.4, 139.3, 240.2, 120.8, 142.9, 120.2, 102.2, 72.1, 127.6, 80.7, 98.4, 93.8, 119.8, 98.6 | N, N, N, N, L, L, S, S, S, S, L, L, L, L, L, L, L, S, S, S, S, N, N, N | 200 | 220 | 860
bayview9714 | 147.0, 166.1, 33.3, 46.9, 62.4, 29.0, 74.0, 122.3, 160.2, 92.4, 140.4, 139.3, 240.2, 120.8, 142.9, 120.2, 102.2, 72.1, 127.6, 80.7, 98.4, 93.8, 119.8, 98.6 | N, N, N, N, L, L, S, S, S, S, L, L, L, L, L, L, L, S, S, S, S, N, N, N | 210 | 231 | 860
bayview9715 | 147.0, 166.1, 33.3, 46.9, 62.4, 29.0, 74.0, 122.3, 160.2, 92.4, 140.4, 139.3, 240.2, 120.8, 142.9, 120.2, 102.2, 72.1, 127.6, 80.7, 98.4, 93.8, 119.8, 98.6 | N, N, N, N, L, L, S, S, S, S, L, L, L, L, L, L, L, S, S, S, S, N, N, N | 220 | 242 | 860
bayview9716 | 147.0, 166.1, 33.3, 46.9, 62.4, 29.0, 74.0, 122.3, 160.2, 92.4, 140.4, 139.3, 240.2, 120.8, 142.9, 120.2, 102.2, 72.1, 127.6, 80.7, 98.4, 93.8, 119.8, 98.6 | N, N, N, N, L, L, S, S, S, S, L, L, L, L, L, L, L, S, S, S, S, N, N, N | 230 | 253 | 860
bayview9717 | 147.0, 166.1, 33.3, 46.9, 62.4, 29.0, 74.0, 122.3, 160.2, 92.4, 140.4, 139.3, 240.2, 120.8, 142.9, 120.2, 102.2, 72.1, 127.6, 80.7, 98.4, 93.8, 119.8, 98.6 | N, N, N, N, L, L, S, S, S, S, L, L, L, L, L, L, L, S, S, S, S, N, N, N | 240 | 264 | 860
bayview9718 | 147.0, 166.1, 33.3, 46.9, 62.4, 29.0, 74.0, 122.3, 160.2, 92.4, 140.4, 139.3, 240.2, 120.8, 142.9, 120.2, 102.2, 72.1, 127.6, 80.7, 98.4, 93.8, 119.8, 98.6 | N, N, N, N, L, L, S, S, S, S, L, L, L, L, L, L, L, S, S, S, S, N, N, N | 250 | 275 | 860
bayview9719 | 147.0, 166.1, 33.3, 46.9, 62.4, 29.0, 74.0, 122.3, 160.2, 92.4, 140.4, 139.3, 240.2, 120.8, 142.9, 120.2, 102.2, 72.1, 127.6, 80.7, 98.4, 93.8, 119.8, 98.6 | N, N, N, N, L, L, S, S, S, S, L, L, L, L, L, L, L, S, S, S, S, N, N, N | 260 | 286 | 860
bayview9720 | 147.0, 166.1, 33.3, 46.9, 62.4, 29.0, 74.0, 122.3, 160.2, 92.4, 140.4, 139.3, 240.2, 120.8, 142.9, 120.2, 102.2, 72.1, 127.6, 80.7, 98.4, 93.8, 119.8, 98.6 | N, N, N, N, L, L, S, S, S, S, L, L, L, L, L, L, L, S, S, S, S, N, N, N | 270 | 297 | 860
bayview9721 | 147.0, 166.1, 33.3, 46.9, 62.4, 29.0, 74.0, 122.3, 160.2, 92.4, 140.4, 139.3, 240.2, 120.8, 142.9, 120.2, 102.2, 72.1, 127.6, 80.7, 98.4, 93.8, 119.8, 98.6 | N, N, N, N, L, L, S, S, S, S, L, L, L, L, L, L, L, S, S, S, S, N, N, N | 280 | 308 | 860
bayview9722 | 147.0, 166.1, 33.3, 46.9, 62.4, 29.0, 74.0, 122.3, 160.2, 92.4, 140.4, 139.3, 240.2, 120.8, 142.9, 120.2, 102.2, 72.1, 127.6, 80.7, 98.4, 93.8, 119.8, 98.6 | N, N, N, N, L, L, S, S, S, S, L, L, L, L, L, L, L, S, S, S, S, N, N, N | 290 | 319 | 860
bayview9723 | 147.0, 166.1, 33.3, 46.9, 62.4, 29.0, 74.0, 122.3, 160.2, 92.4, 140.4, 139.3, 240.2, 120.8, 142.9, 120.2, 102.2, 72.1, 127.6, 80.7, 98.4, 93.8, 119.8, 98.6 | N, N, N, N, L, L, S, S, S, S, L, L, L, L, L, L, L, S, S, S, S, N, N, N | 300 | 330 | 860
bayview9724 | 147.0, 166.1, 33.3, 46.9, 62.4, 29.0, 74.0, 122.3, 160.2, 92.4, 140.4, 139.3, 240.2, 120.8, 142.9, 120.2, 102.2, 72.1, 127.6, 80.7, 98.4, 93.8, 119.8, 98.6 | N, N, N, N, L, L, S, S, S, S, L, L, L, L, L, L, L, S, S, S, S, N, N, N | 50 | 55 | 890
bayview9725 | 147.0, 166.1, 33.3, 46.9, 62.4, 29.0, 74.0, 122.3, 160.2, 92.4, 140.4, 139.3, 240.2, 120.8, 142.9, 120.2, 102.2, 72.1, 127.6, 80.7, 98.4, 93.8, 119.8, 98.6 | N, N, N, N, L, L, S, S, S, S, L, L, L, L, L, L, L, S, S, S, S, N, N, N | 60 | 66 | 890
bayview9726 | 147.0, 166.1, 33.3, 46.9, 62.4, 29.0, 74.0, 122.3, 160.2, 92.4, 140.4, 139.3, 240.2, 120.8, 142.9, 120.2, 102.2, 72.1, 127.6, 80.7, 98.4, 93.8, 119.8, 98.6 | N, N, N, N, L, L, S, S, S, S, L, L, L, L, L, L, L, S, S, S, S, N, N, N | 70 | 77 | 890
bayview9727 | 147.0, 166.1, 33.3, 46.9, 62.4, 29.0, 74.0, 122.3, 160.2, 92.4, 140.4, 139.3, 240.2, 120.8, 142.9, 120.2, 102.2, 72.1, 127.6, 80.7, 98.4, 93.8, 119.8, 98.6 | N, N, N, N, L, L, S, S, S, S, L, L, L, L, L, L, L, S, S, S, S, N, N, N | 80 | 88 | 890
bayview9728 | 147.0, 166.1, 33.3, 46.9, 62.4, 29.0, 74.0, 122.3, 160.2, 92.4, 140.4, 139.3, 240.2, 120.8, 142.9, 120.2, 102.2, 72.1, 127.6, 80.7, 98.4, 93.8, 119.8, 98.6 | N, N, N, N, L, L, S, S, S, S, L, L, L, L, L, L, L, S, S, S, S, N, N, N | 90 | 99 | 890
bayview9729 | 147.0, 166.1, 33.3, 46.9, 62.4, 29.0, 74.0, 122.3, 160.2, 92.4, 140.4, 139.3, 240.2, 120.8, 142.9, 120.2, 102.2, 72.1, 127.6, 80.7, 98.4, 93.8, 119.8, 98.6 | N, N, N, N, L, L, S, S, S, S, L, L, L, L, L, L, L, S, S, S, S, N, N, N | 100 | 110 | 890
bayview9730 | 147.0, 166.1, 33.3, 46.9, 62.4, 29.0, 74.0, 122.3, 160.2, 92.4, 140.4, 139.3, 240.2, 120.8, 142.9, 120.2, 102.2, 72.1, 127.6, 80.7, 98.4, 93.8, 119.8, 98.6 | N, N, N, N, L, L, S, S, S, S, L, L, L, L, L, L, L, S, S, S, S, N, N, N | 110 | 121 | 890
bayview9731 | 147.0, 166.1, 33.3, 46.9, 62.4, 29.0, 74.0, 122.3, 160.2, 92.4, 140.4, 139.3, 240.2, 120.8, 142.9, 120.2, 102.2, 72.1, 127.6, 80.7, 98.4, 93.8, 119.8, 98.6 | N, N, N, N, L, L, S, S, S, S, L, L, L, L, L, L, L, S, S, S, S, N, N, N | 120 | 132 | 890
bayview9732 | 147.0, 166.1, 33.3, 46.9, 62.4, 29.0, 74.0, 122.3, 160.2, 92.4, 140.4, 139.3, 240.2, 120.8, 142.9, 120.2, 102.2, 72.1, 127.6, 80.7, 98.4, 93.8, 119.8, 98.6 | N, N, N, N, L, L, S, S, S, S, L, L, L, L, L, L, L, S, S, S, S, N, N, N | 130 | 143 | 890
bayview9733 | 147.0, 166.1, 33.3, 46.9, 62.4, 29.0, 74.0, 122.3, 160.2, 92.4, 140.4, 139.3, 240.2, 120.8, 142.9, 120.2, 102.2, 72.1, 127.6, 80.7, 98.4, 93.8, 119.8, 98.6 | N, N, N, N, L, L, S, S, S, S, L, L, L, L, L, L, L, S, S, S, S, N, N, N | 140 | 154 | 890
bayview9734 | 147.0, 166.1, 33.3, 46.9, 62.4, 29.0, 74.0, 122.3, 160.2, 92.4, 140.4, 139.3, 240.2, 120.8, 142.9, 120.2, 102.2, 72.1, 127.6, 80.7, 98.4, 93.8, 119.8, 98.6 | N, N, N, N, L, L, S, S, S, S, L, L, L, L, L, L, L, S, S, S, S, N, N, N | 150 | 165 | 890
bayview9735 | 147.0, 166.1, 33.3, 46.9, 62.4, 29.0, 74.0, 122.3, 160.2, 92.4, 140.4, 139.3, 240.2, 120.8, 142.9, 120.2, 102.2, 72.1, 127.6, 80.7, 98.4, 93.8, 119.8, 98.6 | N, N, N, N, L, L, S, S, S, S, L, L, L, L, L, L, L, S, S, S, S, N, N, N | 160 | 176 | 890
bayview9736 | 147.0, 166.1, 33.3, 46.9, 62.4, 29.0, 74.0, 122.3, 160.2, 92.4, 140.4, 139.3, 240.2, 120.8, 142.9, 120.2, 102.2, 72.1, 127.6, 80.7, 98.4, 93.8, 119.8, 98.6 | N, N, N, N, L, L, S, S, S, S, L, L, L, L, L, L, L, S, S, S, S, N, N, N | 170 | 187 | 890
bayview9737 | 147.0, 166.1, 33.3, 46.9, 62.4, 29.0, 74.0, 122.3, 160.2, 92.4, 140.4, 139.3, 240.2, 120.8, 142.9, 120.2, 102.2, 72.1, 127.6, 80.7, 98.4, 93.8, 119.8, 98.6 | N, N, N, N, L, L, S, S, S, S, L, L, L, L, L, L, L, S, S, S, S, N, N, N | 180 | 198 | 890
bayview9738 | 147.0, 166.1, 33.3, 46.9, 62.4, 29.0, 74.0, 122.3, 160.2, 92.4, 140.4, 139.3, 240.2, 120.8, 142.9, 120.2, 102.2, 72.1, 127.6, 80.7, 98.4, 93.8, 119.8, 98.6 | N, N, N, N, L, L, S, S, S, S, L, L, L, L, L, L, L, S, S, S, S, N, N, N | 190 | 209 | 890
bayview9739 | 147.0, 166.1, 33.3, 46.9, 62.4, 29.0, 74.0, 122.3, 160.2, 92.4, 140.4, 139.3, 240.2, 120.8, 142.9, 120.2, 102.2, 72.1, 127.6, 80.7, 98.4, 93.8, 119.8, 98.6 | N, N, N, N, L, L, S, S, S, S, L, L, L, L, L, L, L, S, S, S, S, N, N, N | 200 | 220 | 890
bayview9740 | 147.0, 166.1, 33.3, 46.9, 62.4, 29.0, 74.0, 122.3, 160.2, 92.4, 140.4, 139.3, 240.2, 120.8, 142.9, 120.2, 102.2, 72.1, 127.6, 80.7, 98.4, 93.8, 119.8, 98.6 | N, N, N, N, L, L, S, S, S, S, L, L, L, L, L, L, L, S, S, S, S, N, N, N | 210 | 231 | 890
bayview9741 | 147.0, 166.1, 33.3, 46.9, 62.4, 29.0, 74.0, 122.3, 160.2, 92.4, 140.4, 139.3, 240.2, 120.8, 142.9, 120.2, 102.2, 72.1, 127.6, 80.7, 98.4, 93.8, 119.8, 98.6 | N, N, N, N, L, L, S, S, S, S, L, L, L, L, L, L, L, S, S, S, S, N, N, N | 220 | 242 | 890
bayview9742 | 147.0, 166.1, 33.3, 46.9, 62.4, 29.0, 74.0, 122.3, 160.2, 92.4, 140.4, 139.3, 240.2, 120.8, 142.9, 120.2, 102.2, 72.1, 127.6, 80.7, 98.4, 93.8, 119.8, 98.6 | N, N, N, N, L, L, S, S, S, S, L, L, L, L, L, L, L, S, S, S, S, N, N, N | 230 | 253 | 890
bayview9743 | 147.0, 166.1, 33.3, 46.9, 62.4, 29.0, 74.0, 122.3, 160.2, 92.4, 140.4, 139.3, 240.2, 120.8, 142.9, 120.2, 102.2, 72.1, 127.6, 80.7, 98.4, 93.8, 119.8, 98.6 | N, N, N, N, L, L, S, S, S, S, L, L, L, L, L, L, L, S, S, S, S, N, N, N | 240 | 264 | 890
bayview9744 | 147.0, 166.1, 33.3, 46.9, 62.4, 29.0, 74.0, 122.3, 160.2, 92.4, 140.4, 139.3, 240.2, 120.8, 142.9, 120.2, 102.2, 72.1, 127.6, 80.7, 98.4, 93.8, 119.8, 98.6 | N, N, N, N, L, L, S, S, S, S, L, L, L, L, L, L, L, S, S, S, S, N, N, N | 250 | 275 | 890
bayview9745 | 147.0, 166.1, 33.3, 46.9, 62.4, 29.0, 74.0, 122.3, 160.2, 92.4, 140.4, 139.3, 240.2, 120.8, 142.9, 120.2, 102.2, 72.1, 127.6, 80.7, 98.4, 93.8, 119.8, 98.6 | N, N, N, N, L, L, S, S, S, S, L, L, L, L, L, L, L, S, S, S, S, N, N, N | 260 | 286 | 890
bayview9746 | 147.0, 166.1, 33.3, 46.9, 62.4, 29.0, 74.0, 122.3, 160.2, 92.4, 140.4, 139.3, 240.2, 120.8, 142.9, 120.2, 102.2, 72.1, 127.6, 80.7, 98.4, 93.8, 119.8, 98.6 | N, N, N, N, L, L, S, S, S, S, L, L, L, L, L, L, L, S, S, S, S, N, N, N | 270 | 297 | 890
bayview9747 | 147.0, 166.1, 33.3, 46.9, 62.4, 29.0, 74.0, 122.3, 160.2, 92.4, 140.4, 139.3, 240.2, 120.8, 142.9, 120.2, 102.2, 72.1, 127.6, 80.7, 98.4, 93.8, 119.8, 98.6 | N, N, N, N, L, L, S, S, S, S, L, L, L, L, L, L, L, S, S, S, S, N, N, N | 280 | 308 | 890
bayview9748 | 147.0, 166.1, 33.3, 46.9, 62.4, 29.0, 74.0, 122.3, 160.2, 92.4, 140.4, 139.3, 240.2, 120.8, 142.9, 120.2, 102.2, 72.1, 127.6, 80.7, 98.4, 93.8, 119.8, 98.6 | N, N, N, N, L, L, S, S, S, S, L, L, L, L, L, L, L, S, S, S, S, N, N, N | 290 | 319 | 890
bayview9749 | 147.0, 166.1, 33.3, 46.9, 62.4, 29.0, 74.0, 122.3, 160.2, 92.4, 140.4, 139.3, 240.2, 120.8, 142.9, 120.2, 102.2, 72.1, 127.6, 80.7, 98.4, 93.8, 119.8, 98.6 | N, N, N, N, L, L, S, S, S, S, L, L, L, L, L, L, L, S, S, S, S, N, N, N | 300 | 330 | 890
bayview9750 | 147.0, 166.1, 33.3, 46.9, 62.4, 29.0, 74.0, 122.3, 160.2, 92.4, 140.4, 139.3, 240.2, 120.8, 142.9, 120.2, 102.2, 72.1, 127.6, 80.7, 98.4, 93.8, 119.8, 98.6 | N, N, N, N, L, L, S, S, S, S, L, L, L, L, L, L, L, S, S, S, S, N, N, N | 50 | 55 | 920
bayview9751 | 147.0, 166.1, 33.3, 46.9, 62.4, 29.0, 74.0, 122.3, 160.2, 92.4, 140.4, 139.3, 240.2, 120.8, 142.9, 120.2, 102.2, 72.1, 127.6, 80.7, 98.4, 93.8, 119.8, 98.6 | N, N, N, N, L, L, S, S, S, S, L, L, L, L, L, L, L, S, S, S, S, N, N, N | 60 | 66 | 920
bayview9752 | 147.0, 166.1, 33.3, 46.9, 62.4, 29.0, 74.0, 122.3, 160.2, 92.4, 140.4, 139.3, 240.2, 120.8, 142.9, 120.2, 102.2, 72.1, 127.6, 80.7, 98.4, 93.8, 119.8, 98.6 | N, N, N, N, L, L, S, S, S, S, L, L, L, L, L, L, L, S, S, S, S, N, N, N | 70 | 77 | 920
bayview9753 | 147.0, 166.1, 33.3, 46.9, 62.4, 29.0, 74.0, 122.3, 160.2, 92.4, 140.4, 139.3, 240.2, 120.8, 142.9, 120.2, 102.2, 72.1, 127.6, 80.7, 98.4, 93.8, 119.8, 98.6 | N, N, N, N, L, L, S, S, S, S, L, L, L, L, L, L, L, S, S, S, S, N, N, N | 80 | 88 | 920
bayview9754 | 147.0, 166.1, 33.3, 46.9, 62.4, 29.0, 74.0, 122.3, 160.2, 92.4, 140.4, 139.3, 240.2, 120.8, 142.9, 120.2, 102.2, 72.1, 127.6, 80.7, 98.4, 93.8, 119.8, 98.6 | N, N, N, N, L, L, S, S, S, S, L, L, L, L, L, L, L, S, S, S, S, N, N, N | 90 | 99 | 920
bayview9755 | 147.0, 166.1, 33.3, 46.9, 62.4, 29.0, 74.0, 122.3, 160.2, 92.4, 140.4, 139.3, 240.2, 120.8, 142.9, 120.2, 102.2, 72.1, 127.6, 80.7, 98.4, 93.8, 119.8, 98.6 | N, N, N, N, L, L, S, S, S, S, L, L, L, L, L, L, L, S, S, S, S, N, N, N | 100 | 110 | 920
bayview9756 | 147.0, 166.1, 33.3, 46.9, 62.4, 29.0, 74.0, 122.3, 160.2, 92.4, 140.4, 139.3, 240.2, 120.8, 142.9, 120.2, 102.2, 72.1, 127.6, 80.7, 98.4, 93.8, 119.8, 98.6 | N, N, N, N, L, L, S, S, S, S, L, L, L, L, L, L, L, S, S, S, S, N, N, N | 110 | 121 | 920
bayview9757 | 147.0, 166.1, 33.3, 46.9, 62.4, 29.0, 74.0, 122.3, 160.2, 92.4, 140.4, 139.3, 240.2, 120.8, 142.9, 120.2, 102.2, 72.1, 127.6, 80.7, 98.4, 93.8, 119.8, 98.6 | N, N, N, N, L, L, S, S, S, S, L, L, L, L, L, L, L, S, S, S, S, N, N, N | 120 | 132 | 920
bayview9758 | 147.0, 166.1, 33.3, 46.9, 62.4, 29.0, 74.0, 122.3, 160.2, 92.4, 140.4, 139.3, 240.2, 120.8, 142.9, 120.2, 102.2, 72.1, 127.6, 80.7, 98.4, 93.8, 119.8, 98.6 | N, N, N, N, L, L, S, S, S, S, L, L, L, L, L, L, L, S, S, S, S, N, N, N | 130 | 143 | 920
bayview9759 | 147.0, 166.1, 33.3, 46.9, 62.4, 29.0, 74.0, 122.3, 160.2, 92.4, 140.4, 139.3, 240.2, 120.8, 142.9, 120.2, 102.2, 72.1, 127.6, 80.7, 98.4, 93.8, 119.8, 98.6 | N, N, N, N, L, L, S, S, S, S, L, L, L, L, L, L, L, S, S, S, S, N, N, N | 140 | 154 | 920
bayview9760 | 147.0, 166.1, 33.3, 46.9, 62.4, 29.0, 74.0, 122.3, 160.2, 92.4, 140.4, 139.3, 240.2, 120.8, 142.9, 120.2, 102.2, 72.1, 127.6, 80.7, 98.4, 93.8, 119.8, 98.6 | N, N, N, N, L, L, S, S, S, S, L, L, L, L, L, L, L, S, S, S, S, N, N, N | 150 | 165 | 920
bayview9761 | 147.0, 166.1, 33.3, 46.9, 62.4, 29.0, 74.0, 122.3, 160.2, 92.4, 140.4, 139.3, 240.2, 120.8, 142.9, 120.2, 102.2, 72.1, 127.6, 80.7, 98.4, 93.8, 119.8, 98.6 | N, N, N, N, L, L, S, S, S, S, L, L, L, L, L, L, L, S, S, S, S, N, N, N | 160 | 176 | 920
bayview9762 | 147.0, 166.1, 33.3, 46.9, 62.4, 29.0, 74.0, 122.3, 160.2, 92.4, 140.4, 139.3, 240.2, 120.8, 142.9, 120.2, 102.2, 72.1, 127.6, 80.7, 98.4, 93.8, 119.8, 98.6 | N, N, N, N, L, L, S, S, S, S, L, L, L, L, L, L, L, S, S, S, S, N, N, N | 170 | 187 | 920
bayview9763 | 147.0, 166.1, 33.3, 46.9, 62.4, 29.0, 74.0, 122.3, 160.2, 92.4, 140.4, 139.3, 240.2, 120.8, 142.9, 120.2, 102.2, 72.1, 127.6, 80.7, 98.4, 93.8, 119.8, 98.6 | N, N, N, N, L, L, S, S, S, S, L, L, L, L, L, L, L, S, S, S, S, N, N, N | 180 | 198 | 920
bayview9764 | 147.0, 166.1, 33.3, 46.9, 62.4, 29.0, 74.0, 122.3, 160.2, 92.4, 140.4, 139.3, 240.2, 120.8, 142.9, 120.2, 102.2, 72.1, 127.6, 80.7, 98.4, 93.8, 119.8, 98.6 | N, N, N, N, L, L, S, S, S, S, L, L, L, L, L, L, L, S, S, S, S, N, N, N | 190 | 209 | 920
bayview9765 | 147.0, 166.1, 33.3, 46.9, 62.4, 29.0, 74.0, 122.3, 160.2, 92.4, 140.4, 139.3, 240.2, 120.8, 142.9, 120.2, 102.2, 72.1, 127.6, 80.7, 98.4, 93.8, 119.8, 98.6 | N, N, N, N, L, L, S, S, S, S, L, L, L, L, L, L, L, S, S, S, S, N, N, N | 200 | 220 | 920
bayview9766 | 147.0, 166.1, 33.3, 46.9, 62.4, 29.0, 74.0, 122.3, 160.2, 92.4, 140.4, 139.3, 240.2, 120.8, 142.9, 120.2, 102.2, 72.1, 127.6, 80.7, 98.4, 93.8, 119.8, 98.6 | N, N, N, N, L, L, S, S, S, S, L, L, L, L, L, L, L, S, S, S, S, N, N, N | 210 | 231 | 920
bayview9767 | 147.0, 166.1, 33.3, 46.9, 62.4, 29.0, 74.0, 122.3, 160.2, 92.4, 140.4, 139.3, 240.2, 120.8, 142.9, 120.2, 102.2, 72.1, 127.6, 80.7, 98.4, 93.8, 119.8, 98.6 | N, N, N, N, L, L, S, S, S, S, L, L, L, L, L, L, L, S, S, S, S, N, N, N | 220 | 242 | 920
bayview9768 | 147.0, 166.1, 33.3, 46.9, 62.4, 29.0, 74.0, 122.3, 160.2, 92.4, 140.4, 139.3, 240.2, 120.8, 142.9, 120.2, 102.2, 72.1, 127.6, 80.7, 98.4, 93.8, 119.8, 98.6 | N, N, N, N, L, L, S, S, S, S, L, L, L, L, L, L, L, S, S, S, S, N, N, N | 230 | 253 | 920
bayview9769 | 147.0, 166.1, 33.3, 46.9, 62.4, 29.0, 74.0, 122.3, 160.2, 92.4, 140.4, 139.3, 240.2, 120.8, 142.9, 120.2, 102.2, 72.1, 127.6, 80.7, 98.4, 93.8, 119.8, 98.6 | N, N, N, N, L, L, S, S, S, S, L, L, L, L, L, L, L, S, S, S, S, N, N, N | 240 | 264 | 920
bayview9770 | 147.0, 166.1, 33.3, 46.9, 62.4, 29.0, 74.0, 122.3, 160.2, 92.4, 140.4, 139.3, 240.2, 120.8, 142.9, 120.2, 102.2, 72.1, 127.6, 80.7, 98.4, 93.8, 119.8, 98.6 | N, N, N, N, L, L, S, S, S, S, L, L, L, L, L, L, L, S, S, S, S, N, N, N | 250 | 275 | 920
bayview9771 | 147.0, 166.1, 33.3, 46.9, 62.4, 29.0, 74.0, 122.3, 160.2, 92.4, 140.4, 139.3, 240.2, 120.8, 142.9, 120.2, 102.2, 72.1, 127.6, 80.7, 98.4, 93.8, 119.8, 98.6 | N, N, N, N, L, L, S, S, S, S, L, L, L, L, L, L, L, S, S, S, S, N, N, N | 260 | 286 | 920
bayview9772 | 147.0, 166.1, 33.3, 46.9, 62.4, 29.0, 74.0, 122.3, 160.2, 92.4, 140.4, 139.3, 240.2, 120.8, 142.9, 120.2, 102.2, 72.1, 127.6, 80.7, 98.4, 93.8, 119.8, 98.6 | N, N, N, N, L, L, S, S, S, S, L, L, L, L, L, L, L, S, S, S, S, N, N, N | 270 | 297 | 920
bayview9773 | 147.0, 166.1, 33.3, 46.9, 62.4, 29.0, 74.0, 122.3, 160.2, 92.4, 140.4, 139.3, 240.2, 120.8, 142.9, 120.2, 102.2, 72.1, 127.6, 80.7, 98.4, 93.8, 119.8, 98.6 | N, N, N, N, L, L, S, S, S, S, L, L, L, L, L, L, L, S, S, S, S, N, N, N | 280 | 308 | 920
bayview9774 | 147.0, 166.1, 33.3, 46.9, 62.4, 29.0, 74.0, 122.3, 160.2, 92.4, 140.4, 139.3, 240.2, 120.8, 142.9, 120.2, 102.2, 72.1, 127.6, 80.7, 98.4, 93.8, 119.8, 98.6 | N, N, N, N, L, L, S, S, S, S, L, L, L, L, L, L, L, S, S, S, S, N, N, N | 290 | 319 | 920
bayview9775 | 147.0, 166.1, 33.3, 46.9, 62.4, 29.0, 74.0, 122.3, 160.2, 92.4, 140.4, 139.3, 240.2, 120.8, 142.9, 120.2, 102.2, 72.1, 127.6, 80.7, 98.4, 93.8, 119.8, 98.6 | N, N, N, N, L, L, S, S, S, S, L, L, L, L, L, L, L, S, S, S, S, N, N, N | 300 | 330 | 920
bayview9776 | 147.0, 166.1, 33.3, 46.9, 62.4, 29.0, 74.0, 122.3, 160.2, 92.4, 140.4, 139.3, 240.2, 120.8, 142.9, 120.2, 102.2, 72.1, 127.6, 80.7, 98.4, 93.8, 119.8, 98.6 | N, N, N, N, L, L, S, S, S, S, L, L, L, L, L, L, L, S, S, S, S, N, N, N | 50 | 55 | 950
bayview9777 | 147.0, 166.1, 33.3, 46.9, 62.4, 29.0, 74.0, 122.3, 160.2, 92.4, 140.4, 139.3, 240.2, 120.8, 142.9, 120.2, 102.2, 72.1, 127.6, 80.7, 98.4, 93.8, 119.8, 98.6 | N, N, N, N, L, L, S, S, S, S, L, L, L, L, L, L, L, S, S, S, S, N, N, N | 60 | 66 | 950
bayview9778 | 147.0, 166.1, 33.3, 46.9, 62.4, 29.0, 74.0, 122.3, 160.2, 92.4, 140.4, 139.3, 240.2, 120.8, 142.9, 120.2, 102.2, 72.1, 127.6, 80.7, 98.4, 93.8, 119.8, 98.6 | N, N, N, N, L, L, S, S, S, S, L, L, L, L, L, L, L, S, S, S, S, N, N, N | 70 | 77 | 950
bayview9779 | 147.0, 166.1, 33.3, 46.9, 62.4, 29.0, 74.0, 122.3, 160.2, 92.4, 140.4, 139.3, 240.2, 120.8, 142.9, 120.2, 102.2, 72.1, 127.6, 80.7, 98.4, 93.8, 119.8, 98.6 | N, N, N, N, L, L, S, S, S, S, L, L, L, L, L, L, L, S, S, S, S, N, N, N | 80 | 88 | 950
bayview9780 | 147.0, 166.1, 33.3, 46.9, 62.4, 29.0, 74.0, 122.3, 160.2, 92.4, 140.4, 139.3, 240.2, 120.8, 142.9, 120.2, 102.2, 72.1, 127.6, 80.7, 98.4, 93.8, 119.8, 98.6 | N, N, N, N, L, L, S, S, S, S, L, L, L, L, L, L, L, S, S, S, S, N, N, N | 90 | 99 | 950
bayview9781 | 147.0, 166.1, 33.3, 46.9, 62.4, 29.0, 74.0, 122.3, 160.2, 92.4, 140.4, 139.3, 240.2, 120.8, 142.9, 120.2, 102.2, 72.1, 127.6, 80.7, 98.4, 93.8, 119.8, 98.6 | N, N, N, N, L, L, S, S, S, S, L, L, L, L, L, L, L, S, S, S, S, N, N, N | 100 | 110 | 950
bayview9782 | 147.0, 166.1, 33.3, 46.9, 62.4, 29.0, 74.0, 122.3, 160.2, 92.4, 140.4, 139.3, 240.2, 120.8, 142.9, 120.2, 102.2, 72.1, 127.6, 80.7, 98.4, 93.8, 119.8, 98.6 | N, N, N, N, L, L, S, S, S, S, L, L, L, L, L, L, L, S, S, S, S, N, N, N | 110 | 121 | 950
bayview9783 | 147.0, 166.1, 33.3, 46.9, 62.4, 29.0, 74.0, 122.3, 160.2, 92.4, 140.4, 139.3, 240.2, 120.8, 142.9, 120.2, 102.2, 72.1, 127.6, 80.7, 98.4, 93.8, 119.8, 98.6 | N, N, N, N, L, L, S, S, S, S, L, L, L, L, L, L, L, S, S, S, S, N, N, N | 120 | 132 | 950
bayview9784 | 147.0, 166.1, 33.3, 46.9, 62.4, 29.0, 74.0, 122.3, 160.2, 92.4, 140.4, 139.3, 240.2, 120.8, 142.9, 120.2, 102.2, 72.1, 127.6, 80.7, 98.4, 93.8, 119.8, 98.6 | N, N, N, N, L, L, S, S, S, S, L, L, L, L, L, L, L, S, S, S, S, N, N, N | 130 | 143 | 950
bayview9785 | 147.0, 166.1, 33.3, 46.9, 62.4, 29.0, 74.0, 122.3, 160.2, 92.4, 140.4, 139.3, 240.2, 120.8, 142.9, 120.2, 102.2, 72.1, 127.6, 80.7, 98.4, 93.8, 119.8, 98.6 | N, N, N, N, L, L, S, S, S, S, L, L, L, L, L, L, L, S, S, S, S, N, N, N | 140 | 154 | 950
bayview9786 | 147.0, 166.1, 33.3, 46.9, 62.4, 29.0, 74.0, 122.3, 160.2, 92.4, 140.4, 139.3, 240.2, 120.8, 142.9, 120.2, 102.2, 72.1, 127.6, 80.7, 98.4, 93.8, 119.8, 98.6 | N, N, N, N, L, L, S, S, S, S, L, L, L, L, L, L, L, S, S, S, S, N, N, N | 150 | 165 | 950
bayview9787 | 147.0, 166.1, 33.3, 46.9, 62.4, 29.0, 74.0, 122.3, 160.2, 92.4, 140.4, 139.3, 240.2, 120.8, 142.9, 120.2, 102.2, 72.1, 127.6, 80.7, 98.4, 93.8, 119.8, 98.6 | N, N, N, N, L, L, S, S, S, S, L, L, L, L, L, L, L, S, S, S, S, N, N, N | 160 | 176 | 950
bayview9788 | 147.0, 166.1, 33.3, 46.9, 62.4, 29.0, 74.0, 122.3, 160.2, 92.4, 140.4, 139.3, 240.2, 120.8, 142.9, 120.2, 102.2, 72.1, 127.6, 80.7, 98.4, 93.8, 119.8, 98.6 | N, N, N, N, L, L, S, S, S, S, L, L, L, L, L, L, L, S, S, S, S, N, N, N | 170 | 187 | 950
bayview9789 | 147.0, 166.1, 33.3, 46.9, 62.4, 29.0, 74.0, 122.3, 160.2, 92.4, 140.4, 139.3, 240.2, 120.8, 142.9, 120.2, 102.2, 72.1, 127.6, 80.7, 98.4, 93.8, 119.8, 98.6 | N, N, N, N, L, L, S, S, S, S, L, L, L, L, L, L, L, S, S, S, S, N, N, N | 180 | 198 | 950
bayview9790 | 147.0, 166.1, 33.3, 46.9, 62.4, 29.0, 74.0, 122.3, 160.2, 92.4, 140.4, 139.3, 240.2, 120.8, 142.9, 120.2, 102.2, 72.1, 127.6, 80.7, 98.4, 93.8, 119.8, 98.6 | N, N, N, N, L, L, S, S, S, S, L, L, L, L, L, L, L, S, S, S, S, N, N, N | 190 | 209 | 950
bayview9791 | 147.0, 166.1, 33.3, 46.9, 62.4, 29.0, 74.0, 122.3, 160.2, 92.4, 140.4, 139.3, 240.2, 120.8, 142.9, 120.2, 102.2, 72.1, 127.6, 80.7, 98.4, 93.8, 119.8, 98.6 | N, N, N, N, L, L, S, S, S, S, L, L, L, L, L, L, L, S, S, S, S, N, N, N | 200 | 220 | 950
bayview9792 | 147.0, 166.1, 33.3, 46.9, 62.4, 29.0, 74.0, 122.3, 160.2, 92.4, 140.4, 139.3, 240.2, 120.8, 142.9, 120.2, 102.2, 72.1, 127.6, 80.7, 98.4, 93.8, 119.8, 98.6 | N, N, N, N, L, L, S, S, S, S, L, L, L, L, L, L, L, S, S, S, S, N, N, N | 210 | 231 | 950
bayview9793 | 147.0, 166.1, 33.3, 46.9, 62.4, 29.0, 74.0, 122.3, 160.2, 92.4, 140.4, 139.3, 240.2, 120.8, 142.9, 120.2, 102.2, 72.1, 127.6, 80.7, 98.4, 93.8, 119.8, 98.6 | N, N, N, N, L, L, S, S, S, S, L, L, L, L, L, L, L, S, S, S, S, N, N, N | 220 | 242 | 950
bayview9794 | 147.0, 166.1, 33.3, 46.9, 62.4, 29.0, 74.0, 122.3, 160.2, 92.4, 140.4, 139.3, 240.2, 120.8, 142.9, 120.2, 102.2, 72.1, 127.6, 80.7, 98.4, 93.8, 119.8, 98.6 | N, N, N, N, L, L, S, S, S, S, L, L, L, L, L, L, L, S, S, S, S, N, N, N | 230 | 253 | 950
bayview9795 | 147.0, 166.1, 33.3, 46.9, 62.4, 29.0, 74.0, 122.3, 160.2, 92.4, 140.4, 139.3, 240.2, 120.8, 142.9, 120.2, 102.2, 72.1, 127.6, 80.7, 98.4, 93.8, 119.8, 98.6 | N, N, N, N, L, L, S, S, S, S, L, L, L, L, L, L, L, S, S, S, S, N, N, N | 240 | 264 | 950
bayview9796 | 147.0, 166.1, 33.3, 46.9, 62.4, 29.0, 74.0, 122.3, 160.2, 92.4, 140.4, 139.3, 240.2, 120.8, 142.9, 120.2, 102.2, 72.1, 127.6, 80.7, 98.4, 93.8, 119.8, 98.6 | N, N, N, N, L, L, S, S, S, S, L, L, L, L, L, L, L, S, S, S, S, N, N, N | 250 | 275 | 950
bayview9797 | 147.0, 166.1, 33.3, 46.9, 62.4, 29.0, 74.0, 122.3, 160.2, 92.4, 140.4, 139.3, 240.2, 120.8, 142.9, 120.2, 102.2, 72.1, 127.6, 80.7, 98.4, 93.8, 119.8, 98.6 | N, N, N, N, L, L, S, S, S, S, L, L, L, L, L, L, L, S, S, S, S, N, N, N | 260 | 286 | 950
bayview9798 | 147.0, 166.1, 33.3, 46.9, 62.4, 29.0, 74.0, 122.3, 160.2, 92.4, 140.4, 139.3, 240.2, 120.8, 142.9, 120.2, 102.2, 72.1, 127.6, 80.7, 98.4, 93.8, 119.8, 98.6 | N, N, N, N, L, L, S, S, S, S, L, L, L, L, L, L, L, S, S, S, S, N, N, N | 270 | 297 | 950
bayview9799 | 147.0, 166.1, 33.3, 46.9, 62.4, 29.0, 74.0, 122.3, 160.2, 92.4, 140.4, 139.3, 240.2, 120.8, 142.9, 120.2, 102.2, 72.1, 127.6, 80.7, 98.4, 93.8, 119.8, 98.6 | N, N, N, N, L, L, S, S, S, S, L, L, L, L, L, L, L, S, S, S, S, N, N, N | 280 | 308 | 950
bayview9800 | 147.0, 166.1, 33.3, 46.9, 62.4, 29.0, 74.0, 122.3, 160.2, 92.4, 140.4, 139.3, 240.2, 120.8, 142.9, 120.2, 102.2, 72.1, 127.6, 80.7, 98.4, 93.8, 119.8, 98.6 | N, N, N, N, L, L, S, S, S, S, L, L, L, L, L, L, L, S, S, S, S, N, N, N | 290 | 319 | 950
bayview9801 | 147.0, 166.1, 33.3, 46.9, 62.4, 29.0, 74.0, 122.3, 160.2, 92.4, 140.4, 139.3, 240.2, 120.8, 142.9, 120.2, 102.2, 72.1, 127.6, 80.7, 98.4, 93.8, 119.8, 98.6 | N, N, N, N, L, L, S, S, S, S, L, L, L, L, L, L, L, S, S, S, S, N, N, N | 300 | 330 | 950
bayview9802 | 147.0, 166.1, 33.3, 46.9, 62.4, 29.0, 74.0, 122.3, 160.2, 92.4, 140.4, 139.3, 240.2, 120.8, 142.9, 120.2, 102.2, 72.1, 127.6, 80.7, 98.4, 93.8, 119.8, 98.6 | N, N, N, N, L, L, S, S, S, S, L, L, L, L, L, L, L, S, S, S, S, N, N, N | 50 | 55 | 980
bayview9803 | 147.0, 166.1, 33.3, 46.9, 62.4, 29.0, 74.0, 122.3, 160.2, 92.4, 140.4, 139.3, 240.2, 120.8, 142.9, 120.2, 102.2, 72.1, 127.6, 80.7, 98.4, 93.8, 119.8, 98.6 | N, N, N, N, L, L, S, S, S, S, L, L, L, L, L, L, L, S, S, S, S, N, N, N | 60 | 66 | 980
bayview9804 | 147.0, 166.1, 33.3, 46.9, 62.4, 29.0, 74.0, 122.3, 160.2, 92.4, 140.4, 139.3, 240.2, 120.8, 142.9, 120.2, 102.2, 72.1, 127.6, 80.7, 98.4, 93.8, 119.8, 98.6 | N, N, N, N, L, L, S, S, S, S, L, L, L, L, L, L, L, S, S, S, S, N, N, N | 70 | 77 | 980
bayview9805 | 147.0, 166.1, 33.3, 46.9, 62.4, 29.0, 74.0, 122.3, 160.2, 92.4, 140.4, 139.3, 240.2, 120.8, 142.9, 120.2, 102.2, 72.1, 127.6, 80.7, 98.4, 93.8, 119.8, 98.6 | N, N, N, N, L, L, S, S, S, S, L, L, L, L, L, L, L, S, S, S, S, N, N, N | 80 | 88 | 980
bayview9806 | 147.0, 166.1, 33.3, 46.9, 62.4, 29.0, 74.0, 122.3, 160.2, 92.4, 140.4, 139.3, 240.2, 120.8, 142.9, 120.2, 102.2, 72.1, 127.6, 80.7, 98.4, 93.8, 119.8, 98.6 | N, N, N, N, L, L, S, S, S, S, L, L, L, L, L, L, L, S, S, S, S, N, N, N | 90 | 99 | 980
bayview9807 | 147.0, 166.1, 33.3, 46.9, 62.4, 29.0, 74.0, 122.3, 160.2, 92.4, 140.4, 139.3, 240.2, 120.8, 142.9, 120.2, 102.2, 72.1, 127.6, 80.7, 98.4, 93.8, 119.8, 98.6 | N, N, N, N, L, L, S, S, S, S, L, L, L, L, L, L, L, S, S, S, S, N, N, N | 100 | 110 | 980
bayview9808 | 147.0, 166.1, 33.3, 46.9, 62.4, 29.0, 74.0, 122.3, 160.2, 92.4, 140.4, 139.3, 240.2, 120.8, 142.9, 120.2, 102.2, 72.1, 127.6, 80.7, 98.4, 93.8, 119.8, 98.6 | N, N, N, N, L, L, S, S, S, S, L, L, L, L, L, L, L, S, S, S, S, N, N, N | 110 | 121 | 980
bayview9809 | 147.0, 166.1, 33.3, 46.9, 62.4, 29.0, 74.0, 122.3, 160.2, 92.4, 140.4, 139.3, 240.2, 120.8, 142.9, 120.2, 102.2, 72.1, 127.6, 80.7, 98.4, 93.8, 119.8, 98.6 | N, N, N, N, L, L, S, S, S, S, L, L, L, L, L, L, L, S, S, S, S, N, N, N | 120 | 132 | 980
bayview9810 | 147.0, 166.1, 33.3, 46.9, 62.4, 29.0, 74.0, 122.3, 160.2, 92.4, 140.4, 139.3, 240.2, 120.8, 142.9, 120.2, 102.2, 72.1, 127.6, 80.7, 98.4, 93.8, 119.8, 98.6 | N, N, N, N, L, L, S, S, S, S, L, L, L, L, L, L, L, S, S, S, S, N, N, N | 130 | 143 | 980
bayview9811 | 147.0, 166.1, 33.3, 46.9, 62.4, 29.0, 74.0, 122.3, 160.2, 92.4, 140.4, 139.3, 240.2, 120.8, 142.9, 120.2, 102.2, 72.1, 127.6, 80.7, 98.4, 93.8, 119.8, 98.6 | N, N, N, N, L, L, S, S, S, S, L, L, L, L, L, L, L, S, S, S, S, N, N, N | 140 | 154 | 980
bayview9812 | 147.0, 166.1, 33.3, 46.9, 62.4, 29.0, 74.0, 122.3, 160.2, 92.4, 140.4, 139.3, 240.2, 120.8, 142.9, 120.2, 102.2, 72.1, 127.6, 80.7, 98.4, 93.8, 119.8, 98.6 | N, N, N, N, L, L, S, S, S, S, L, L, L, L, L, L, L, S, S, S, S, N, N, N | 150 | 165 | 980
bayview9813 | 147.0, 166.1, 33.3, 46.9, 62.4, 29.0, 74.0, 122.3, 160.2, 92.4, 140.4, 139.3, 240.2, 120.8, 142.9, 120.2, 102.2, 72.1, 127.6, 80.7, 98.4, 93.8, 119.8, 98.6 | N, N, N, N, L, L, S, S, S, S, L, L, L, L, L, L, L, S, S, S, S, N, N, N | 160 | 176 | 980
bayview9814 | 147.0, 166.1, 33.3, 46.9, 62.4, 29.0, 74.0, 122.3, 160.2, 92.4, 140.4, 139.3, 240.2, 120.8, 142.9, 120.2, 102.2, 72.1, 127.6, 80.7, 98.4, 93.8, 119.8, 98.6 | N, N, N, N, L, L, S, S, S, S, L, L, L, L, L, L, L, S, S, S, S, N, N, N | 170 | 187 | 980
bayview9815 | 147.0, 166.1, 33.3, 46.9, 62.4, 29.0, 74.0, 122.3, 160.2, 92.4, 140.4, 139.3, 240.2, 120.8, 142.9, 120.2, 102.2, 72.1, 127.6, 80.7, 98.4, 93.8, 119.8, 98.6 | N, N, N, N, L, L, S, S, S, S, L, L, L, L, L, L, L, S, S, S, S, N, N, N | 180 | 198 | 980
bayview9816 | 147.0, 166.1, 33.3, 46.9, 62.4, 29.0, 74.0, 122.3, 160.2, 92.4, 140.4, 139.3, 240.2, 120.8, 142.9, 120.2, 102.2, 72.1, 127.6, 80.7, 98.4, 93.8, 119.8, 98.6 | N, N, N, N, L, L, S, S, S, S, L, L, L, L, L, L, L, S, S, S, S, N, N, N | 190 | 209 | 980
bayview9817 | 147.0, 166.1, 33.3, 46.9, 62.4, 29.0, 74.0, 122.3, 160.2, 92.4, 140.4, 139.3, 240.2, 120.8, 142.9, 120.2, 102.2, 72.1, 127.6, 80.7, 98.4, 93.8, 119.8, 98.6 | N, N, N, N, L, L, S, S, S, S, L, L, L, L, L, L, L, S, S, S, S, N, N, N | 200 | 220 | 980
bayview9818 | 147.0, 166.1, 33.3, 46.9, 62.4, 29.0, 74.0, 122.3, 160.2, 92.4, 140.4, 139.3, 240.2, 120.8, 142.9, 120.2, 102.2, 72.1, 127.6, 80.7, 98.4, 93.8, 119.8, 98.6 | N, N, N, N, L, L, S, S, S, S, L, L, L, L, L, L, L, S, S, S, S, N, N, N | 210 | 231 | 980
bayview9819 | 147.0, 166.1, 33.3, 46.9, 62.4, 29.0, 74.0, 122.3, 160.2, 92.4, 140.4, 139.3, 240.2, 120.8, 142.9, 120.2, 102.2, 72.1, 127.6, 80.7, 98.4, 93.8, 119.8, 98.6 | N, N, N, N, L, L, S, S, S, S, L, L, L, L, L, L, L, S, S, S, S, N, N, N | 220 | 242 | 980
bayview9820 | 147.0, 166.1, 33.3, 46.9, 62.4, 29.0, 74.0, 122.3, 160.2, 92.4, 140.4, 139.3, 240.2, 120.8, 142.9, 120.2, 102.2, 72.1, 127.6, 80.7, 98.4, 93.8, 119.8, 98.6 | N, N, N, N, L, L, S, S, S, S, L, L, L, L, L, L, L, S, S, S, S, N, N, N | 230 | 253 | 980
bayview9821 | 147.0, 166.1, 33.3, 46.9, 62.4, 29.0, 74.0, 122.3, 160.2, 92.4, 140.4, 139.3, 240.2, 120.8, 142.9, 120.2, 102.2, 72.1, 127.6, 80.7, 98.4, 93.8, 119.8, 98.6 | N, N, N, N, L, L, S, S, S, S, L, L, L, L, L, L, L, S, S, S, S, N, N, N | 240 | 264 | 980
bayview9822 | 147.0, 166.1, 33.3, 46.9, 62.4, 29.0, 74.0, 122.3, 160.2, 92.4, 140.4, 139.3, 240.2, 120.8, 142.9, 120.2, 102.2, 72.1, 127.6, 80.7, 98.4, 93.8, 119.8, 98.6 | N, N, N, N, L, L, S, S, S, S, L, L, L, L, L, L, L, S, S, S, S, N, N, N | 250 | 275 | 980
bayview9823 | 147.0, 166.1, 33.3, 46.9, 62.4, 29.0, 74.0, 122.3, 160.2, 92.4, 140.4, 139.3, 240.2, 120.8, 142.9, 120.2, 102.2, 72.1, 127.6, 80.7, 98.4, 93.8, 119.8, 98.6 | N, N, N, N, L, L, S, S, S, S, L, L, L, L, L, L, L, S, S, S, S, N, N, N | 260 | 286 | 980
bayview9824 | 147.0, 166.1, 33.3, 46.9, 62.4, 29.0, 74.0, 122.3, 160.2, 92.4, 140.4, 139.3, 240.2, 120.8, 142.9, 120.2, 102.2, 72.1, 127.6, 80.7, 98.4, 93.8, 119.8, 98.6 | N, N, N, N, L, L, S, S, S, S, L, L, L, L, L, L, L, S, S, S, S, N, N, N | 270 | 297 | 980
bayview9825 | 147.0, 166.1, 33.3, 46.9, 62.4, 29.0, 74.0, 122.3, 160.2, 92.4, 140.4, 139.3, 240.2, 120.8, 142.9, 120.2, 102.2, 72.1, 127.6, 80.7, 98.4, 93.8, 119.8, 98.6 | N, N, N, N, L, L, S, S, S, S, L, L, L, L, L, L, L, S, S, S, S, N, N, N | 280 | 308 | 980
bayview9826 | 147.0, 166.1, 33.3, 46.9, 62.4, 29.0, 74.0, 122.3, 160.2, 92.4, 140.4, 139.3, 240.2, 120.8, 142.9, 120.2, 102.2, 72.1, 127.6, 80.7, 98.4, 93.8, 119.8, 98.6 | N, N, N, N, L, L, S, S, S, S, L, L, L, L, L, L, L, S, S, S, S, N, N, N | 290 | 319 | 980
bayview9827 | 147.0, 166.1, 33.3, 46.9, 62.4, 29.0, 74.0, 122.3, 160.2, 92.4, 140.4, 139.3, 240.2, 120.8, 142.9, 120.2, 102.2, 72.1, 127.6, 80.7, 98.4, 93.8, 119.8, 98.6 | N, N, N, N, L, L, S, S, S, S, L, L, L, L, L, L, L, S, S, S, S, N, N, N | 300 | 330 | 980
bayview9828 | 60.3, 40.0, 30.7, 41.5, 88.6, 29.5, 56.6, 145.7, 112.4, 143.1, 210.8, 153.5, 192.8, 147.7, 119.9, 87.3, 152.1, 167.1, 110.5, 174.4, 106.7, 88.0, 72.6, 111.7 | N, N, N, N, L, L, S, S, S, S, L, L, L, L, L, L, L, S, S, S, S, N, N, N | 50 | 55 | 200
bayview9829 | 60.3, 40.0, 30.7, 41.5, 88.6, 29.5, 56.6, 145.7, 112.4, 143.1, 210.8, 153.5, 192.8, 147.7, 119.9, 87.3, 152.1, 167.1, 110.5, 174.4, 106.7, 88.0, 72.6, 111.7 | N, N, N, N, L, L, S, S, S, S, L, L, L, L, L, L, L, S, S, S, S, N, N, N | 60 | 66 | 200
bayview9830 | 60.3, 40.0, 30.7, 41.5, 88.6, 29.5, 56.6, 145.7, 112.4, 143.1, 210.8, 153.5, 192.8, 147.7, 119.9, 87.3, 152.1, 167.1, 110.5, 174.4, 106.7, 88.0, 72.6, 111.7 | N, N, N, N, L, L, S, S, S, S, L, L, L, L, L, L, L, S, S, S, S, N, N, N | 70 | 77 | 200
bayview9831 | 60.3, 40.0, 30.7, 41.5, 88.6, 29.5, 56.6, 145.7, 112.4, 143.1, 210.8, 153.5, 192.8, 147.7, 119.9, 87.3, 152.1, 167.1, 110.5, 174.4, 106.7, 88.0, 72.6, 111.7 | N, N, N, N, L, L, S, S, S, S, L, L, L, L, L, L, L, S, S, S, S, N, N, N | 80 | 88 | 200
bayview9832 | 60.3, 40.0, 30.7, 41.5, 88.6, 29.5, 56.6, 145.7, 112.4, 143.1, 210.8, 153.5, 192.8, 147.7, 119.9, 87.3, 152.1, 167.1, 110.5, 174.4, 106.7, 88.0, 72.6, 111.7 | N, N, N, N, L, L, S, S, S, S, L, L, L, L, L, L, L, S, S, S, S, N, N, N | 90 | 99 | 200
bayview9833 | 60.3, 40.0, 30.7, 41.5, 88.6, 29.5, 56.6, 145.7, 112.4, 143.1, 210.8, 153.5, 192.8, 147.7, 119.9, 87.3, 152.1, 167.1, 110.5, 174.4, 106.7, 88.0, 72.6, 111.7 | N, N, N, N, L, L, S, S, S, S, L, L, L, L, L, L, L, S, S, S, S, N, N, N | 100 | 110 | 200
bayview9834 | 60.3, 40.0, 30.7, 41.5, 88.6, 29.5, 56.6, 145.7, 112.4, 143.1, 210.8, 153.5, 192.8, 147.7, 119.9, 87.3, 152.1, 167.1, 110.5, 174.4, 106.7, 88.0, 72.6, 111.7 | N, N, N, N, L, L, S, S, S, S, L, L, L, L, L, L, L, S, S, S, S, N, N, N | 110 | 121 | 200
bayview9835 | 60.3, 40.0, 30.7, 41.5, 88.6, 29.5, 56.6, 145.7, 112.4, 143.1, 210.8, 153.5, 192.8, 147.7, 119.9, 87.3, 152.1, 167.1, 110.5, 174.4, 106.7, 88.0, 72.6, 111.7 | N, N, N, N, L, L, S, S, S, S, L, L, L, L, L, L, L, S, S, S, S, N, N, N | 120 | 132 | 200
bayview9836 | 60.3, 40.0, 30.7, 41.5, 88.6, 29.5, 56.6, 145.7, 112.4, 143.1, 210.8, 153.5, 192.8, 147.7, 119.9, 87.3, 152.1, 167.1, 110.5, 174.4, 106.7, 88.0, 72.6, 111.7 | N, N, N, N, L, L, S, S, S, S, L, L, L, L, L, L, L, S, S, S, S, N, N, N | 130 | 143 | 200
bayview9837 | 60.3, 40.0, 30.7, 41.5, 88.6, 29.5, 56.6, 145.7, 112.4, 143.1, 210.8, 153.5, 192.8, 147.7, 119.9, 87.3, 152.1, 167.1, 110.5, 174.4, 106.7, 88.0, 72.6, 111.7 | N, N, N, N, L, L, S, S, S, S, L, L, L, L, L, L, L, S, S, S, S, N, N, N | 140 | 154 | 200
bayview9838 | 60.3, 40.0, 30.7, 41.5, 88.6, 29.5, 56.6, 145.7, 112.4, 143.1, 210.8, 153.5, 192.8, 147.7, 119.9, 87.3, 152.1, 167.1, 110.5, 174.4, 106.7, 88.0, 72.6, 111.7 | N, N, N, N, L, L, S, S, S, S, L, L, L, L, L, L, L, S, S, S, S, N, N, N | 150 | 165 | 200
bayview9839 | 60.3, 40.0, 30.7, 41.5, 88.6, 29.5, 56.6, 145.7, 112.4, 143.1, 210.8, 153.5, 192.8, 147.7, 119.9, 87.3, 152.1, 167.1, 110.5, 174.4, 106.7, 88.0, 72.6, 111.7 | N, N, N, N, L, L, S, S, S, S, L, L, L, L, L, L, L, S, S, S, S, N, N, N | 160 | 176 | 200
bayview9840 | 60.3, 40.0, 30.7, 41.5, 88.6, 29.5, 56.6, 145.7, 112.4, 143.1, 210.8, 153.5, 192.8, 147.7, 119.9, 87.3, 152.1, 167.1, 110.5, 174.4, 106.7, 88.0, 72.6, 111.7 | N, N, N, N, L, L, S, S, S, S, L, L, L, L, L, L, L, S, S, S, S, N, N, N | 170 | 187 | 200
bayview9841 | 60.3, 40.0, 30.7, 41.5, 88.6, 29.5, 56.6, 145.7, 112.4, 143.1, 210.8, 153.5, 192.8, 147.7, 119.9, 87.3, 152.1, 167.1, 110.5, 174.4, 106.7, 88.0, 72.6, 111.7 | N, N, N, N, L, L, S, S, S, S, L, L, L, L, L, L, L, S, S, S, S, N, N, N | 180 | 198 | 200
bayview9842 | 60.3, 40.0, 30.7, 41.5, 88.6, 29.5, 56.6, 145.7, 112.4, 143.1, 210.8, 153.5, 192.8, 147.7, 119.9, 87.3, 152.1, 167.1, 110.5, 174.4, 106.7, 88.0, 72.6, 111.7 | N, N, N, N, L, L, S, S, S, S, L, L, L, L, L, L, L, S, S, S, S, N, N, N | 190 | 209 | 200
bayview9843 | 60.3, 40.0, 30.7, 41.5, 88.6, 29.5, 56.6, 145.7, 112.4, 143.1, 210.8, 153.5, 192.8, 147.7, 119.9, 87.3, 152.1, 167.1, 110.5, 174.4, 106.7, 88.0, 72.6, 111.7 | N, N, N, N, L, L, S, S, S, S, L, L, L, L, L, L, L, S, S, S, S, N, N, N | 200 | 220 | 200
bayview9844 | 60.3, 40.0, 30.7, 41.5, 88.6, 29.5, 56.6, 145.7, 112.4, 143.1, 210.8, 153.5, 192.8, 147.7, 119.9, 87.3, 152.1, 167.1, 110.5, 174.4, 106.7, 88.0, 72.6, 111.7 | N, N, N, N, L, L, S, S, S, S, L, L, L, L, L, L, L, S, S, S, S, N, N, N | 210 | 231 | 200
bayview9845 | 60.3, 40.0, 30.7, 41.5, 88.6, 29.5, 56.6, 145.7, 112.4, 143.1, 210.8, 153.5, 192.8, 147.7, 119.9, 87.3, 152.1, 167.1, 110.5, 174.4, 106.7, 88.0, 72.6, 111.7 | N, N, N, N, L, L, S, S, S, S, L, L, L, L, L, L, L, S, S, S, S, N, N, N | 220 | 242 | 200
bayview9846 | 60.3, 40.0, 30.7, 41.5, 88.6, 29.5, 56.6, 145.7, 112.4, 143.1, 210.8, 153.5, 192.8, 147.7, 119.9, 87.3, 152.1, 167.1, 110.5, 174.4, 106.7, 88.0, 72.6, 111.7 | N, N, N, N, L, L, S, S, S, S, L, L, L, L, L, L, L, S, S, S, S, N, N, N | 230 | 253 | 200
bayview9847 | 60.3, 40.0, 30.7, 41.5, 88.6, 29.5, 56.6, 145.7, 112.4, 143.1, 210.8, 153.5, 192.8, 147.7, 119.9, 87.3, 152.1, 167.1, 110.5, 174.4, 106.7, 88.0, 72.6, 111.7 | N, N, N, N, L, L, S, S, S, S, L, L, L, L, L, L, L, S, S, S, S, N, N, N | 240 | 264 | 200
bayview9848 | 60.3, 40.0, 30.7, 41.5, 88.6, 29.5, 56.6, 145.7, 112.4, 143.1, 210.8, 153.5, 192.8, 147.7, 119.9, 87.3, 152.1, 167.1, 110.5, 174.4, 106.7, 88.0, 72.6, 111.7 | N, N, N, N, L, L, S, S, S, S, L, L, L, L, L, L, L, S, S, S, S, N, N, N | 250 | 275 | 200
bayview9849 | 60.3, 40.0, 30.7, 41.5, 88.6, 29.5, 56.6, 145.7, 112.4, 143.1, 210.8, 153.5, 192.8, 147.7, 119.9, 87.3, 152.1, 167.1, 110.5, 174.4, 106.7, 88.0, 72.6, 111.7 | N, N, N, N, L, L, S, S, S, S, L, L, L, L, L, L, L, S, S, S, S, N, N, N | 260 | 286 | 200
bayview9850 | 60.3, 40.0, 30.7, 41.5, 88.6, 29.5, 56.6, 145.7, 112.4, 143.1, 210.8, 153.5, 192.8, 147.7, 119.9, 87.3, 152.1, 167.1, 110.5, 174.4, 106.7, 88.0, 72.6, 111.7 | N, N, N, N, L, L, S, S, S, S, L, L, L, L, L, L, L, S, S, S, S, N, N, N | 270 | 297 | 200
bayview9851 | 60.3, 40.0, 30.7, 41.5, 88.6, 29.5, 56.6, 145.7, 112.4, 143.1, 210.8, 153.5, 192.8, 147.7, 119.9, 87.3, 152.1, 167.1, 110.5, 174.4, 106.7, 88.0, 72.6, 111.7 | N, N, N, N, L, L, S, S, S, S, L, L, L, L, L, L, L, S, S, S, S, N, N, N | 280 | 308 | 200
bayview9852 | 60.3, 40.0, 30.7, 41.5, 88.6, 29.5, 56.6, 145.7, 112.4, 143.1, 210.8, 153.5, 192.8, 147.7, 119.9, 87.3, 152.1, 167.1, 110.5, 174.4, 106.7, 88.0, 72.6, 111.7 | N, N, N, N, L, L, S, S, S, S, L, L, L, L, L, L, L, S, S, S, S, N, N, N | 290 | 319 | 200
bayview9853 | 60.3, 40.0, 30.7, 41.5, 88.6, 29.5, 56.6, 145.7, 112.4, 143.1, 210.8, 153.5, 192.8, 147.7, 119.9, 87.3, 152.1, 167.1, 110.5, 174.4, 106.7, 88.0, 72.6, 111.7 | N, N, N, N, L, L, S, S, S, S, L, L, L, L, L, L, L, S, S, S, S, N, N, N | 300 | 330 | 200
bayview9854 | 60.3, 40.0, 30.7, 41.5, 88.6, 29.5, 56.6, 145.7, 112.4, 143.1, 210.8, 153.5, 192.8, 147.7, 119.9, 87.3, 152.1, 167.1, 110.5, 174.4, 106.7, 88.0, 72.6, 111.7 | N, N, N, N, L, L, S, S, S, S, L, L, L, L, L, L, L, S, S, S, S, N, N, N | 50 | 55 | 230
bayview9855 | 60.3, 40.0, 30.7, 41.5, 88.6, 29.5, 56.6, 145.7, 112.4, 143.1, 210.8, 153.5, 192.8, 147.7, 119.9, 87.3, 152.1, 167.1, 110.5, 174.4, 106.7, 88.0, 72.6, 111.7 | N, N, N, N, L, L, S, S, S, S, L, L, L, L, L, L, L, S, S, S, S, N, N, N | 60 | 66 | 230
bayview9856 | 60.3, 40.0, 30.7, 41.5, 88.6, 29.5, 56.6, 145.7, 112.4, 143.1, 210.8, 153.5, 192.8, 147.7, 119.9, 87.3, 152.1, 167.1, 110.5, 174.4, 106.7, 88.0, 72.6, 111.7 | N, N, N, N, L, L, S, S, S, S, L, L, L, L, L, L, L, S, S, S, S, N, N, N | 70 | 77 | 230
bayview9857 | 60.3, 40.0, 30.7, 41.5, 88.6, 29.5, 56.6, 145.7, 112.4, 143.1, 210.8, 153.5, 192.8, 147.7, 119.9, 87.3, 152.1, 167.1, 110.5, 174.4, 106.7, 88.0, 72.6, 111.7 | N, N, N, N, L, L, S, S, S, S, L, L, L, L, L, L, L, S, S, S, S, N, N, N | 80 | 88 | 230
bayview9858 | 60.3, 40.0, 30.7, 41.5, 88.6, 29.5, 56.6, 145.7, 112.4, 143.1, 210.8, 153.5, 192.8, 147.7, 119.9, 87.3, 152.1, 167.1, 110.5, 174.4, 106.7, 88.0, 72.6, 111.7 | N, N, N, N, L, L, S, S, S, S, L, L, L, L, L, L, L, S, S, S, S, N, N, N | 90 | 99 | 230
bayview9859 | 60.3, 40.0, 30.7, 41.5, 88.6, 29.5, 56.6, 145.7, 112.4, 143.1, 210.8, 153.5, 192.8, 147.7, 119.9, 87.3, 152.1, 167.1, 110.5, 174.4, 106.7, 88.0, 72.6, 111.7 | N, N, N, N, L, L, S, S, S, S, L, L, L, L, L, L, L, S, S, S, S, N, N, N | 100 | 110 | 230
bayview9860 | 60.3, 40.0, 30.7, 41.5, 88.6, 29.5, 56.6, 145.7, 112.4, 143.1, 210.8, 153.5, 192.8, 147.7, 119.9, 87.3, 152.1, 167.1, 110.5, 174.4, 106.7, 88.0, 72.6, 111.7 | N, N, N, N, L, L, S, S, S, S, L, L, L, L, L, L, L, S, S, S, S, N, N, N | 110 | 121 | 230
bayview9861 | 60.3, 40.0, 30.7, 41.5, 88.6, 29.5, 56.6, 145.7, 112.4, 143.1, 210.8, 153.5, 192.8, 147.7, 119.9, 87.3, 152.1, 167.1, 110.5, 174.4, 106.7, 88.0, 72.6, 111.7 | N, N, N, N, L, L, S, S, S, S, L, L, L, L, L, L, L, S, S, S, S, N, N, N | 120 | 132 | 230
bayview9862 | 60.3, 40.0, 30.7, 41.5, 88.6, 29.5, 56.6, 145.7, 112.4, 143.1, 210.8, 153.5, 192.8, 147.7, 119.9, 87.3, 152.1, 167.1, 110.5, 174.4, 106.7, 88.0, 72.6, 111.7 | N, N, N, N, L, L, S, S, S, S, L, L, L, L, L, L, L, S, S, S, S, N, N, N | 130 | 143 | 230
bayview9863 | 60.3, 40.0, 30.7, 41.5, 88.6, 29.5, 56.6, 145.7, 112.4, 143.1, 210.8, 153.5, 192.8, 147.7, 119.9, 87.3, 152.1, 167.1, 110.5, 174.4, 106.7, 88.0, 72.6, 111.7 | N, N, N, N, L, L, S, S, S, S, L, L, L, L, L, L, L, S, S, S, S, N, N, N | 140 | 154 | 230
bayview9864 | 60.3, 40.0, 30.7, 41.5, 88.6, 29.5, 56.6, 145.7, 112.4, 143.1, 210.8, 153.5, 192.8, 147.7, 119.9, 87.3, 152.1, 167.1, 110.5, 174.4, 106.7, 88.0, 72.6, 111.7 | N, N, N, N, L, L, S, S, S, S, L, L, L, L, L, L, L, S, S, S, S, N, N, N | 150 | 165 | 230
bayview9865 | 60.3, 40.0, 30.7, 41.5, 88.6, 29.5, 56.6, 145.7, 112.4, 143.1, 210.8, 153.5, 192.8, 147.7, 119.9, 87.3, 152.1, 167.1, 110.5, 174.4, 106.7, 88.0, 72.6, 111.7 | N, N, N, N, L, L, S, S, S, S, L, L, L, L, L, L, L, S, S, S, S, N, N, N | 160 | 176 | 230
bayview9866 | 60.3, 40.0, 30.7, 41.5, 88.6, 29.5, 56.6, 145.7, 112.4, 143.1, 210.8, 153.5, 192.8, 147.7, 119.9, 87.3, 152.1, 167.1, 110.5, 174.4, 106.7, 88.0, 72.6, 111.7 | N, N, N, N, L, L, S, S, S, S, L, L, L, L, L, L, L, S, S, S, S, N, N, N | 170 | 187 | 230
bayview9867 | 60.3, 40.0, 30.7, 41.5, 88.6, 29.5, 56.6, 145.7, 112.4, 143.1, 210.8, 153.5, 192.8, 147.7, 119.9, 87.3, 152.1, 167.1, 110.5, 174.4, 106.7, 88.0, 72.6, 111.7 | N, N, N, N, L, L, S, S, S, S, L, L, L, L, L, L, L, S, S, S, S, N, N, N | 180 | 198 | 230
bayview9868 | 60.3, 40.0, 30.7, 41.5, 88.6, 29.5, 56.6, 145.7, 112.4, 143.1, 210.8, 153.5, 192.8, 147.7, 119.9, 87.3, 152.1, 167.1, 110.5, 174.4, 106.7, 88.0, 72.6, 111.7 | N, N, N, N, L, L, S, S, S, S, L, L, L, L, L, L, L, S, S, S, S, N, N, N | 190 | 209 | 230
bayview9869 | 60.3, 40.0, 30.7, 41.5, 88.6, 29.5, 56.6, 145.7, 112.4, 143.1, 210.8, 153.5, 192.8, 147.7, 119.9, 87.3, 152.1, 167.1, 110.5, 174.4, 106.7, 88.0, 72.6, 111.7 | N, N, N, N, L, L, S, S, S, S, L, L, L, L, L, L, L, S, S, S, S, N, N, N | 200 | 220 | 230
bayview9870 | 60.3, 40.0, 30.7, 41.5, 88.6, 29.5, 56.6, 145.7, 112.4, 143.1, 210.8, 153.5, 192.8, 147.7, 119.9, 87.3, 152.1, 167.1, 110.5, 174.4, 106.7, 88.0, 72.6, 111.7 | N, N, N, N, L, L, S, S, S, S, L, L, L, L, L, L, L, S, S, S, S, N, N, N | 210 | 231 | 230
bayview9871 | 60.3, 40.0, 30.7, 41.5, 88.6, 29.5, 56.6, 145.7, 112.4, 143.1, 210.8, 153.5, 192.8, 147.7, 119.9, 87.3, 152.1, 167.1, 110.5, 174.4, 106.7, 88.0, 72.6, 111.7 | N, N, N, N, L, L, S, S, S, S, L, L, L, L, L, L, L, S, S, S, S, N, N, N | 220 | 242 | 230
bayview9872 | 60.3, 40.0, 30.7, 41.5, 88.6, 29.5, 56.6, 145.7, 112.4, 143.1, 210.8, 153.5, 192.8, 147.7, 119.9, 87.3, 152.1, 167.1, 110.5, 174.4, 106.7, 88.0, 72.6, 111.7 | N, N, N, N, L, L, S, S, S, S, L, L, L, L, L, L, L, S, S, S, S, N, N, N | 230 | 253 | 230
bayview9873 | 60.3, 40.0, 30.7, 41.5, 88.6, 29.5, 56.6, 145.7, 112.4, 143.1, 210.8, 153.5, 192.8, 147.7, 119.9, 87.3, 152.1, 167.1, 110.5, 174.4, 106.7, 88.0, 72.6, 111.7 | N, N, N, N, L, L, S, S, S, S, L, L, L, L, L, L, L, S, S, S, S, N, N, N | 240 | 264 | 230
bayview9874 | 60.3, 40.0, 30.7, 41.5, 88.6, 29.5, 56.6, 145.7, 112.4, 143.1, 210.8, 153.5, 192.8, 147.7, 119.9, 87.3, 152.1, 167.1, 110.5, 174.4, 106.7, 88.0, 72.6, 111.7 | N, N, N, N, L, L, S, S, S, S, L, L, L, L, L, L, L, S, S, S, S, N, N, N | 250 | 275 | 230
bayview9875 | 60.3, 40.0, 30.7, 41.5, 88.6, 29.5, 56.6, 145.7, 112.4, 143.1, 210.8, 153.5, 192.8, 147.7, 119.9, 87.3, 152.1, 167.1, 110.5, 174.4, 106.7, 88.0, 72.6, 111.7 | N, N, N, N, L, L, S, S, S, S, L, L, L, L, L, L, L, S, S, S, S, N, N, N | 260 | 286 | 230
bayview9876 | 60.3, 40.0, 30.7, 41.5, 88.6, 29.5, 56.6, 145.7, 112.4, 143.1, 210.8, 153.5, 192.8, 147.7, 119.9, 87.3, 152.1, 167.1, 110.5, 174.4, 106.7, 88.0, 72.6, 111.7 | N, N, N, N, L, L, S, S, S, S, L, L, L, L, L, L, L, S, S, S, S, N, N, N | 270 | 297 | 230
bayview9877 | 60.3, 40.0, 30.7, 41.5, 88.6, 29.5, 56.6, 145.7, 112.4, 143.1, 210.8, 153.5, 192.8, 147.7, 119.9, 87.3, 152.1, 167.1, 110.5, 174.4, 106.7, 88.0, 72.6, 111.7 | N, N, N, N, L, L, S, S, S, S, L, L, L, L, L, L, L, S, S, S, S, N, N, N | 280 | 308 | 230
bayview9878 | 60.3, 40.0, 30.7, 41.5, 88.6, 29.5, 56.6, 145.7, 112.4, 143.1, 210.8, 153.5, 192.8, 147.7, 119.9, 87.3, 152.1, 167.1, 110.5, 174.4, 106.7, 88.0, 72.6, 111.7 | N, N, N, N, L, L, S, S, S, S, L, L, L, L, L, L, L, S, S, S, S, N, N, N | 290 | 319 | 230
bayview9879 | 60.3, 40.0, 30.7, 41.5, 88.6, 29.5, 56.6, 145.7, 112.4, 143.1, 210.8, 153.5, 192.8, 147.7, 119.9, 87.3, 152.1, 167.1, 110.5, 174.4, 106.7, 88.0, 72.6, 111.7 | N, N, N, N, L, L, S, S, S, S, L, L, L, L, L, L, L, S, S, S, S, N, N, N | 300 | 330 | 230
bayview9880 | 60.3, 40.0, 30.7, 41.5, 88.6, 29.5, 56.6, 145.7, 112.4, 143.1, 210.8, 153.5, 192.8, 147.7, 119.9, 87.3, 152.1, 167.1, 110.5, 174.4, 106.7, 88.0, 72.6, 111.7 | N, N, N, N, L, L, S, S, S, S, L, L, L, L, L, L, L, S, S, S, S, N, N, N | 50 | 55 | 260
bayview9881 | 60.3, 40.0, 30.7, 41.5, 88.6, 29.5, 56.6, 145.7, 112.4, 143.1, 210.8, 153.5, 192.8, 147.7, 119.9, 87.3, 152.1, 167.1, 110.5, 174.4, 106.7, 88.0, 72.6, 111.7 | N, N, N, N, L, L, S, S, S, S, L, L, L, L, L, L, L, S, S, S, S, N, N, N | 60 | 66 | 260
bayview9882 | 60.3, 40.0, 30.7, 41.5, 88.6, 29.5, 56.6, 145.7, 112.4, 143.1, 210.8, 153.5, 192.8, 147.7, 119.9, 87.3, 152.1, 167.1, 110.5, 174.4, 106.7, 88.0, 72.6, 111.7 | N, N, N, N, L, L, S, S, S, S, L, L, L, L, L, L, L, S, S, S, S, N, N, N | 70 | 77 | 260
bayview9883 | 60.3, 40.0, 30.7, 41.5, 88.6, 29.5, 56.6, 145.7, 112.4, 143.1, 210.8, 153.5, 192.8, 147.7, 119.9, 87.3, 152.1, 167.1, 110.5, 174.4, 106.7, 88.0, 72.6, 111.7 | N, N, N, N, L, L, S, S, S, S, L, L, L, L, L, L, L, S, S, S, S, N, N, N | 80 | 88 | 260
bayview9884 | 60.3, 40.0, 30.7, 41.5, 88.6, 29.5, 56.6, 145.7, 112.4, 143.1, 210.8, 153.5, 192.8, 147.7, 119.9, 87.3, 152.1, 167.1, 110.5, 174.4, 106.7, 88.0, 72.6, 111.7 | N, N, N, N, L, L, S, S, S, S, L, L, L, L, L, L, L, S, S, S, S, N, N, N | 90 | 99 | 260
bayview9885 | 60.3, 40.0, 30.7, 41.5, 88.6, 29.5, 56.6, 145.7, 112.4, 143.1, 210.8, 153.5, 192.8, 147.7, 119.9, 87.3, 152.1, 167.1, 110.5, 174.4, 106.7, 88.0, 72.6, 111.7 | N, N, N, N, L, L, S, S, S, S, L, L, L, L, L, L, L, S, S, S, S, N, N, N | 100 | 110 | 260
bayview9886 | 60.3, 40.0, 30.7, 41.5, 88.6, 29.5, 56.6, 145.7, 112.4, 143.1, 210.8, 153.5, 192.8, 147.7, 119.9, 87.3, 152.1, 167.1, 110.5, 174.4, 106.7, 88.0, 72.6, 111.7 | N, N, N, N, L, L, S, S, S, S, L, L, L, L, L, L, L, S, S, S, S, N, N, N | 110 | 121 | 260
bayview9887 | 60.3, 40.0, 30.7, 41.5, 88.6, 29.5, 56.6, 145.7, 112.4, 143.1, 210.8, 153.5, 192.8, 147.7, 119.9, 87.3, 152.1, 167.1, 110.5, 174.4, 106.7, 88.0, 72.6, 111.7 | N, N, N, N, L, L, S, S, S, S, L, L, L, L, L, L, L, S, S, S, S, N, N, N | 120 | 132 | 260
bayview9888 | 60.3, 40.0, 30.7, 41.5, 88.6, 29.5, 56.6, 145.7, 112.4, 143.1, 210.8, 153.5, 192.8, 147.7, 119.9, 87.3, 152.1, 167.1, 110.5, 174.4, 106.7, 88.0, 72.6, 111.7 | N, N, N, N, L, L, S, S, S, S, L, L, L, L, L, L, L, S, S, S, S, N, N, N | 130 | 143 | 260
bayview9889 | 60.3, 40.0, 30.7, 41.5, 88.6, 29.5, 56.6, 145.7, 112.4, 143.1, 210.8, 153.5, 192.8, 147.7, 119.9, 87.3, 152.1, 167.1, 110.5, 174.4, 106.7, 88.0, 72.6, 111.7 | N, N, N, N, L, L, S, S, S, S, L, L, L, L, L, L, L, S, S, S, S, N, N, N | 140 | 154 | 260
bayview9890 | 60.3, 40.0, 30.7, 41.5, 88.6, 29.5, 56.6, 145.7, 112.4, 143.1, 210.8, 153.5, 192.8, 147.7, 119.9, 87.3, 152.1, 167.1, 110.5, 174.4, 106.7, 88.0, 72.6, 111.7 | N, N, N, N, L, L, S, S, S, S, L, L, L, L, L, L, L, S, S, S, S, N, N, N | 150 | 165 | 260
bayview9891 | 60.3, 40.0, 30.7, 41.5, 88.6, 29.5, 56.6, 145.7, 112.4, 143.1, 210.8, 153.5, 192.8, 147.7, 119.9, 87.3, 152.1, 167.1, 110.5, 174.4, 106.7, 88.0, 72.6, 111.7 | N, N, N, N, L, L, S, S, S, S, L, L, L, L, L, L, L, S, S, S, S, N, N, N | 160 | 176 | 260
bayview9892 | 60.3, 40.0, 30.7, 41.5, 88.6, 29.5, 56.6, 145.7, 112.4, 143.1, 210.8, 153.5, 192.8, 147.7, 119.9, 87.3, 152.1, 167.1, 110.5, 174.4, 106.7, 88.0, 72.6, 111.7 | N, N, N, N, L, L, S, S, S, S, L, L, L, L, L, L, L, S, S, S, S, N, N, N | 170 | 187 | 260
bayview9893 | 60.3, 40.0, 30.7, 41.5, 88.6, 29.5, 56.6, 145.7, 112.4, 143.1, 210.8, 153.5, 192.8, 147.7, 119.9, 87.3, 152.1, 167.1, 110.5, 174.4, 106.7, 88.0, 72.6, 111.7 | N, N, N, N, L, L, S, S, S, S, L, L, L, L, L, L, L, S, S, S, S, N, N, N | 180 | 198 | 260
bayview9894 | 60.3, 40.0, 30.7, 41.5, 88.6, 29.5, 56.6, 145.7, 112.4, 143.1, 210.8, 153.5, 192.8, 147.7, 119.9, 87.3, 152.1, 167.1, 110.5, 174.4, 106.7, 88.0, 72.6, 111.7 | N, N, N, N, L, L, S, S, S, S, L, L, L, L, L, L, L, S, S, S, S, N, N, N | 190 | 209 | 260
bayview9895 | 60.3, 40.0, 30.7, 41.5, 88.6, 29.5, 56.6, 145.7, 112.4, 143.1, 210.8, 153.5, 192.8, 147.7, 119.9, 87.3, 152.1, 167.1, 110.5, 174.4, 106.7, 88.0, 72.6, 111.7 | N, N, N, N, L, L, S, S, S, S, L, L, L, L, L, L, L, S, S, S, S, N, N, N | 200 | 220 | 260
bayview9896 | 60.3, 40.0, 30.7, 41.5, 88.6, 29.5, 56.6, 145.7, 112.4, 143.1, 210.8, 153.5, 192.8, 147.7, 119.9, 87.3, 152.1, 167.1, 110.5, 174.4, 106.7, 88.0, 72.6, 111.7 | N, N, N, N, L, L, S, S, S, S, L, L, L, L, L, L, L, S, S, S, S, N, N, N | 210 | 231 | 260
bayview9897 | 60.3, 40.0, 30.7, 41.5, 88.6, 29.5, 56.6, 145.7, 112.4, 143.1, 210.8, 153.5, 192.8, 147.7, 119.9, 87.3, 152.1, 167.1, 110.5, 174.4, 106.7, 88.0, 72.6, 111.7 | N, N, N, N, L, L, S, S, S, S, L, L, L, L, L, L, L, S, S, S, S, N, N, N | 220 | 242 | 260
bayview9898 | 60.3, 40.0, 30.7, 41.5, 88.6, 29.5, 56.6, 145.7, 112.4, 143.1, 210.8, 153.5, 192.8, 147.7, 119.9, 87.3, 152.1, 167.1, 110.5, 174.4, 106.7, 88.0, 72.6, 111.7 | N, N, N, N, L, L, S, S, S, S, L, L, L, L, L, L, L, S, S, S, S, N, N, N | 230 | 253 | 260
bayview9899 | 60.3, 40.0, 30.7, 41.5, 88.6, 29.5, 56.6, 145.7, 112.4, 143.1, 210.8, 153.5, 192.8, 147.7, 119.9, 87.3, 152.1, 167.1, 110.5, 174.4, 106.7, 88.0, 72.6, 111.7 | N, N, N, N, L, L, S, S, S, S, L, L, L, L, L, L, L, S, S, S, S, N, N, N | 240 | 264 | 260
bayview9900 | 60.3, 40.0, 30.7, 41.5, 88.6, 29.5, 56.6, 145.7, 112.4, 143.1, 210.8, 153.5, 192.8, 147.7, 119.9, 87.3, 152.1, 167.1, 110.5, 174.4, 106.7, 88.0, 72.6, 111.7 | N, N, N, N, L, L, S, S, S, S, L, L, L, L, L, L, L, S, S, S, S, N, N, N | 250 | 275 | 260
bayview9901 | 60.3, 40.0, 30.7, 41.5, 88.6, 29.5, 56.6, 145.7, 112.4, 143.1, 210.8, 153.5, 192.8, 147.7, 119.9, 87.3, 152.1, 167.1, 110.5, 174.4, 106.7, 88.0, 72.6, 111.7 | N, N, N, N, L, L, S, S, S, S, L, L, L, L, L, L, L, S, S, S, S, N, N, N | 260 | 286 | 260
bayview9902 | 60.3, 40.0, 30.7, 41.5, 88.6, 29.5, 56.6, 145.7, 112.4, 143.1, 210.8, 153.5, 192.8, 147.7, 119.9, 87.3, 152.1, 167.1, 110.5, 174.4, 106.7, 88.0, 72.6, 111.7 | N, N, N, N, L, L, S, S, S, S, L, L, L, L, L, L, L, S, S, S, S, N, N, N | 270 | 297 | 260
bayview9903 | 60.3, 40.0, 30.7, 41.5, 88.6, 29.5, 56.6, 145.7, 112.4, 143.1, 210.8, 153.5, 192.8, 147.7, 119.9, 87.3, 152.1, 167.1, 110.5, 174.4, 106.7, 88.0, 72.6, 111.7 | N, N, N, N, L, L, S, S, S, S, L, L, L, L, L, L, L, S, S, S, S, N, N, N | 280 | 308 | 260
bayview9904 | 60.3, 40.0, 30.7, 41.5, 88.6, 29.5, 56.6, 145.7, 112.4, 143.1, 210.8, 153.5, 192.8, 147.7, 119.9, 87.3, 152.1, 167.1, 110.5, 174.4, 106.7, 88.0, 72.6, 111.7 | N, N, N, N, L, L, S, S, S, S, L, L, L, L, L, L, L, S, S, S, S, N, N, N | 290 | 319 | 260
bayview9905 | 60.3, 40.0, 30.7, 41.5, 88.6, 29.5, 56.6, 145.7, 112.4, 143.1, 210.8, 153.5, 192.8, 147.7, 119.9, 87.3, 152.1, 167.1, 110.5, 174.4, 106.7, 88.0, 72.6, 111.7 | N, N, N, N, L, L, S, S, S, S, L, L, L, L, L, L, L, S, S, S, S, N, N, N | 300 | 330 | 260
bayview9906 | 60.3, 40.0, 30.7, 41.5, 88.6, 29.5, 56.6, 145.7, 112.4, 143.1, 210.8, 153.5, 192.8, 147.7, 119.9, 87.3, 152.1, 167.1, 110.5, 174.4, 106.7, 88.0, 72.6, 111.7 | N, N, N, N, L, L, S, S, S, S, L, L, L, L, L, L, L, S, S, S, S, N, N, N | 50 | 55 | 290
bayview9907 | 60.3, 40.0, 30.7, 41.5, 88.6, 29.5, 56.6, 145.7, 112.4, 143.1, 210.8, 153.5, 192.8, 147.7, 119.9, 87.3, 152.1, 167.1, 110.5, 174.4, 106.7, 88.0, 72.6, 111.7 | N, N, N, N, L, L, S, S, S, S, L, L, L, L, L, L, L, S, S, S, S, N, N, N | 60 | 66 | 290
bayview9908 | 60.3, 40.0, 30.7, 41.5, 88.6, 29.5, 56.6, 145.7, 112.4, 143.1, 210.8, 153.5, 192.8, 147.7, 119.9, 87.3, 152.1, 167.1, 110.5, 174.4, 106.7, 88.0, 72.6, 111.7 | N, N, N, N, L, L, S, S, S, S, L, L, L, L, L, L, L, S, S, S, S, N, N, N | 70 | 77 | 290
bayview9909 | 60.3, 40.0, 30.7, 41.5, 88.6, 29.5, 56.6, 145.7, 112.4, 143.1, 210.8, 153.5, 192.8, 147.7, 119.9, 87.3, 152.1, 167.1, 110.5, 174.4, 106.7, 88.0, 72.6, 111.7 | N, N, N, N, L, L, S, S, S, S, L, L, L, L, L, L, L, S, S, S, S, N, N, N | 80 | 88 | 290
bayview9910 | 60.3, 40.0, 30.7, 41.5, 88.6, 29.5, 56.6, 145.7, 112.4, 143.1, 210.8, 153.5, 192.8, 147.7, 119.9, 87.3, 152.1, 167.1, 110.5, 174.4, 106.7, 88.0, 72.6, 111.7 | N, N, N, N, L, L, S, S, S, S, L, L, L, L, L, L, L, S, S, S, S, N, N, N | 90 | 99 | 290
bayview9911 | 60.3, 40.0, 30.7, 41.5, 88.6, 29.5, 56.6, 145.7, 112.4, 143.1, 210.8, 153.5, 192.8, 147.7, 119.9, 87.3, 152.1, 167.1, 110.5, 174.4, 106.7, 88.0, 72.6, 111.7 | N, N, N, N, L, L, S, S, S, S, L, L, L, L, L, L, L, S, S, S, S, N, N, N | 100 | 110 | 290
bayview9912 | 60.3, 40.0, 30.7, 41.5, 88.6, 29.5, 56.6, 145.7, 112.4, 143.1, 210.8, 153.5, 192.8, 147.7, 119.9, 87.3, 152.1, 167.1, 110.5, 174.4, 106.7, 88.0, 72.6, 111.7 | N, N, N, N, L, L, S, S, S, S, L, L, L, L, L, L, L, S, S, S, S, N, N, N | 110 | 121 | 290
bayview9913 | 60.3, 40.0, 30.7, 41.5, 88.6, 29.5, 56.6, 145.7, 112.4, 143.1, 210.8, 153.5, 192.8, 147.7, 119.9, 87.3, 152.1, 167.1, 110.5, 174.4, 106.7, 88.0, 72.6, 111.7 | N, N, N, N, L, L, S, S, S, S, L, L, L, L, L, L, L, S, S, S, S, N, N, N | 120 | 132 | 290
bayview9914 | 60.3, 40.0, 30.7, 41.5, 88.6, 29.5, 56.6, 145.7, 112.4, 143.1, 210.8, 153.5, 192.8, 147.7, 119.9, 87.3, 152.1, 167.1, 110.5, 174.4, 106.7, 88.0, 72.6, 111.7 | N, N, N, N, L, L, S, S, S, S, L, L, L, L, L, L, L, S, S, S, S, N, N, N | 130 | 143 | 290
bayview9915 | 60.3, 40.0, 30.7, 41.5, 88.6, 29.5, 56.6, 145.7, 112.4, 143.1, 210.8, 153.5, 192.8, 147.7, 119.9, 87.3, 152.1, 167.1, 110.5, 174.4, 106.7, 88.0, 72.6, 111.7 | N, N, N, N, L, L, S, S, S, S, L, L, L, L, L, L, L, S, S, S, S, N, N, N | 140 | 154 | 290
bayview9916 | 60.3, 40.0, 30.7, 41.5, 88.6, 29.5, 56.6, 145.7, 112.4, 143.1, 210.8, 153.5, 192.8, 147.7, 119.9, 87.3, 152.1, 167.1, 110.5, 174.4, 106.7, 88.0, 72.6, 111.7 | N, N, N, N, L, L, S, S, S, S, L, L, L, L, L, L, L, S, S, S, S, N, N, N | 150 | 165 | 290
bayview9917 | 60.3, 40.0, 30.7, 41.5, 88.6, 29.5, 56.6, 145.7, 112.4, 143.1, 210.8, 153.5, 192.8, 147.7, 119.9, 87.3, 152.1, 167.1, 110.5, 174.4, 106.7, 88.0, 72.6, 111.7 | N, N, N, N, L, L, S, S, S, S, L, L, L, L, L, L, L, S, S, S, S, N, N, N | 160 | 176 | 290
bayview9918 | 60.3, 40.0, 30.7, 41.5, 88.6, 29.5, 56.6, 145.7, 112.4, 143.1, 210.8, 153.5, 192.8, 147.7, 119.9, 87.3, 152.1, 167.1, 110.5, 174.4, 106.7, 88.0, 72.6, 111.7 | N, N, N, N, L, L, S, S, S, S, L, L, L, L, L, L, L, S, S, S, S, N, N, N | 170 | 187 | 290
bayview9919 | 60.3, 40.0, 30.7, 41.5, 88.6, 29.5, 56.6, 145.7, 112.4, 143.1, 210.8, 153.5, 192.8, 147.7, 119.9, 87.3, 152.1, 167.1, 110.5, 174.4, 106.7, 88.0, 72.6, 111.7 | N, N, N, N, L, L, S, S, S, S, L, L, L, L, L, L, L, S, S, S, S, N, N, N | 180 | 198 | 290
bayview9920 | 60.3, 40.0, 30.7, 41.5, 88.6, 29.5, 56.6, 145.7, 112.4, 143.1, 210.8, 153.5, 192.8, 147.7, 119.9, 87.3, 152.1, 167.1, 110.5, 174.4, 106.7, 88.0, 72.6, 111.7 | N, N, N, N, L, L, S, S, S, S, L, L, L, L, L, L, L, S, S, S, S, N, N, N | 190 | 209 | 290
bayview9921 | 60.3, 40.0, 30.7, 41.5, 88.6, 29.5, 56.6, 145.7, 112.4, 143.1, 210.8, 153.5, 192.8, 147.7, 119.9, 87.3, 152.1, 167.1, 110.5, 174.4, 106.7, 88.0, 72.6, 111.7 | N, N, N, N, L, L, S, S, S, S, L, L, L, L, L, L, L, S, S, S, S, N, N, N | 200 | 220 | 290
bayview9922 | 60.3, 40.0, 30.7, 41.5, 88.6, 29.5, 56.6, 145.7, 112.4, 143.1, 210.8, 153.5, 192.8, 147.7, 119.9, 87.3, 152.1, 167.1, 110.5, 174.4, 106.7, 88.0, 72.6, 111.7 | N, N, N, N, L, L, S, S, S, S, L, L, L, L, L, L, L, S, S, S, S, N, N, N | 210 | 231 | 290
bayview9923 | 60.3, 40.0, 30.7, 41.5, 88.6, 29.5, 56.6, 145.7, 112.4, 143.1, 210.8, 153.5, 192.8, 147.7, 119.9, 87.3, 152.1, 167.1, 110.5, 174.4, 106.7, 88.0, 72.6, 111.7 | N, N, N, N, L, L, S, S, S, S, L, L, L, L, L, L, L, S, S, S, S, N, N, N | 220 | 242 | 290
bayview9924 | 60.3, 40.0, 30.7, 41.5, 88.6, 29.5, 56.6, 145.7, 112.4, 143.1, 210.8, 153.5, 192.8, 147.7, 119.9, 87.3, 152.1, 167.1, 110.5, 174.4, 106.7, 88.0, 72.6, 111.7 | N, N, N, N, L, L, S, S, S, S, L, L, L, L, L, L, L, S, S, S, S, N, N, N | 230 | 253 | 290
bayview9925 | 60.3, 40.0, 30.7, 41.5, 88.6, 29.5, 56.6, 145.7, 112.4, 143.1, 210.8, 153.5, 192.8, 147.7, 119.9, 87.3, 152.1, 167.1, 110.5, 174.4, 106.7, 88.0, 72.6, 111.7 | N, N, N, N, L, L, S, S, S, S, L, L, L, L, L, L, L, S, S, S, S, N, N, N | 240 | 264 | 290
bayview9926 | 60.3, 40.0, 30.7, 41.5, 88.6, 29.5, 56.6, 145.7, 112.4, 143.1, 210.8, 153.5, 192.8, 147.7, 119.9, 87.3, 152.1, 167.1, 110.5, 174.4, 106.7, 88.0, 72.6, 111.7 | N, N, N, N, L, L, S, S, S, S, L, L, L, L, L, L, L, S, S, S, S, N, N, N | 250 | 275 | 290
bayview9927 | 60.3, 40.0, 30.7, 41.5, 88.6, 29.5, 56.6, 145.7, 112.4, 143.1, 210.8, 153.5, 192.8, 147.7, 119.9, 87.3, 152.1, 167.1, 110.5, 174.4, 106.7, 88.0, 72.6, 111.7 | N, N, N, N, L, L, S, S, S, S, L, L, L, L, L, L, L, S, S, S, S, N, N, N | 260 | 286 | 290
bayview9928 | 60.3, 40.0, 30.7, 41.5, 88.6, 29.5, 56.6, 145.7, 112.4, 143.1, 210.8, 153.5, 192.8, 147.7, 119.9, 87.3, 152.1, 167.1, 110.5, 174.4, 106.7, 88.0, 72.6, 111.7 | N, N, N, N, L, L, S, S, S, S, L, L, L, L, L, L, L, S, S, S, S, N, N, N | 270 | 297 | 290
bayview9929 | 60.3, 40.0, 30.7, 41.5, 88.6, 29.5, 56.6, 145.7, 112.4, 143.1, 210.8, 153.5, 192.8, 147.7, 119.9, 87.3, 152.1, 167.1, 110.5, 174.4, 106.7, 88.0, 72.6, 111.7 | N, N, N, N, L, L, S, S, S, S, L, L, L, L, L, L, L, S, S, S, S, N, N, N | 280 | 308 | 290
bayview9930 | 60.3, 40.0, 30.7, 41.5, 88.6, 29.5, 56.6, 145.7, 112.4, 143.1, 210.8, 153.5, 192.8, 147.7, 119.9, 87.3, 152.1, 167.1, 110.5, 174.4, 106.7, 88.0, 72.6, 111.7 | N, N, N, N, L, L, S, S, S, S, L, L, L, L, L, L, L, S, S, S, S, N, N, N | 290 | 319 | 290
bayview9931 | 60.3, 40.0, 30.7, 41.5, 88.6, 29.5, 56.6, 145.7, 112.4, 143.1, 210.8, 153.5, 192.8, 147.7, 119.9, 87.3, 152.1, 167.1, 110.5, 174.4, 106.7, 88.0, 72.6, 111.7 | N, N, N, N, L, L, S, S, S, S, L, L, L, L, L, L, L, S, S, S, S, N, N, N | 300 | 330 | 290
bayview9932 | 60.3, 40.0, 30.7, 41.5, 88.6, 29.5, 56.6, 145.7, 112.4, 143.1, 210.8, 153.5, 192.8, 147.7, 119.9, 87.3, 152.1, 167.1, 110.5, 174.4, 106.7, 88.0, 72.6, 111.7 | N, N, N, N, L, L, S, S, S, S, L, L, L, L, L, L, L, S, S, S, S, N, N, N | 50 | 55 | 320
bayview9933 | 60.3, 40.0, 30.7, 41.5, 88.6, 29.5, 56.6, 145.7, 112.4, 143.1, 210.8, 153.5, 192.8, 147.7, 119.9, 87.3, 152.1, 167.1, 110.5, 174.4, 106.7, 88.0, 72.6, 111.7 | N, N, N, N, L, L, S, S, S, S, L, L, L, L, L, L, L, S, S, S, S, N, N, N | 60 | 66 | 320
bayview9934 | 60.3, 40.0, 30.7, 41.5, 88.6, 29.5, 56.6, 145.7, 112.4, 143.1, 210.8, 153.5, 192.8, 147.7, 119.9, 87.3, 152.1, 167.1, 110.5, 174.4, 106.7, 88.0, 72.6, 111.7 | N, N, N, N, L, L, S, S, S, S, L, L, L, L, L, L, L, S, S, S, S, N, N, N | 70 | 77 | 320
bayview9935 | 60.3, 40.0, 30.7, 41.5, 88.6, 29.5, 56.6, 145.7, 112.4, 143.1, 210.8, 153.5, 192.8, 147.7, 119.9, 87.3, 152.1, 167.1, 110.5, 174.4, 106.7, 88.0, 72.6, 111.7 | N, N, N, N, L, L, S, S, S, S, L, L, L, L, L, L, L, S, S, S, S, N, N, N | 80 | 88 | 320
bayview9936 | 60.3, 40.0, 30.7, 41.5, 88.6, 29.5, 56.6, 145.7, 112.4, 143.1, 210.8, 153.5, 192.8, 147.7, 119.9, 87.3, 152.1, 167.1, 110.5, 174.4, 106.7, 88.0, 72.6, 111.7 | N, N, N, N, L, L, S, S, S, S, L, L, L, L, L, L, L, S, S, S, S, N, N, N | 90 | 99 | 320
bayview9937 | 60.3, 40.0, 30.7, 41.5, 88.6, 29.5, 56.6, 145.7, 112.4, 143.1, 210.8, 153.5, 192.8, 147.7, 119.9, 87.3, 152.1, 167.1, 110.5, 174.4, 106.7, 88.0, 72.6, 111.7 | N, N, N, N, L, L, S, S, S, S, L, L, L, L, L, L, L, S, S, S, S, N, N, N | 100 | 110 | 320
bayview9938 | 60.3, 40.0, 30.7, 41.5, 88.6, 29.5, 56.6, 145.7, 112.4, 143.1, 210.8, 153.5, 192.8, 147.7, 119.9, 87.3, 152.1, 167.1, 110.5, 174.4, 106.7, 88.0, 72.6, 111.7 | N, N, N, N, L, L, S, S, S, S, L, L, L, L, L, L, L, S, S, S, S, N, N, N | 110 | 121 | 320
bayview9939 | 60.3, 40.0, 30.7, 41.5, 88.6, 29.5, 56.6, 145.7, 112.4, 143.1, 210.8, 153.5, 192.8, 147.7, 119.9, 87.3, 152.1, 167.1, 110.5, 174.4, 106.7, 88.0, 72.6, 111.7 | N, N, N, N, L, L, S, S, S, S, L, L, L, L, L, L, L, S, S, S, S, N, N, N | 120 | 132 | 320
bayview9940 | 60.3, 40.0, 30.7, 41.5, 88.6, 29.5, 56.6, 145.7, 112.4, 143.1, 210.8, 153.5, 192.8, 147.7, 119.9, 87.3, 152.1, 167.1, 110.5, 174.4, 106.7, 88.0, 72.6, 111.7 | N, N, N, N, L, L, S, S, S, S, L, L, L, L, L, L, L, S, S, S, S, N, N, N | 130 | 143 | 320
bayview9941 | 60.3, 40.0, 30.7, 41.5, 88.6, 29.5, 56.6, 145.7, 112.4, 143.1, 210.8, 153.5, 192.8, 147.7, 119.9, 87.3, 152.1, 167.1, 110.5, 174.4, 106.7, 88.0, 72.6, 111.7 | N, N, N, N, L, L, S, S, S, S, L, L, L, L, L, L, L, S, S, S, S, N, N, N | 140 | 154 | 320
bayview9942 | 60.3, 40.0, 30.7, 41.5, 88.6, 29.5, 56.6, 145.7, 112.4, 143.1, 210.8, 153.5, 192.8, 147.7, 119.9, 87.3, 152.1, 167.1, 110.5, 174.4, 106.7, 88.0, 72.6, 111.7 | N, N, N, N, L, L, S, S, S, S, L, L, L, L, L, L, L, S, S, S, S, N, N, N | 150 | 165 | 320
bayview9943 | 60.3, 40.0, 30.7, 41.5, 88.6, 29.5, 56.6, 145.7, 112.4, 143.1, 210.8, 153.5, 192.8, 147.7, 119.9, 87.3, 152.1, 167.1, 110.5, 174.4, 106.7, 88.0, 72.6, 111.7 | N, N, N, N, L, L, S, S, S, S, L, L, L, L, L, L, L, S, S, S, S, N, N, N | 160 | 176 | 320
bayview9944 | 60.3, 40.0, 30.7, 41.5, 88.6, 29.5, 56.6, 145.7, 112.4, 143.1, 210.8, 153.5, 192.8, 147.7, 119.9, 87.3, 152.1, 167.1, 110.5, 174.4, 106.7, 88.0, 72.6, 111.7 | N, N, N, N, L, L, S, S, S, S, L, L, L, L, L, L, L, S, S, S, S, N, N, N | 170 | 187 | 320
bayview9945 | 60.3, 40.0, 30.7, 41.5, 88.6, 29.5, 56.6, 145.7, 112.4, 143.1, 210.8, 153.5, 192.8, 147.7, 119.9, 87.3, 152.1, 167.1, 110.5, 174.4, 106.7, 88.0, 72.6, 111.7 | N, N, N, N, L, L, S, S, S, S, L, L, L, L, L, L, L, S, S, S, S, N, N, N | 180 | 198 | 320
bayview9946 | 60.3, 40.0, 30.7, 41.5, 88.6, 29.5, 56.6, 145.7, 112.4, 143.1, 210.8, 153.5, 192.8, 147.7, 119.9, 87.3, 152.1, 167.1, 110.5, 174.4, 106.7, 88.0, 72.6, 111.7 | N, N, N, N, L, L, S, S, S, S, L, L, L, L, L, L, L, S, S, S, S, N, N, N | 190 | 209 | 320
bayview9947 | 60.3, 40.0, 30.7, 41.5, 88.6, 29.5, 56.6, 145.7, 112.4, 143.1, 210.8, 153.5, 192.8, 147.7, 119.9, 87.3, 152.1, 167.1, 110.5, 174.4, 106.7, 88.0, 72.6, 111.7 | N, N, N, N, L, L, S, S, S, S, L, L, L, L, L, L, L, S, S, S, S, N, N, N | 200 | 220 | 320
bayview9948 | 60.3, 40.0, 30.7, 41.5, 88.6, 29.5, 56.6, 145.7, 112.4, 143.1, 210.8, 153.5, 192.8, 147.7, 119.9, 87.3, 152.1, 167.1, 110.5, 174.4, 106.7, 88.0, 72.6, 111.7 | N, N, N, N, L, L, S, S, S, S, L, L, L, L, L, L, L, S, S, S, S, N, N, N | 210 | 231 | 320
bayview9949 | 60.3, 40.0, 30.7, 41.5, 88.6, 29.5, 56.6, 145.7, 112.4, 143.1, 210.8, 153.5, 192.8, 147.7, 119.9, 87.3, 152.1, 167.1, 110.5, 174.4, 106.7, 88.0, 72.6, 111.7 | N, N, N, N, L, L, S, S, S, S, L, L, L, L, L, L, L, S, S, S, S, N, N, N | 220 | 242 | 320
bayview9950 | 60.3, 40.0, 30.7, 41.5, 88.6, 29.5, 56.6, 145.7, 112.4, 143.1, 210.8, 153.5, 192.8, 147.7, 119.9, 87.3, 152.1, 167.1, 110.5, 174.4, 106.7, 88.0, 72.6, 111.7 | N, N, N, N, L, L, S, S, S, S, L, L, L, L, L, L, L, S, S, S, S, N, N, N | 230 | 253 | 320
bayview9951 | 60.3, 40.0, 30.7, 41.5, 88.6, 29.5, 56.6, 145.7, 112.4, 143.1, 210.8, 153.5, 192.8, 147.7, 119.9, 87.3, 152.1, 167.1, 110.5, 174.4, 106.7, 88.0, 72.6, 111.7 | N, N, N, N, L, L, S, S, S, S, L, L, L, L, L, L, L, S, S, S, S, N, N, N | 240 | 264 | 320
bayview9952 | 60.3, 40.0, 30.7, 41.5, 88.6, 29.5, 56.6, 145.7, 112.4, 143.1, 210.8, 153.5, 192.8, 147.7, 119.9, 87.3, 152.1, 167.1, 110.5, 174.4, 106.7, 88.0, 72.6, 111.7 | N, N, N, N, L, L, S, S, S, S, L, L, L, L, L, L, L, S, S, S, S, N, N, N | 250 | 275 | 320
bayview9953 | 60.3, 40.0, 30.7, 41.5, 88.6, 29.5, 56.6, 145.7, 112.4, 143.1, 210.8, 153.5, 192.8, 147.7, 119.9, 87.3, 152.1, 167.1, 110.5, 174.4, 106.7, 88.0, 72.6, 111.7 | N, N, N, N, L, L, S, S, S, S, L, L, L, L, L, L, L, S, S, S, S, N, N, N | 260 | 286 | 320
bayview9954 | 60.3, 40.0, 30.7, 41.5, 88.6, 29.5, 56.6, 145.7, 112.4, 143.1, 210.8, 153.5, 192.8, 147.7, 119.9, 87.3, 152.1, 167.1, 110.5, 174.4, 106.7, 88.0, 72.6, 111.7 | N, N, N, N, L, L, S, S, S, S, L, L, L, L, L, L, L, S, S, S, S, N, N, N | 270 | 297 | 320
bayview9955 | 60.3, 40.0, 30.7, 41.5, 88.6, 29.5, 56.6, 145.7, 112.4, 143.1, 210.8, 153.5, 192.8, 147.7, 119.9, 87.3, 152.1, 167.1, 110.5, 174.4, 106.7, 88.0, 72.6, 111.7 | N, N, N, N, L, L, S, S, S, S, L, L, L, L, L, L, L, S, S, S, S, N, N, N | 280 | 308 | 320
bayview9956 | 60.3, 40.0, 30.7, 41.5, 88.6, 29.5, 56.6, 145.7, 112.4, 143.1, 210.8, 153.5, 192.8, 147.7, 119.9, 87.3, 152.1, 167.1, 110.5, 174.4, 106.7, 88.0, 72.6, 111.7 | N, N, N, N, L, L, S, S, S, S, L, L, L, L, L, L, L, S, S, S, S, N, N, N | 290 | 319 | 320
bayview9957 | 60.3, 40.0, 30.7, 41.5, 88.6, 29.5, 56.6, 145.7, 112.4, 143.1, 210.8, 153.5, 192.8, 147.7, 119.9, 87.3, 152.1, 167.1, 110.5, 174.4, 106.7, 88.0, 72.6, 111.7 | N, N, N, N, L, L, S, S, S, S, L, L, L, L, L, L, L, S, S, S, S, N, N, N | 300 | 330 | 320
bayview9958 | 60.3, 40.0, 30.7, 41.5, 88.6, 29.5, 56.6, 145.7, 112.4, 143.1, 210.8, 153.5, 192.8, 147.7, 119.9, 87.3, 152.1, 167.1, 110.5, 174.4, 106.7, 88.0, 72.6, 111.7 | N, N, N, N, L, L, S, S, S, S, L, L, L, L, L, L, L, S, S, S, S, N, N, N | 50 | 55 | 350
bayview9959 | 60.3, 40.0, 30.7, 41.5, 88.6, 29.5, 56.6, 145.7, 112.4, 143.1, 210.8, 153.5, 192.8, 147.7, 119.9, 87.3, 152.1, 167.1, 110.5, 174.4, 106.7, 88.0, 72.6, 111.7 | N, N, N, N, L, L, S, S, S, S, L, L, L, L, L, L, L, S, S, S, S, N, N, N | 60 | 66 | 350
bayview9960 | 60.3, 40.0, 30.7, 41.5, 88.6, 29.5, 56.6, 145.7, 112.4, 143.1, 210.8, 153.5, 192.8, 147.7, 119.9, 87.3, 152.1, 167.1, 110.5, 174.4, 106.7, 88.0, 72.6, 111.7 | N, N, N, N, L, L, S, S, S, S, L, L, L, L, L, L, L, S, S, S, S, N, N, N | 70 | 77 | 350
bayview9961 | 60.3, 40.0, 30.7, 41.5, 88.6, 29.5, 56.6, 145.7, 112.4, 143.1, 210.8, 153.5, 192.8, 147.7, 119.9, 87.3, 152.1, 167.1, 110.5, 174.4, 106.7, 88.0, 72.6, 111.7 | N, N, N, N, L, L, S, S, S, S, L, L, L, L, L, L, L, S, S, S, S, N, N, N | 80 | 88 | 350
bayview9962 | 60.3, 40.0, 30.7, 41.5, 88.6, 29.5, 56.6, 145.7, 112.4, 143.1, 210.8, 153.5, 192.8, 147.7, 119.9, 87.3, 152.1, 167.1, 110.5, 174.4, 106.7, 88.0, 72.6, 111.7 | N, N, N, N, L, L, S, S, S, S, L, L, L, L, L, L, L, S, S, S, S, N, N, N | 90 | 99 | 350
bayview9963 | 60.3, 40.0, 30.7, 41.5, 88.6, 29.5, 56.6, 145.7, 112.4, 143.1, 210.8, 153.5, 192.8, 147.7, 119.9, 87.3, 152.1, 167.1, 110.5, 174.4, 106.7, 88.0, 72.6, 111.7 | N, N, N, N, L, L, S, S, S, S, L, L, L, L, L, L, L, S, S, S, S, N, N, N | 100 | 110 | 350
bayview9964 | 60.3, 40.0, 30.7, 41.5, 88.6, 29.5, 56.6, 145.7, 112.4, 143.1, 210.8, 153.5, 192.8, 147.7, 119.9, 87.3, 152.1, 167.1, 110.5, 174.4, 106.7, 88.0, 72.6, 111.7 | N, N, N, N, L, L, S, S, S, S, L, L, L, L, L, L, L, S, S, S, S, N, N, N | 110 | 121 | 350
bayview9965 | 60.3, 40.0, 30.7, 41.5, 88.6, 29.5, 56.6, 145.7, 112.4, 143.1, 210.8, 153.5, 192.8, 147.7, 119.9, 87.3, 152.1, 167.1, 110.5, 174.4, 106.7, 88.0, 72.6, 111.7 | N, N, N, N, L, L, S, S, S, S, L, L, L, L, L, L, L, S, S, S, S, N, N, N | 120 | 132 | 350
bayview9966 | 60.3, 40.0, 30.7, 41.5, 88.6, 29.5, 56.6, 145.7, 112.4, 143.1, 210.8, 153.5, 192.8, 147.7, 119.9, 87.3, 152.1, 167.1, 110.5, 174.4, 106.7, 88.0, 72.6, 111.7 | N, N, N, N, L, L, S, S, S, S, L, L, L, L, L, L, L, S, S, S, S, N, N, N | 130 | 143 | 350
bayview9967 | 60.3, 40.0, 30.7, 41.5, 88.6, 29.5, 56.6, 145.7, 112.4, 143.1, 210.8, 153.5, 192.8, 147.7, 119.9, 87.3, 152.1, 167.1, 110.5, 174.4, 106.7, 88.0, 72.6, 111.7 | N, N, N, N, L, L, S, S, S, S, L, L, L, L, L, L, L, S, S, S, S, N, N, N | 140 | 154 | 350
bayview9968 | 60.3, 40.0, 30.7, 41.5, 88.6, 29.5, 56.6, 145.7, 112.4, 143.1, 210.8, 153.5, 192.8, 147.7, 119.9, 87.3, 152.1, 167.1, 110.5, 174.4, 106.7, 88.0, 72.6, 111.7 | N, N, N, N, L, L, S, S, S, S, L, L, L, L, L, L, L, S, S, S, S, N, N, N | 150 | 165 | 350
bayview9969 | 60.3, 40.0, 30.7, 41.5, 88.6, 29.5, 56.6, 145.7, 112.4, 143.1, 210.8, 153.5, 192.8, 147.7, 119.9, 87.3, 152.1, 167.1, 110.5, 174.4, 106.7, 88.0, 72.6, 111.7 | N, N, N, N, L, L, S, S, S, S, L, L, L, L, L, L, L, S, S, S, S, N, N, N | 160 | 176 | 350
bayview9970 | 60.3, 40.0, 30.7, 41.5, 88.6, 29.5, 56.6, 145.7, 112.4, 143.1, 210.8, 153.5, 192.8, 147.7, 119.9, 87.3, 152.1, 167.1, 110.5, 174.4, 106.7, 88.0, 72.6, 111.7 | N, N, N, N, L, L, S, S, S, S, L, L, L, L, L, L, L, S, S, S, S, N, N, N | 170 | 187 | 350
bayview9971 | 60.3, 40.0, 30.7, 41.5, 88.6, 29.5, 56.6, 145.7, 112.4, 143.1, 210.8, 153.5, 192.8, 147.7, 119.9, 87.3, 152.1, 167.1, 110.5, 174.4, 106.7, 88.0, 72.6, 111.7 | N, N, N, N, L, L, S, S, S, S, L, L, L, L, L, L, L, S, S, S, S, N, N, N | 180 | 198 | 350
bayview9972 | 60.3, 40.0, 30.7, 41.5, 88.6, 29.5, 56.6, 145.7, 112.4, 143.1, 210.8, 153.5, 192.8, 147.7, 119.9, 87.3, 152.1, 167.1, 110.5, 174.4, 106.7, 88.0, 72.6, 111.7 | N, N, N, N, L, L, S, S, S, S, L, L, L, L, L, L, L, S, S, S, S, N, N, N | 190 | 209 | 350
bayview9973 | 60.3, 40.0, 30.7, 41.5, 88.6, 29.5, 56.6, 145.7, 112.4, 143.1, 210.8, 153.5, 192.8, 147.7, 119.9, 87.3, 152.1, 167.1, 110.5, 174.4, 106.7, 88.0, 72.6, 111.7 | N, N, N, N, L, L, S, S, S, S, L, L, L, L, L, L, L, S, S, S, S, N, N, N | 200 | 220 | 350
bayview9974 | 60.3, 40.0, 30.7, 41.5, 88.6, 29.5, 56.6, 145.7, 112.4, 143.1, 210.8, 153.5, 192.8, 147.7, 119.9, 87.3, 152.1, 167.1, 110.5, 174.4, 106.7, 88.0, 72.6, 111.7 | N, N, N, N, L, L, S, S, S, S, L, L, L, L, L, L, L, S, S, S, S, N, N, N | 210 | 231 | 350
bayview9975 | 60.3, 40.0, 30.7, 41.5, 88.6, 29.5, 56.6, 145.7, 112.4, 143.1, 210.8, 153.5, 192.8, 147.7, 119.9, 87.3, 152.1, 167.1, 110.5, 174.4, 106.7, 88.0, 72.6, 111.7 | N, N, N, N, L, L, S, S, S, S, L, L, L, L, L, L, L, S, S, S, S, N, N, N | 220 | 242 | 350
bayview9976 | 60.3, 40.0, 30.7, 41.5, 88.6, 29.5, 56.6, 145.7, 112.4, 143.1, 210.8, 153.5, 192.8, 147.7, 119.9, 87.3, 152.1, 167.1, 110.5, 174.4, 106.7, 88.0, 72.6, 111.7 | N, N, N, N, L, L, S, S, S, S, L, L, L, L, L, L, L, S, S, S, S, N, N, N | 230 | 253 | 350
bayview9977 | 60.3, 40.0, 30.7, 41.5, 88.6, 29.5, 56.6, 145.7, 112.4, 143.1, 210.8, 153.5, 192.8, 147.7, 119.9, 87.3, 152.1, 167.1, 110.5, 174.4, 106.7, 88.0, 72.6, 111.7 | N, N, N, N, L, L, S, S, S, S, L, L, L, L, L, L, L, S, S, S, S, N, N, N | 240 | 264 | 350
bayview9978 | 60.3, 40.0, 30.7, 41.5, 88.6, 29.5, 56.6, 145.7, 112.4, 143.1, 210.8, 153.5, 192.8, 147.7, 119.9, 87.3, 152.1, 167.1, 110.5, 174.4, 106.7, 88.0, 72.6, 111.7 | N, N, N, N, L, L, S, S, S, S, L, L, L, L, L, L, L, S, S, S, S, N, N, N | 250 | 275 | 350
bayview9979 | 60.3, 40.0, 30.7, 41.5, 88.6, 29.5, 56.6, 145.7, 112.4, 143.1, 210.8, 153.5, 192.8, 147.7, 119.9, 87.3, 152.1, 167.1, 110.5, 174.4, 106.7, 88.0, 72.6, 111.7 | N, N, N, N, L, L, S, S, S, S, L, L, L, L, L, L, L, S, S, S, S, N, N, N | 260 | 286 | 350
bayview9980 | 60.3, 40.0, 30.7, 41.5, 88.6, 29.5, 56.6, 145.7, 112.4, 143.1, 210.8, 153.5, 192.8, 147.7, 119.9, 87.3, 152.1, 167.1, 110.5, 174.4, 106.7, 88.0, 72.6, 111.7 | N, N, N, N, L, L, S, S, S, S, L, L, L, L, L, L, L, S, S, S, S, N, N, N | 270 | 297 | 350
bayview9981 | 60.3, 40.0, 30.7, 41.5, 88.6, 29.5, 56.6, 145.7, 112.4, 143.1, 210.8, 153.5, 192.8, 147.7, 119.9, 87.3, 152.1, 167.1, 110.5, 174.4, 106.7, 88.0, 72.6, 111.7 | N, N, N, N, L, L, S, S, S, S, L, L, L, L, L, L, L, S, S, S, S, N, N, N | 280 | 308 | 350
bayview9982 | 60.3, 40.0, 30.7, 41.5, 88.6, 29.5, 56.6, 145.7, 112.4, 143.1, 210.8, 153.5, 192.8, 147.7, 119.9, 87.3, 152.1, 167.1, 110.5, 174.4, 106.7, 88.0, 72.6, 111.7 | N, N, N, N, L, L, S, S, S, S, L, L, L, L, L, L, L, S, S, S, S, N, N, N | 290 | 319 | 350
bayview9983 | 60.3, 40.0, 30.7, 41.5, 88.6, 29.5, 56.6, 145.7, 112.4, 143.1, 210.8, 153.5, 192.8, 147.7, 119.9, 87.3, 152.1, 167.1, 110.5, 174.4, 106.7, 88.0, 72.6, 111.7 | N, N, N, N, L, L, S, S, S, S, L, L, L, L, L, L, L, S, S, S, S, N, N, N | 300 | 330 | 350
bayview9984 | 60.3, 40.0, 30.7, 41.5, 88.6, 29.5, 56.6, 145.7, 112.4, 143.1, 210.8, 153.5, 192.8, 147.7, 119.9, 87.3, 152.1, 167.1, 110.5, 174.4, 106.7, 88.0, 72.6, 111.7 | N, N, N, N, L, L, S, S, S, S, L, L, L, L, L, L, L, S, S, S, S, N, N, N | 50 | 55 | 380
bayview9985 | 60.3, 40.0, 30.7, 41.5, 88.6, 29.5, 56.6, 145.7, 112.4, 143.1, 210.8, 153.5, 192.8, 147.7, 119.9, 87.3, 152.1, 167.1, 110.5, 174.4, 106.7, 88.0, 72.6, 111.7 | N, N, N, N, L, L, S, S, S, S, L, L, L, L, L, L, L, S, S, S, S, N, N, N | 60 | 66 | 380
bayview9986 | 60.3, 40.0, 30.7, 41.5, 88.6, 29.5, 56.6, 145.7, 112.4, 143.1, 210.8, 153.5, 192.8, 147.7, 119.9, 87.3, 152.1, 167.1, 110.5, 174.4, 106.7, 88.0, 72.6, 111.7 | N, N, N, N, L, L, S, S, S, S, L, L, L, L, L, L, L, S, S, S, S, N, N, N | 70 | 77 | 380
bayview9987 | 60.3, 40.0, 30.7, 41.5, 88.6, 29.5, 56.6, 145.7, 112.4, 143.1, 210.8, 153.5, 192.8, 147.7, 119.9, 87.3, 152.1, 167.1, 110.5, 174.4, 106.7, 88.0, 72.6, 111.7 | N, N, N, N, L, L, S, S, S, S, L, L, L, L, L, L, L, S, S, S, S, N, N, N | 80 | 88 | 380
bayview9988 | 60.3, 40.0, 30.7, 41.5, 88.6, 29.5, 56.6, 145.7, 112.4, 143.1, 210.8, 153.5, 192.8, 147.7, 119.9, 87.3, 152.1, 167.1, 110.5, 174.4, 106.7, 88.0, 72.6, 111.7 | N, N, N, N, L, L, S, S, S, S, L, L, L, L, L, L, L, S, S, S, S, N, N, N | 90 | 99 | 380
bayview9989 | 60.3, 40.0, 30.7, 41.5, 88.6, 29.5, 56.6, 145.7, 112.4, 143.1, 210.8, 153.5, 192.8, 147.7, 119.9, 87.3, 152.1, 167.1, 110.5, 174.4, 106.7, 88.0, 72.6, 111.7 | N, N, N, N, L, L, S, S, S, S, L, L, L, L, L, L, L, S, S, S, S, N, N, N | 100 | 110 | 380
bayview9990 | 60.3, 40.0, 30.7, 41.5, 88.6, 29.5, 56.6, 145.7, 112.4, 143.1, 210.8, 153.5, 192.8, 147.7, 119.9, 87.3, 152.1, 167.1, 110.5, 174.4, 106.7, 88.0, 72.6, 111.7 | N, N, N, N, L, L, S, S, S, S, L, L, L, L, L, L, L, S, S, S, S, N, N, N | 110 | 121 | 380
bayview9991 | 60.3, 40.0, 30.7, 41.5, 88.6, 29.5, 56.6, 145.7, 112.4, 143.1, 210.8, 153.5, 192.8, 147.7, 119.9, 87.3, 152.1, 167.1, 110.5, 174.4, 106.7, 88.0, 72.6, 111.7 | N, N, N, N, L, L, S, S, S, S, L, L, L, L, L, L, L, S, S, S, S, N, N, N | 120 | 132 | 380
bayview9992 | 60.3, 40.0, 30.7, 41.5, 88.6, 29.5, 56.6, 145.7, 112.4, 143.1, 210.8, 153.5, 192.8, 147.7, 119.9, 87.3, 152.1, 167.1, 110.5, 174.4, 106.7, 88.0, 72.6, 111.7 | N, N, N, N, L, L, S, S, S, S, L, L, L, L, L, L, L, S, S, S, S, N, N, N | 130 | 143 | 380
bayview9993 | 60.3, 40.0, 30.7, 41.5, 88.6, 29.5, 56.6, 145.7, 112.4, 143.1, 210.8, 153.5, 192.8, 147.7, 119.9, 87.3, 152.1, 167.1, 110.5, 174.4, 106.7, 88.0, 72.6, 111.7 | N, N, N, N, L, L, S, S, S, S, L, L, L, L, L, L, L, S, S, S, S, N, N, N | 140 | 154 | 380
bayview9994 | 60.3, 40.0, 30.7, 41.5, 88.6, 29.5, 56.6, 145.7, 112.4, 143.1, 210.8, 153.5, 192.8, 147.7, 119.9, 87.3, 152.1, 167.1, 110.5, 174.4, 106.7, 88.0, 72.6, 111.7 | N, N, N, N, L, L, S, S, S, S, L, L, L, L, L, L, L, S, S, S, S, N, N, N | 150 | 165 | 380
bayview9995 | 60.3, 40.0, 30.7, 41.5, 88.6, 29.5, 56.6, 145.7, 112.4, 143.1, 210.8, 153.5, 192.8, 147.7, 119.9, 87.3, 152.1, 167.1, 110.5, 174.4, 106.7, 88.0, 72.6, 111.7 | N, N, N, N, L, L, S, S, S, S, L, L, L, L, L, L, L, S, S, S, S, N, N, N | 160 | 176 | 380
bayview9996 | 60.3, 40.0, 30.7, 41.5, 88.6, 29.5, 56.6, 145.7, 112.4, 143.1, 210.8, 153.5, 192.8, 147.7, 119.9, 87.3, 152.1, 167.1, 110.5, 174.4, 106.7, 88.0, 72.6, 111.7 | N, N, N, N, L, L, S, S, S, S, L, L, L, L, L, L, L, S, S, S, S, N, N, N | 170 | 187 | 380
bayview9997 | 60.3, 40.0, 30.7, 41.5, 88.6, 29.5, 56.6, 145.7, 112.4, 143.1, 210.8, 153.5, 192.8, 147.7, 119.9, 87.3, 152.1, 167.1, 110.5, 174.4, 106.7, 88.0, 72.6, 111.7 | N, N, N, N, L, L, S, S, S, S, L, L, L, L, L, L, L, S, S, S, S, N, N, N | 180 | 198 | 380
bayview9998 | 60.3, 40.0, 30.7, 41.5, 88.6, 29.5, 56.6, 145.7, 112.4, 143.1, 210.8, 153.5, 192.8, 147.7, 119.9, 87.3, 152.1, 167.1, 110.5, 174.4, 106.7, 88.0, 72.6, 111.7 | N, N, N, N, L, L, S, S, S, S, L, L, L, L, L, L, L, S, S, S, S, N, N, N | 190 | 209 | 380
bayview9999 | 60.3, 40.0, 30.7, 41.5, 88.6, 29.5, 56.6, 145.7, 112.4, 143.1, 210.8, 153.5, 192.8, 147.7, 119.9, 87.3, 152.1, 167.1, 110.5, 174.4, 106.7, 88.0, 72.6, 111.7 | N, N, N, N, L, L, S, S, S, S, L, L, L, L, L, L, L, S, S, S, S, N, N, N | 200 | 220 | 380
bayview10000 | 60.3, 40.0, 30.7, 41.5, 88.6, 29.5, 56.6, 145.7, 112.4, 143.1, 210.8, 153.5, 192.8, 147.7, 119.9, 87.3, 152.1, 167.1, 110.5, 174.4, 106.7, 88.0, 72.6, 111.7 | N, N, N, N, L, L, S, S, S, S, L, L, L, L, L, L, L, S, S, S, S, N, N, N | 210 | 231 | 380
bayview10001 | 60.3, 40.0, 30.7, 41.5, 88.6, 29.5, 56.6, 145.7, 112.4, 143.1, 210.8, 153.5, 192.8, 147.7, 119.9, 87.3, 152.1, 167.1, 110.5, 174.4, 106.7, 88.0, 72.6, 111.7 | N, N, N, N, L, L, S, S, S, S, L, L, L, L, L, L, L, S, S, S, S, N, N, N | 220 | 242 | 380
bayview10002 | 60.3, 40.0, 30.7, 41.5, 88.6, 29.5, 56.6, 145.7, 112.4, 143.1, 210.8, 153.5, 192.8, 147.7, 119.9, 87.3, 152.1, 167.1, 110.5, 174.4, 106.7, 88.0, 72.6, 111.7 | N, N, N, N, L, L, S, S, S, S, L, L, L, L, L, L, L, S, S, S, S, N, N, N | 230 | 253 | 380
bayview10003 | 60.3, 40.0, 30.7, 41.5, 88.6, 29.5, 56.6, 145.7, 112.4, 143.1, 210.8, 153.5, 192.8, 147.7, 119.9, 87.3, 152.1, 167.1, 110.5, 174.4, 106.7, 88.0, 72.6, 111.7 | N, N, N, N, L, L, S, S, S, S, L, L, L, L, L, L, L, S, S, S, S, N, N, N | 240 | 264 | 380
bayview10004 | 60.3, 40.0, 30.7, 41.5, 88.6, 29.5, 56.6, 145.7, 112.4, 143.1, 210.8, 153.5, 192.8, 147.7, 119.9, 87.3, 152.1, 167.1, 110.5, 174.4, 106.7, 88.0, 72.6, 111.7 | N, N, N, N, L, L, S, S, S, S, L, L, L, L, L, L, L, S, S, S, S, N, N, N | 250 | 275 | 380
bayview10005 | 60.3, 40.0, 30.7, 41.5, 88.6, 29.5, 56.6, 145.7, 112.4, 143.1, 210.8, 153.5, 192.8, 147.7, 119.9, 87.3, 152.1, 167.1, 110.5, 174.4, 106.7, 88.0, 72.6, 111.7 | N, N, N, N, L, L, S, S, S, S, L, L, L, L, L, L, L, S, S, S, S, N, N, N | 260 | 286 | 380
bayview10006 | 60.3, 40.0, 30.7, 41.5, 88.6, 29.5, 56.6, 145.7, 112.4, 143.1, 210.8, 153.5, 192.8, 147.7, 119.9, 87.3, 152.1, 167.1, 110.5, 174.4, 106.7, 88.0, 72.6, 111.7 | N, N, N, N, L, L, S, S, S, S, L, L, L, L, L, L, L, S, S, S, S, N, N, N | 270 | 297 | 380
bayview10007 | 60.3, 40.0, 30.7, 41.5, 88.6, 29.5, 56.6, 145.7, 112.4, 143.1, 210.8, 153.5, 192.8, 147.7, 119.9, 87.3, 152.1, 167.1, 110.5, 174.4, 106.7, 88.0, 72.6, 111.7 | N, N, N, N, L, L, S, S, S, S, L, L, L, L, L, L, L, S, S, S, S, N, N, N | 280 | 308 | 380
bayview10008 | 60.3, 40.0, 30.7, 41.5, 88.6, 29.5, 56.6, 145.7, 112.4, 143.1, 210.8, 153.5, 192.8, 147.7, 119.9, 87.3, 152.1, 167.1, 110.5, 174.4, 106.7, 88.0, 72.6, 111.7 | N, N, N, N, L, L, S, S, S, S, L, L, L, L, L, L, L, S, S, S, S, N, N, N | 290 | 319 | 380
bayview10009 | 60.3, 40.0, 30.7, 41.5, 88.6, 29.5, 56.6, 145.7, 112.4, 143.1, 210.8, 153.5, 192.8, 147.7, 119.9, 87.3, 152.1, 167.1, 110.5, 174.4, 106.7, 88.0, 72.6, 111.7 | N, N, N, N, L, L, S, S, S, S, L, L, L, L, L, L, L, S, S, S, S, N, N, N | 300 | 330 | 380
bayview10010 | 60.3, 40.0, 30.7, 41.5, 88.6, 29.5, 56.6, 145.7, 112.4, 143.1, 210.8, 153.5, 192.8, 147.7, 119.9, 87.3, 152.1, 167.1, 110.5, 174.4, 106.7, 88.0, 72.6, 111.7 | N, N, N, N, L, L, S, S, S, S, L, L, L, L, L, L, L, S, S, S, S, N, N, N | 50 | 55 | 410
bayview10011 | 60.3, 40.0, 30.7, 41.5, 88.6, 29.5, 56.6, 145.7, 112.4, 143.1, 210.8, 153.5, 192.8, 147.7, 119.9, 87.3, 152.1, 167.1, 110.5, 174.4, 106.7, 88.0, 72.6, 111.7 | N, N, N, N, L, L, S, S, S, S, L, L, L, L, L, L, L, S, S, S, S, N, N, N | 60 | 66 | 410
bayview10012 | 60.3, 40.0, 30.7, 41.5, 88.6, 29.5, 56.6, 145.7, 112.4, 143.1, 210.8, 153.5, 192.8, 147.7, 119.9, 87.3, 152.1, 167.1, 110.5, 174.4, 106.7, 88.0, 72.6, 111.7 | N, N, N, N, L, L, S, S, S, S, L, L, L, L, L, L, L, S, S, S, S, N, N, N | 70 | 77 | 410
bayview10013 | 60.3, 40.0, 30.7, 41.5, 88.6, 29.5, 56.6, 145.7, 112.4, 143.1, 210.8, 153.5, 192.8, 147.7, 119.9, 87.3, 152.1, 167.1, 110.5, 174.4, 106.7, 88.0, 72.6, 111.7 | N, N, N, N, L, L, S, S, S, S, L, L, L, L, L, L, L, S, S, S, S, N, N, N | 80 | 88 | 410
bayview10014 | 60.3, 40.0, 30.7, 41.5, 88.6, 29.5, 56.6, 145.7, 112.4, 143.1, 210.8, 153.5, 192.8, 147.7, 119.9, 87.3, 152.1, 167.1, 110.5, 174.4, 106.7, 88.0, 72.6, 111.7 | N, N, N, N, L, L, S, S, S, S, L, L, L, L, L, L, L, S, S, S, S, N, N, N | 90 | 99 | 410
bayview10015 | 60.3, 40.0, 30.7, 41.5, 88.6, 29.5, 56.6, 145.7, 112.4, 143.1, 210.8, 153.5, 192.8, 147.7, 119.9, 87.3, 152.1, 167.1, 110.5, 174.4, 106.7, 88.0, 72.6, 111.7 | N, N, N, N, L, L, S, S, S, S, L, L, L, L, L, L, L, S, S, S, S, N, N, N | 100 | 110 | 410
bayview10016 | 60.3, 40.0, 30.7, 41.5, 88.6, 29.5, 56.6, 145.7, 112.4, 143.1, 210.8, 153.5, 192.8, 147.7, 119.9, 87.3, 152.1, 167.1, 110.5, 174.4, 106.7, 88.0, 72.6, 111.7 | N, N, N, N, L, L, S, S, S, S, L, L, L, L, L, L, L, S, S, S, S, N, N, N | 110 | 121 | 410
bayview10017 | 60.3, 40.0, 30.7, 41.5, 88.6, 29.5, 56.6, 145.7, 112.4, 143.1, 210.8, 153.5, 192.8, 147.7, 119.9, 87.3, 152.1, 167.1, 110.5, 174.4, 106.7, 88.0, 72.6, 111.7 | N, N, N, N, L, L, S, S, S, S, L, L, L, L, L, L, L, S, S, S, S, N, N, N | 120 | 132 | 410
bayview10018 | 60.3, 40.0, 30.7, 41.5, 88.6, 29.5, 56.6, 145.7, 112.4, 143.1, 210.8, 153.5, 192.8, 147.7, 119.9, 87.3, 152.1, 167.1, 110.5, 174.4, 106.7, 88.0, 72.6, 111.7 | N, N, N, N, L, L, S, S, S, S, L, L, L, L, L, L, L, S, S, S, S, N, N, N | 130 | 143 | 410
bayview10019 | 60.3, 40.0, 30.7, 41.5, 88.6, 29.5, 56.6, 145.7, 112.4, 143.1, 210.8, 153.5, 192.8, 147.7, 119.9, 87.3, 152.1, 167.1, 110.5, 174.4, 106.7, 88.0, 72.6, 111.7 | N, N, N, N, L, L, S, S, S, S, L, L, L, L, L, L, L, S, S, S, S, N, N, N | 140 | 154 | 410
bayview10020 | 60.3, 40.0, 30.7, 41.5, 88.6, 29.5, 56.6, 145.7, 112.4, 143.1, 210.8, 153.5, 192.8, 147.7, 119.9, 87.3, 152.1, 167.1, 110.5, 174.4, 106.7, 88.0, 72.6, 111.7 | N, N, N, N, L, L, S, S, S, S, L, L, L, L, L, L, L, S, S, S, S, N, N, N | 150 | 165 | 410
bayview10021 | 60.3, 40.0, 30.7, 41.5, 88.6, 29.5, 56.6, 145.7, 112.4, 143.1, 210.8, 153.5, 192.8, 147.7, 119.9, 87.3, 152.1, 167.1, 110.5, 174.4, 106.7, 88.0, 72.6, 111.7 | N, N, N, N, L, L, S, S, S, S, L, L, L, L, L, L, L, S, S, S, S, N, N, N | 160 | 176 | 410
bayview10022 | 60.3, 40.0, 30.7, 41.5, 88.6, 29.5, 56.6, 145.7, 112.4, 143.1, 210.8, 153.5, 192.8, 147.7, 119.9, 87.3, 152.1, 167.1, 110.5, 174.4, 106.7, 88.0, 72.6, 111.7 | N, N, N, N, L, L, S, S, S, S, L, L, L, L, L, L, L, S, S, S, S, N, N, N | 170 | 187 | 410
bayview10023 | 60.3, 40.0, 30.7, 41.5, 88.6, 29.5, 56.6, 145.7, 112.4, 143.1, 210.8, 153.5, 192.8, 147.7, 119.9, 87.3, 152.1, 167.1, 110.5, 174.4, 106.7, 88.0, 72.6, 111.7 | N, N, N, N, L, L, S, S, S, S, L, L, L, L, L, L, L, S, S, S, S, N, N, N | 180 | 198 | 410
bayview10024 | 60.3, 40.0, 30.7, 41.5, 88.6, 29.5, 56.6, 145.7, 112.4, 143.1, 210.8, 153.5, 192.8, 147.7, 119.9, 87.3, 152.1, 167.1, 110.5, 174.4, 106.7, 88.0, 72.6, 111.7 | N, N, N, N, L, L, S, S, S, S, L, L, L, L, L, L, L, S, S, S, S, N, N, N | 190 | 209 | 410
bayview10025 | 60.3, 40.0, 30.7, 41.5, 88.6, 29.5, 56.6, 145.7, 112.4, 143.1, 210.8, 153.5, 192.8, 147.7, 119.9, 87.3, 152.1, 167.1, 110.5, 174.4, 106.7, 88.0, 72.6, 111.7 | N, N, N, N, L, L, S, S, S, S, L, L, L, L, L, L, L, S, S, S, S, N, N, N | 200 | 220 | 410
bayview10026 | 60.3, 40.0, 30.7, 41.5, 88.6, 29.5, 56.6, 145.7, 112.4, 143.1, 210.8, 153.5, 192.8, 147.7, 119.9, 87.3, 152.1, 167.1, 110.5, 174.4, 106.7, 88.0, 72.6, 111.7 | N, N, N, N, L, L, S, S, S, S, L, L, L, L, L, L, L, S, S, S, S, N, N, N | 210 | 231 | 410
bayview10027 | 60.3, 40.0, 30.7, 41.5, 88.6, 29.5, 56.6, 145.7, 112.4, 143.1, 210.8, 153.5, 192.8, 147.7, 119.9, 87.3, 152.1, 167.1, 110.5, 174.4, 106.7, 88.0, 72.6, 111.7 | N, N, N, N, L, L, S, S, S, S, L, L, L, L, L, L, L, S, S, S, S, N, N, N | 220 | 242 | 410
bayview10028 | 60.3, 40.0, 30.7, 41.5, 88.6, 29.5, 56.6, 145.7, 112.4, 143.1, 210.8, 153.5, 192.8, 147.7, 119.9, 87.3, 152.1, 167.1, 110.5, 174.4, 106.7, 88.0, 72.6, 111.7 | N, N, N, N, L, L, S, S, S, S, L, L, L, L, L, L, L, S, S, S, S, N, N, N | 230 | 253 | 410
bayview10029 | 60.3, 40.0, 30.7, 41.5, 88.6, 29.5, 56.6, 145.7, 112.4, 143.1, 210.8, 153.5, 192.8, 147.7, 119.9, 87.3, 152.1, 167.1, 110.5, 174.4, 106.7, 88.0, 72.6, 111.7 | N, N, N, N, L, L, S, S, S, S, L, L, L, L, L, L, L, S, S, S, S, N, N, N | 240 | 264 | 410
bayview10030 | 60.3, 40.0, 30.7, 41.5, 88.6, 29.5, 56.6, 145.7, 112.4, 143.1, 210.8, 153.5, 192.8, 147.7, 119.9, 87.3, 152.1, 167.1, 110.5, 174.4, 106.7, 88.0, 72.6, 111.7 | N, N, N, N, L, L, S, S, S, S, L, L, L, L, L, L, L, S, S, S, S, N, N, N | 250 | 275 | 410
bayview10031 | 60.3, 40.0, 30.7, 41.5, 88.6, 29.5, 56.6, 145.7, 112.4, 143.1, 210.8, 153.5, 192.8, 147.7, 119.9, 87.3, 152.1, 167.1, 110.5, 174.4, 106.7, 88.0, 72.6, 111.7 | N, N, N, N, L, L, S, S, S, S, L, L, L, L, L, L, L, S, S, S, S, N, N, N | 260 | 286 | 410
bayview10032 | 60.3, 40.0, 30.7, 41.5, 88.6, 29.5, 56.6, 145.7, 112.4, 143.1, 210.8, 153.5, 192.8, 147.7, 119.9, 87.3, 152.1, 167.1, 110.5, 174.4, 106.7, 88.0, 72.6, 111.7 | N, N, N, N, L, L, S, S, S, S, L, L, L, L, L, L, L, S, S, S, S, N, N, N | 270 | 297 | 410
bayview10033 | 60.3, 40.0, 30.7, 41.5, 88.6, 29.5, 56.6, 145.7, 112.4, 143.1, 210.8, 153.5, 192.8, 147.7, 119.9, 87.3, 152.1, 167.1, 110.5, 174.4, 106.7, 88.0, 72.6, 111.7 | N, N, N, N, L, L, S, S, S, S, L, L, L, L, L, L, L, S, S, S, S, N, N, N | 280 | 308 | 410
bayview10034 | 60.3, 40.0, 30.7, 41.5, 88.6, 29.5, 56.6, 145.7, 112.4, 143.1, 210.8, 153.5, 192.8, 147.7, 119.9, 87.3, 152.1, 167.1, 110.5, 174.4, 106.7, 88.0, 72.6, 111.7 | N, N, N, N, L, L, S, S, S, S, L, L, L, L, L, L, L, S, S, S, S, N, N, N | 290 | 319 | 410
bayview10035 | 60.3, 40.0, 30.7, 41.5, 88.6, 29.5, 56.6, 145.7, 112.4, 143.1, 210.8, 153.5, 192.8, 147.7, 119.9, 87.3, 152.1, 167.1, 110.5, 174.4, 106.7, 88.0, 72.6, 111.7 | N, N, N, N, L, L, S, S, S, S, L, L, L, L, L, L, L, S, S, S, S, N, N, N | 300 | 330 | 410
bayview10036 | 60.3, 40.0, 30.7, 41.5, 88.6, 29.5, 56.6, 145.7, 112.4, 143.1, 210.8, 153.5, 192.8, 147.7, 119.9, 87.3, 152.1, 167.1, 110.5, 174.4, 106.7, 88.0, 72.6, 111.7 | N, N, N, N, L, L, S, S, S, S, L, L, L, L, L, L, L, S, S, S, S, N, N, N | 50 | 55 | 440
bayview10037 | 60.3, 40.0, 30.7, 41.5, 88.6, 29.5, 56.6, 145.7, 112.4, 143.1, 210.8, 153.5, 192.8, 147.7, 119.9, 87.3, 152.1, 167.1, 110.5, 174.4, 106.7, 88.0, 72.6, 111.7 | N, N, N, N, L, L, S, S, S, S, L, L, L, L, L, L, L, S, S, S, S, N, N, N | 60 | 66 | 440
bayview10038 | 60.3, 40.0, 30.7, 41.5, 88.6, 29.5, 56.6, 145.7, 112.4, 143.1, 210.8, 153.5, 192.8, 147.7, 119.9, 87.3, 152.1, 167.1, 110.5, 174.4, 106.7, 88.0, 72.6, 111.7 | N, N, N, N, L, L, S, S, S, S, L, L, L, L, L, L, L, S, S, S, S, N, N, N | 70 | 77 | 440
bayview10039 | 60.3, 40.0, 30.7, 41.5, 88.6, 29.5, 56.6, 145.7, 112.4, 143.1, 210.8, 153.5, 192.8, 147.7, 119.9, 87.3, 152.1, 167.1, 110.5, 174.4, 106.7, 88.0, 72.6, 111.7 | N, N, N, N, L, L, S, S, S, S, L, L, L, L, L, L, L, S, S, S, S, N, N, N | 80 | 88 | 440
bayview10040 | 60.3, 40.0, 30.7, 41.5, 88.6, 29.5, 56.6, 145.7, 112.4, 143.1, 210.8, 153.5, 192.8, 147.7, 119.9, 87.3, 152.1, 167.1, 110.5, 174.4, 106.7, 88.0, 72.6, 111.7 | N, N, N, N, L, L, S, S, S, S, L, L, L, L, L, L, L, S, S, S, S, N, N, N | 90 | 99 | 440
bayview10041 | 60.3, 40.0, 30.7, 41.5, 88.6, 29.5, 56.6, 145.7, 112.4, 143.1, 210.8, 153.5, 192.8, 147.7, 119.9, 87.3, 152.1, 167.1, 110.5, 174.4, 106.7, 88.0, 72.6, 111.7 | N, N, N, N, L, L, S, S, S, S, L, L, L, L, L, L, L, S, S, S, S, N, N, N | 100 | 110 | 440
bayview10042 | 60.3, 40.0, 30.7, 41.5, 88.6, 29.5, 56.6, 145.7, 112.4, 143.1, 210.8, 153.5, 192.8, 147.7, 119.9, 87.3, 152.1, 167.1, 110.5, 174.4, 106.7, 88.0, 72.6, 111.7 | N, N, N, N, L, L, S, S, S, S, L, L, L, L, L, L, L, S, S, S, S, N, N, N | 110 | 121 | 440
bayview10043 | 60.3, 40.0, 30.7, 41.5, 88.6, 29.5, 56.6, 145.7, 112.4, 143.1, 210.8, 153.5, 192.8, 147.7, 119.9, 87.3, 152.1, 167.1, 110.5, 174.4, 106.7, 88.0, 72.6, 111.7 | N, N, N, N, L, L, S, S, S, S, L, L, L, L, L, L, L, S, S, S, S, N, N, N | 120 | 132 | 440
bayview10044 | 60.3, 40.0, 30.7, 41.5, 88.6, 29.5, 56.6, 145.7, 112.4, 143.1, 210.8, 153.5, 192.8, 147.7, 119.9, 87.3, 152.1, 167.1, 110.5, 174.4, 106.7, 88.0, 72.6, 111.7 | N, N, N, N, L, L, S, S, S, S, L, L, L, L, L, L, L, S, S, S, S, N, N, N | 130 | 143 | 440
bayview10045 | 60.3, 40.0, 30.7, 41.5, 88.6, 29.5, 56.6, 145.7, 112.4, 143.1, 210.8, 153.5, 192.8, 147.7, 119.9, 87.3, 152.1, 167.1, 110.5, 174.4, 106.7, 88.0, 72.6, 111.7 | N, N, N, N, L, L, S, S, S, S, L, L, L, L, L, L, L, S, S, S, S, N, N, N | 140 | 154 | 440
bayview10046 | 60.3, 40.0, 30.7, 41.5, 88.6, 29.5, 56.6, 145.7, 112.4, 143.1, 210.8, 153.5, 192.8, 147.7, 119.9, 87.3, 152.1, 167.1, 110.5, 174.4, 106.7, 88.0, 72.6, 111.7 | N, N, N, N, L, L, S, S, S, S, L, L, L, L, L, L, L, S, S, S, S, N, N, N | 150 | 165 | 440
bayview10047 | 60.3, 40.0, 30.7, 41.5, 88.6, 29.5, 56.6, 145.7, 112.4, 143.1, 210.8, 153.5, 192.8, 147.7, 119.9, 87.3, 152.1, 167.1, 110.5, 174.4, 106.7, 88.0, 72.6, 111.7 | N, N, N, N, L, L, S, S, S, S, L, L, L, L, L, L, L, S, S, S, S, N, N, N | 160 | 176 | 440
bayview10048 | 60.3, 40.0, 30.7, 41.5, 88.6, 29.5, 56.6, 145.7, 112.4, 143.1, 210.8, 153.5, 192.8, 147.7, 119.9, 87.3, 152.1, 167.1, 110.5, 174.4, 106.7, 88.0, 72.6, 111.7 | N, N, N, N, L, L, S, S, S, S, L, L, L, L, L, L, L, S, S, S, S, N, N, N | 170 | 187 | 440
bayview10049 | 60.3, 40.0, 30.7, 41.5, 88.6, 29.5, 56.6, 145.7, 112.4, 143.1, 210.8, 153.5, 192.8, 147.7, 119.9, 87.3, 152.1, 167.1, 110.5, 174.4, 106.7, 88.0, 72.6, 111.7 | N, N, N, N, L, L, S, S, S, S, L, L, L, L, L, L, L, S, S, S, S, N, N, N | 180 | 198 | 440
bayview10050 | 60.3, 40.0, 30.7, 41.5, 88.6, 29.5, 56.6, 145.7, 112.4, 143.1, 210.8, 153.5, 192.8, 147.7, 119.9, 87.3, 152.1, 167.1, 110.5, 174.4, 106.7, 88.0, 72.6, 111.7 | N, N, N, N, L, L, S, S, S, S, L, L, L, L, L, L, L, S, S, S, S, N, N, N | 190 | 209 | 440
bayview10051 | 60.3, 40.0, 30.7, 41.5, 88.6, 29.5, 56.6, 145.7, 112.4, 143.1, 210.8, 153.5, 192.8, 147.7, 119.9, 87.3, 152.1, 167.1, 110.5, 174.4, 106.7, 88.0, 72.6, 111.7 | N, N, N, N, L, L, S, S, S, S, L, L, L, L, L, L, L, S, S, S, S, N, N, N | 200 | 220 | 440
bayview10052 | 60.3, 40.0, 30.7, 41.5, 88.6, 29.5, 56.6, 145.7, 112.4, 143.1, 210.8, 153.5, 192.8, 147.7, 119.9, 87.3, 152.1, 167.1, 110.5, 174.4, 106.7, 88.0, 72.6, 111.7 | N, N, N, N, L, L, S, S, S, S, L, L, L, L, L, L, L, S, S, S, S, N, N, N | 210 | 231 | 440
bayview10053 | 60.3, 40.0, 30.7, 41.5, 88.6, 29.5, 56.6, 145.7, 112.4, 143.1, 210.8, 153.5, 192.8, 147.7, 119.9, 87.3, 152.1, 167.1, 110.5, 174.4, 106.7, 88.0, 72.6, 111.7 | N, N, N, N, L, L, S, S, S, S, L, L, L, L, L, L, L, S, S, S, S, N, N, N | 220 | 242 | 440
bayview10054 | 60.3, 40.0, 30.7, 41.5, 88.6, 29.5, 56.6, 145.7, 112.4, 143.1, 210.8, 153.5, 192.8, 147.7, 119.9, 87.3, 152.1, 167.1, 110.5, 174.4, 106.7, 88.0, 72.6, 111.7 | N, N, N, N, L, L, S, S, S, S, L, L, L, L, L, L, L, S, S, S, S, N, N, N | 230 | 253 | 440
bayview10055 | 60.3, 40.0, 30.7, 41.5, 88.6, 29.5, 56.6, 145.7, 112.4, 143.1, 210.8, 153.5, 192.8, 147.7, 119.9, 87.3, 152.1, 167.1, 110.5, 174.4, 106.7, 88.0, 72.6, 111.7 | N, N, N, N, L, L, S, S, S, S, L, L, L, L, L, L, L, S, S, S, S, N, N, N | 240 | 264 | 440
bayview10056 | 60.3, 40.0, 30.7, 41.5, 88.6, 29.5, 56.6, 145.7, 112.4, 143.1, 210.8, 153.5, 192.8, 147.7, 119.9, 87.3, 152.1, 167.1, 110.5, 174.4, 106.7, 88.0, 72.6, 111.7 | N, N, N, N, L, L, S, S, S, S, L, L, L, L, L, L, L, S, S, S, S, N, N, N | 250 | 275 | 440
bayview10057 | 60.3, 40.0, 30.7, 41.5, 88.6, 29.5, 56.6, 145.7, 112.4, 143.1, 210.8, 153.5, 192.8, 147.7, 119.9, 87.3, 152.1, 167.1, 110.5, 174.4, 106.7, 88.0, 72.6, 111.7 | N, N, N, N, L, L, S, S, S, S, L, L, L, L, L, L, L, S, S, S, S, N, N, N | 260 | 286 | 440
bayview10058 | 60.3, 40.0, 30.7, 41.5, 88.6, 29.5, 56.6, 145.7, 112.4, 143.1, 210.8, 153.5, 192.8, 147.7, 119.9, 87.3, 152.1, 167.1, 110.5, 174.4, 106.7, 88.0, 72.6, 111.7 | N, N, N, N, L, L, S, S, S, S, L, L, L, L, L, L, L, S, S, S, S, N, N, N | 270 | 297 | 440
bayview10059 | 60.3, 40.0, 30.7, 41.5, 88.6, 29.5, 56.6, 145.7, 112.4, 143.1, 210.8, 153.5, 192.8, 147.7, 119.9, 87.3, 152.1, 167.1, 110.5, 174.4, 106.7, 88.0, 72.6, 111.7 | N, N, N, N, L, L, S, S, S, S, L, L, L, L, L, L, L, S, S, S, S, N, N, N | 280 | 308 | 440
bayview10060 | 60.3, 40.0, 30.7, 41.5, 88.6, 29.5, 56.6, 145.7, 112.4, 143.1, 210.8, 153.5, 192.8, 147.7, 119.9, 87.3, 152.1, 167.1, 110.5, 174.4, 106.7, 88.0, 72.6, 111.7 | N, N, N, N, L, L, S, S, S, S, L, L, L, L, L, L, L, S, S, S, S, N, N, N | 290 | 319 | 440
bayview10061 | 60.3, 40.0, 30.7, 41.5, 88.6, 29.5, 56.6, 145.7, 112.4, 143.1, 210.8, 153.5, 192.8, 147.7, 119.9, 87.3, 152.1, 167.1, 110.5, 174.4, 106.7, 88.0, 72.6, 111.7 | N, N, N, N, L, L, S, S, S, S, L, L, L, L, L, L, L, S, S, S, S, N, N, N | 300 | 330 | 440
bayview10062 | 60.3, 40.0, 30.7, 41.5, 88.6, 29.5, 56.6, 145.7, 112.4, 143.1, 210.8, 153.5, 192.8, 147.7, 119.9, 87.3, 152.1, 167.1, 110.5, 174.4, 106.7, 88.0, 72.6, 111.7 | N, N, N, N, L, L, S, S, S, S, L, L, L, L, L, L, L, S, S, S, S, N, N, N | 50 | 55 | 470
bayview10063 | 60.3, 40.0, 30.7, 41.5, 88.6, 29.5, 56.6, 145.7, 112.4, 143.1, 210.8, 153.5, 192.8, 147.7, 119.9, 87.3, 152.1, 167.1, 110.5, 174.4, 106.7, 88.0, 72.6, 111.7 | N, N, N, N, L, L, S, S, S, S, L, L, L, L, L, L, L, S, S, S, S, N, N, N | 60 | 66 | 470
bayview10064 | 60.3, 40.0, 30.7, 41.5, 88.6, 29.5, 56.6, 145.7, 112.4, 143.1, 210.8, 153.5, 192.8, 147.7, 119.9, 87.3, 152.1, 167.1, 110.5, 174.4, 106.7, 88.0, 72.6, 111.7 | N, N, N, N, L, L, S, S, S, S, L, L, L, L, L, L, L, S, S, S, S, N, N, N | 70 | 77 | 470
bayview10065 | 60.3, 40.0, 30.7, 41.5, 88.6, 29.5, 56.6, 145.7, 112.4, 143.1, 210.8, 153.5, 192.8, 147.7, 119.9, 87.3, 152.1, 167.1, 110.5, 174.4, 106.7, 88.0, 72.6, 111.7 | N, N, N, N, L, L, S, S, S, S, L, L, L, L, L, L, L, S, S, S, S, N, N, N | 80 | 88 | 470
bayview10066 | 60.3, 40.0, 30.7, 41.5, 88.6, 29.5, 56.6, 145.7, 112.4, 143.1, 210.8, 153.5, 192.8, 147.7, 119.9, 87.3, 152.1, 167.1, 110.5, 174.4, 106.7, 88.0, 72.6, 111.7 | N, N, N, N, L, L, S, S, S, S, L, L, L, L, L, L, L, S, S, S, S, N, N, N | 90 | 99 | 470
bayview10067 | 60.3, 40.0, 30.7, 41.5, 88.6, 29.5, 56.6, 145.7, 112.4, 143.1, 210.8, 153.5, 192.8, 147.7, 119.9, 87.3, 152.1, 167.1, 110.5, 174.4, 106.7, 88.0, 72.6, 111.7 | N, N, N, N, L, L, S, S, S, S, L, L, L, L, L, L, L, S, S, S, S, N, N, N | 100 | 110 | 470
bayview10068 | 60.3, 40.0, 30.7, 41.5, 88.6, 29.5, 56.6, 145.7, 112.4, 143.1, 210.8, 153.5, 192.8, 147.7, 119.9, 87.3, 152.1, 167.1, 110.5, 174.4, 106.7, 88.0, 72.6, 111.7 | N, N, N, N, L, L, S, S, S, S, L, L, L, L, L, L, L, S, S, S, S, N, N, N | 110 | 121 | 470
bayview10069 | 60.3, 40.0, 30.7, 41.5, 88.6, 29.5, 56.6, 145.7, 112.4, 143.1, 210.8, 153.5, 192.8, 147.7, 119.9, 87.3, 152.1, 167.1, 110.5, 174.4, 106.7, 88.0, 72.6, 111.7 | N, N, N, N, L, L, S, S, S, S, L, L, L, L, L, L, L, S, S, S, S, N, N, N | 120 | 132 | 470
bayview10070 | 60.3, 40.0, 30.7, 41.5, 88.6, 29.5, 56.6, 145.7, 112.4, 143.1, 210.8, 153.5, 192.8, 147.7, 119.9, 87.3, 152.1, 167.1, 110.5, 174.4, 106.7, 88.0, 72.6, 111.7 | N, N, N, N, L, L, S, S, S, S, L, L, L, L, L, L, L, S, S, S, S, N, N, N | 130 | 143 | 470
bayview10071 | 60.3, 40.0, 30.7, 41.5, 88.6, 29.5, 56.6, 145.7, 112.4, 143.1, 210.8, 153.5, 192.8, 147.7, 119.9, 87.3, 152.1, 167.1, 110.5, 174.4, 106.7, 88.0, 72.6, 111.7 | N, N, N, N, L, L, S, S, S, S, L, L, L, L, L, L, L, S, S, S, S, N, N, N | 140 | 154 | 470
bayview10072 | 60.3, 40.0, 30.7, 41.5, 88.6, 29.5, 56.6, 145.7, 112.4, 143.1, 210.8, 153.5, 192.8, 147.7, 119.9, 87.3, 152.1, 167.1, 110.5, 174.4, 106.7, 88.0, 72.6, 111.7 | N, N, N, N, L, L, S, S, S, S, L, L, L, L, L, L, L, S, S, S, S, N, N, N | 150 | 165 | 470
bayview10073 | 60.3, 40.0, 30.7, 41.5, 88.6, 29.5, 56.6, 145.7, 112.4, 143.1, 210.8, 153.5, 192.8, 147.7, 119.9, 87.3, 152.1, 167.1, 110.5, 174.4, 106.7, 88.0, 72.6, 111.7 | N, N, N, N, L, L, S, S, S, S, L, L, L, L, L, L, L, S, S, S, S, N, N, N | 160 | 176 | 470
bayview10074 | 60.3, 40.0, 30.7, 41.5, 88.6, 29.5, 56.6, 145.7, 112.4, 143.1, 210.8, 153.5, 192.8, 147.7, 119.9, 87.3, 152.1, 167.1, 110.5, 174.4, 106.7, 88.0, 72.6, 111.7 | N, N, N, N, L, L, S, S, S, S, L, L, L, L, L, L, L, S, S, S, S, N, N, N | 170 | 187 | 470
bayview10075 | 60.3, 40.0, 30.7, 41.5, 88.6, 29.5, 56.6, 145.7, 112.4, 143.1, 210.8, 153.5, 192.8, 147.7, 119.9, 87.3, 152.1, 167.1, 110.5, 174.4, 106.7, 88.0, 72.6, 111.7 | N, N, N, N, L, L, S, S, S, S, L, L, L, L, L, L, L, S, S, S, S, N, N, N | 180 | 198 | 470
bayview10076 | 60.3, 40.0, 30.7, 41.5, 88.6, 29.5, 56.6, 145.7, 112.4, 143.1, 210.8, 153.5, 192.8, 147.7, 119.9, 87.3, 152.1, 167.1, 110.5, 174.4, 106.7, 88.0, 72.6, 111.7 | N, N, N, N, L, L, S, S, S, S, L, L, L, L, L, L, L, S, S, S, S, N, N, N | 190 | 209 | 470
bayview10077 | 60.3, 40.0, 30.7, 41.5, 88.6, 29.5, 56.6, 145.7, 112.4, 143.1, 210.8, 153.5, 192.8, 147.7, 119.9, 87.3, 152.1, 167.1, 110.5, 174.4, 106.7, 88.0, 72.6, 111.7 | N, N, N, N, L, L, S, S, S, S, L, L, L, L, L, L, L, S, S, S, S, N, N, N | 200 | 220 | 470
bayview10078 | 60.3, 40.0, 30.7, 41.5, 88.6, 29.5, 56.6, 145.7, 112.4, 143.1, 210.8, 153.5, 192.8, 147.7, 119.9, 87.3, 152.1, 167.1, 110.5, 174.4, 106.7, 88.0, 72.6, 111.7 | N, N, N, N, L, L, S, S, S, S, L, L, L, L, L, L, L, S, S, S, S, N, N, N | 210 | 231 | 470
bayview10079 | 60.3, 40.0, 30.7, 41.5, 88.6, 29.5, 56.6, 145.7, 112.4, 143.1, 210.8, 153.5, 192.8, 147.7, 119.9, 87.3, 152.1, 167.1, 110.5, 174.4, 106.7, 88.0, 72.6, 111.7 | N, N, N, N, L, L, S, S, S, S, L, L, L, L, L, L, L, S, S, S, S, N, N, N | 220 | 242 | 470
bayview10080 | 60.3, 40.0, 30.7, 41.5, 88.6, 29.5, 56.6, 145.7, 112.4, 143.1, 210.8, 153.5, 192.8, 147.7, 119.9, 87.3, 152.1, 167.1, 110.5, 174.4, 106.7, 88.0, 72.6, 111.7 | N, N, N, N, L, L, S, S, S, S, L, L, L, L, L, L, L, S, S, S, S, N, N, N | 230 | 253 | 470
bayview10081 | 60.3, 40.0, 30.7, 41.5, 88.6, 29.5, 56.6, 145.7, 112.4, 143.1, 210.8, 153.5, 192.8, 147.7, 119.9, 87.3, 152.1, 167.1, 110.5, 174.4, 106.7, 88.0, 72.6, 111.7 | N, N, N, N, L, L, S, S, S, S, L, L, L, L, L, L, L, S, S, S, S, N, N, N | 240 | 264 | 470
bayview10082 | 60.3, 40.0, 30.7, 41.5, 88.6, 29.5, 56.6, 145.7, 112.4, 143.1, 210.8, 153.5, 192.8, 147.7, 119.9, 87.3, 152.1, 167.1, 110.5, 174.4, 106.7, 88.0, 72.6, 111.7 | N, N, N, N, L, L, S, S, S, S, L, L, L, L, L, L, L, S, S, S, S, N, N, N | 250 | 275 | 470
bayview10083 | 60.3, 40.0, 30.7, 41.5, 88.6, 29.5, 56.6, 145.7, 112.4, 143.1, 210.8, 153.5, 192.8, 147.7, 119.9, 87.3, 152.1, 167.1, 110.5, 174.4, 106.7, 88.0, 72.6, 111.7 | N, N, N, N, L, L, S, S, S, S, L, L, L, L, L, L, L, S, S, S, S, N, N, N | 260 | 286 | 470
bayview10084 | 60.3, 40.0, 30.7, 41.5, 88.6, 29.5, 56.6, 145.7, 112.4, 143.1, 210.8, 153.5, 192.8, 147.7, 119.9, 87.3, 152.1, 167.1, 110.5, 174.4, 106.7, 88.0, 72.6, 111.7 | N, N, N, N, L, L, S, S, S, S, L, L, L, L, L, L, L, S, S, S, S, N, N, N | 270 | 297 | 470
bayview10085 | 60.3, 40.0, 30.7, 41.5, 88.6, 29.5, 56.6, 145.7, 112.4, 143.1, 210.8, 153.5, 192.8, 147.7, 119.9, 87.3, 152.1, 167.1, 110.5, 174.4, 106.7, 88.0, 72.6, 111.7 | N, N, N, N, L, L, S, S, S, S, L, L, L, L, L, L, L, S, S, S, S, N, N, N | 280 | 308 | 470
bayview10086 | 60.3, 40.0, 30.7, 41.5, 88.6, 29.5, 56.6, 145.7, 112.4, 143.1, 210.8, 153.5, 192.8, 147.7, 119.9, 87.3, 152.1, 167.1, 110.5, 174.4, 106.7, 88.0, 72.6, 111.7 | N, N, N, N, L, L, S, S, S, S, L, L, L, L, L, L, L, S, S, S, S, N, N, N | 290 | 319 | 470
bayview10087 | 60.3, 40.0, 30.7, 41.5, 88.6, 29.5, 56.6, 145.7, 112.4, 143.1, 210.8, 153.5, 192.8, 147.7, 119.9, 87.3, 152.1, 167.1, 110.5, 174.4, 106.7, 88.0, 72.6, 111.7 | N, N, N, N, L, L, S, S, S, S, L, L, L, L, L, L, L, S, S, S, S, N, N, N | 300 | 330 | 470
bayview10088 | 60.3, 40.0, 30.7, 41.5, 88.6, 29.5, 56.6, 145.7, 112.4, 143.1, 210.8, 153.5, 192.8, 147.7, 119.9, 87.3, 152.1, 167.1, 110.5, 174.4, 106.7, 88.0, 72.6, 111.7 | N, N, N, N, L, L, S, S, S, S, L, L, L, L, L, L, L, S, S, S, S, N, N, N | 50 | 55 | 500
bayview10089 | 60.3, 40.0, 30.7, 41.5, 88.6, 29.5, 56.6, 145.7, 112.4, 143.1, 210.8, 153.5, 192.8, 147.7, 119.9, 87.3, 152.1, 167.1, 110.5, 174.4, 106.7, 88.0, 72.6, 111.7 | N, N, N, N, L, L, S, S, S, S, L, L, L, L, L, L, L, S, S, S, S, N, N, N | 60 | 66 | 500
bayview10090 | 60.3, 40.0, 30.7, 41.5, 88.6, 29.5, 56.6, 145.7, 112.4, 143.1, 210.8, 153.5, 192.8, 147.7, 119.9, 87.3, 152.1, 167.1, 110.5, 174.4, 106.7, 88.0, 72.6, 111.7 | N, N, N, N, L, L, S, S, S, S, L, L, L, L, L, L, L, S, S, S, S, N, N, N | 70 | 77 | 500
bayview10091 | 60.3, 40.0, 30.7, 41.5, 88.6, 29.5, 56.6, 145.7, 112.4, 143.1, 210.8, 153.5, 192.8, 147.7, 119.9, 87.3, 152.1, 167.1, 110.5, 174.4, 106.7, 88.0, 72.6, 111.7 | N, N, N, N, L, L, S, S, S, S, L, L, L, L, L, L, L, S, S, S, S, N, N, N | 80 | 88 | 500
bayview10092 | 60.3, 40.0, 30.7, 41.5, 88.6, 29.5, 56.6, 145.7, 112.4, 143.1, 210.8, 153.5, 192.8, 147.7, 119.9, 87.3, 152.1, 167.1, 110.5, 174.4, 106.7, 88.0, 72.6, 111.7 | N, N, N, N, L, L, S, S, S, S, L, L, L, L, L, L, L, S, S, S, S, N, N, N | 90 | 99 | 500
bayview10093 | 60.3, 40.0, 30.7, 41.5, 88.6, 29.5, 56.6, 145.7, 112.4, 143.1, 210.8, 153.5, 192.8, 147.7, 119.9, 87.3, 152.1, 167.1, 110.5, 174.4, 106.7, 88.0, 72.6, 111.7 | N, N, N, N, L, L, S, S, S, S, L, L, L, L, L, L, L, S, S, S, S, N, N, N | 100 | 110 | 500
bayview10094 | 60.3, 40.0, 30.7, 41.5, 88.6, 29.5, 56.6, 145.7, 112.4, 143.1, 210.8, 153.5, 192.8, 147.7, 119.9, 87.3, 152.1, 167.1, 110.5, 174.4, 106.7, 88.0, 72.6, 111.7 | N, N, N, N, L, L, S, S, S, S, L, L, L, L, L, L, L, S, S, S, S, N, N, N | 110 | 121 | 500
bayview10095 | 60.3, 40.0, 30.7, 41.5, 88.6, 29.5, 56.6, 145.7, 112.4, 143.1, 210.8, 153.5, 192.8, 147.7, 119.9, 87.3, 152.1, 167.1, 110.5, 174.4, 106.7, 88.0, 72.6, 111.7 | N, N, N, N, L, L, S, S, S, S, L, L, L, L, L, L, L, S, S, S, S, N, N, N | 120 | 132 | 500
bayview10096 | 60.3, 40.0, 30.7, 41.5, 88.6, 29.5, 56.6, 145.7, 112.4, 143.1, 210.8, 153.5, 192.8, 147.7, 119.9, 87.3, 152.1, 167.1, 110.5, 174.4, 106.7, 88.0, 72.6, 111.7 | N, N, N, N, L, L, S, S, S, S, L, L, L, L, L, L, L, S, S, S, S, N, N, N | 130 | 143 | 500
bayview10097 | 60.3, 40.0, 30.7, 41.5, 88.6, 29.5, 56.6, 145.7, 112.4, 143.1, 210.8, 153.5, 192.8, 147.7, 119.9, 87.3, 152.1, 167.1, 110.5, 174.4, 106.7, 88.0, 72.6, 111.7 | N, N, N, N, L, L, S, S, S, S, L, L, L, L, L, L, L, S, S, S, S, N, N, N | 140 | 154 | 500
bayview10098 | 60.3, 40.0, 30.7, 41.5, 88.6, 29.5, 56.6, 145.7, 112.4, 143.1, 210.8, 153.5, 192.8, 147.7, 119.9, 87.3, 152.1, 167.1, 110.5, 174.4, 106.7, 88.0, 72.6, 111.7 | N, N, N, N, L, L, S, S, S, S, L, L, L, L, L, L, L, S, S, S, S, N, N, N | 150 | 165 | 500
bayview10099 | 60.3, 40.0, 30.7, 41.5, 88.6, 29.5, 56.6, 145.7, 112.4, 143.1, 210.8, 153.5, 192.8, 147.7, 119.9, 87.3, 152.1, 167.1, 110.5, 174.4, 106.7, 88.0, 72.6, 111.7 | N, N, N, N, L, L, S, S, S, S, L, L, L, L, L, L, L, S, S, S, S, N, N, N | 160 | 176 | 500
bayview10100 | 60.3, 40.0, 30.7, 41.5, 88.6, 29.5, 56.6, 145.7, 112.4, 143.1, 210.8, 153.5, 192.8, 147.7, 119.9, 87.3, 152.1, 167.1, 110.5, 174.4, 106.7, 88.0, 72.6, 111.7 | N, N, N, N, L, L, S, S, S, S, L, L, L, L, L, L, L, S, S, S, S, N, N, N | 170 | 187 | 500
bayview10101 | 60.3, 40.0, 30.7, 41.5, 88.6, 29.5, 56.6, 145.7, 112.4, 143.1, 210.8, 153.5, 192.8, 147.7, 119.9, 87.3, 152.1, 167.1, 110.5, 174.4, 106.7, 88.0, 72.6, 111.7 | N, N, N, N, L, L, S, S, S, S, L, L, L, L, L, L, L, S, S, S, S, N, N, N | 180 | 198 | 500
bayview10102 | 60.3, 40.0, 30.7, 41.5, 88.6, 29.5, 56.6, 145.7, 112.4, 143.1, 210.8, 153.5, 192.8, 147.7, 119.9, 87.3, 152.1, 167.1, 110.5, 174.4, 106.7, 88.0, 72.6, 111.7 | N, N, N, N, L, L, S, S, S, S, L, L, L, L, L, L, L, S, S, S, S, N, N, N | 190 | 209 | 500
bayview10103 | 60.3, 40.0, 30.7, 41.5, 88.6, 29.5, 56.6, 145.7, 112.4, 143.1, 210.8, 153.5, 192.8, 147.7, 119.9, 87.3, 152.1, 167.1, 110.5, 174.4, 106.7, 88.0, 72.6, 111.7 | N, N, N, N, L, L, S, S, S, S, L, L, L, L, L, L, L, S, S, S, S, N, N, N | 200 | 220 | 500
bayview10104 | 60.3, 40.0, 30.7, 41.5, 88.6, 29.5, 56.6, 145.7, 112.4, 143.1, 210.8, 153.5, 192.8, 147.7, 119.9, 87.3, 152.1, 167.1, 110.5, 174.4, 106.7, 88.0, 72.6, 111.7 | N, N, N, N, L, L, S, S, S, S, L, L, L, L, L, L, L, S, S, S, S, N, N, N | 210 | 231 | 500
bayview10105 | 60.3, 40.0, 30.7, 41.5, 88.6, 29.5, 56.6, 145.7, 112.4, 143.1, 210.8, 153.5, 192.8, 147.7, 119.9, 87.3, 152.1, 167.1, 110.5, 174.4, 106.7, 88.0, 72.6, 111.7 | N, N, N, N, L, L, S, S, S, S, L, L, L, L, L, L, L, S, S, S, S, N, N, N | 220 | 242 | 500
bayview10106 | 60.3, 40.0, 30.7, 41.5, 88.6, 29.5, 56.6, 145.7, 112.4, 143.1, 210.8, 153.5, 192.8, 147.7, 119.9, 87.3, 152.1, 167.1, 110.5, 174.4, 106.7, 88.0, 72.6, 111.7 | N, N, N, N, L, L, S, S, S, S, L, L, L, L, L, L, L, S, S, S, S, N, N, N | 230 | 253 | 500
bayview10107 | 60.3, 40.0, 30.7, 41.5, 88.6, 29.5, 56.6, 145.7, 112.4, 143.1, 210.8, 153.5, 192.8, 147.7, 119.9, 87.3, 152.1, 167.1, 110.5, 174.4, 106.7, 88.0, 72.6, 111.7 | N, N, N, N, L, L, S, S, S, S, L, L, L, L, L, L, L, S, S, S, S, N, N, N | 240 | 264 | 500
bayview10108 | 60.3, 40.0, 30.7, 41.5, 88.6, 29.5, 56.6, 145.7, 112.4, 143.1, 210.8, 153.5, 192.8, 147.7, 119.9, 87.3, 152.1, 167.1, 110.5, 174.4, 106.7, 88.0, 72.6, 111.7 | N, N, N, N, L, L, S, S, S, S, L, L, L, L, L, L, L, S, S, S, S, N, N, N | 250 | 275 | 500
bayview10109 | 60.3, 40.0, 30.7, 41.5, 88.6, 29.5, 56.6, 145.7, 112.4, 143.1, 210.8, 153.5, 192.8, 147.7, 119.9, 87.3, 152.1, 167.1, 110.5, 174.4, 106.7, 88.0, 72.6, 111.7 | N, N, N, N, L, L, S, S, S, S, L, L, L, L, L, L, L, S, S, S, S, N, N, N | 260 | 286 | 500
bayview10110 | 60.3, 40.0, 30.7, 41.5, 88.6, 29.5, 56.6, 145.7, 112.4, 143.1, 210.8, 153.5, 192.8, 147.7, 119.9, 87.3, 152.1, 167.1, 110.5, 174.4, 106.7, 88.0, 72.6, 111.7 | N, N, N, N, L, L, S, S, S, S, L, L, L, L, L, L, L, S, S, S, S, N, N, N | 270 | 297 | 500
bayview10111 | 60.3, 40.0, 30.7, 41.5, 88.6, 29.5, 56.6, 145.7, 112.4, 143.1, 210.8, 153.5, 192.8, 147.7, 119.9, 87.3, 152.1, 167.1, 110.5, 174.4, 106.7, 88.0, 72.6, 111.7 | N, N, N, N, L, L, S, S, S, S, L, L, L, L, L, L, L, S, S, S, S, N, N, N | 280 | 308 | 500
bayview10112 | 60.3, 40.0, 30.7, 41.5, 88.6, 29.5, 56.6, 145.7, 112.4, 143.1, 210.8, 153.5, 192.8, 147.7, 119.9, 87.3, 152.1, 167.1, 110.5, 174.4, 106.7, 88.0, 72.6, 111.7 | N, N, N, N, L, L, S, S, S, S, L, L, L, L, L, L, L, S, S, S, S, N, N, N | 290 | 319 | 500
bayview10113 | 60.3, 40.0, 30.7, 41.5, 88.6, 29.5, 56.6, 145.7, 112.4, 143.1, 210.8, 153.5, 192.8, 147.7, 119.9, 87.3, 152.1, 167.1, 110.5, 174.4, 106.7, 88.0, 72.6, 111.7 | N, N, N, N, L, L, S, S, S, S, L, L, L, L, L, L, L, S, S, S, S, N, N, N | 300 | 330 | 500
bayview10114 | 60.3, 40.0, 30.7, 41.5, 88.6, 29.5, 56.6, 145.7, 112.4, 143.1, 210.8, 153.5, 192.8, 147.7, 119.9, 87.3, 152.1, 167.1, 110.5, 174.4, 106.7, 88.0, 72.6, 111.7 | N, N, N, N, L, L, S, S, S, S, L, L, L, L, L, L, L, S, S, S, S, N, N, N | 50 | 55 | 530
bayview10115 | 60.3, 40.0, 30.7, 41.5, 88.6, 29.5, 56.6, 145.7, 112.4, 143.1, 210.8, 153.5, 192.8, 147.7, 119.9, 87.3, 152.1, 167.1, 110.5, 174.4, 106.7, 88.0, 72.6, 111.7 | N, N, N, N, L, L, S, S, S, S, L, L, L, L, L, L, L, S, S, S, S, N, N, N | 60 | 66 | 530
bayview10116 | 60.3, 40.0, 30.7, 41.5, 88.6, 29.5, 56.6, 145.7, 112.4, 143.1, 210.8, 153.5, 192.8, 147.7, 119.9, 87.3, 152.1, 167.1, 110.5, 174.4, 106.7, 88.0, 72.6, 111.7 | N, N, N, N, L, L, S, S, S, S, L, L, L, L, L, L, L, S, S, S, S, N, N, N | 70 | 77 | 530
bayview10117 | 60.3, 40.0, 30.7, 41.5, 88.6, 29.5, 56.6, 145.7, 112.4, 143.1, 210.8, 153.5, 192.8, 147.7, 119.9, 87.3, 152.1, 167.1, 110.5, 174.4, 106.7, 88.0, 72.6, 111.7 | N, N, N, N, L, L, S, S, S, S, L, L, L, L, L, L, L, S, S, S, S, N, N, N | 80 | 88 | 530
bayview10118 | 60.3, 40.0, 30.7, 41.5, 88.6, 29.5, 56.6, 145.7, 112.4, 143.1, 210.8, 153.5, 192.8, 147.7, 119.9, 87.3, 152.1, 167.1, 110.5, 174.4, 106.7, 88.0, 72.6, 111.7 | N, N, N, N, L, L, S, S, S, S, L, L, L, L, L, L, L, S, S, S, S, N, N, N | 90 | 99 | 530
bayview10119 | 60.3, 40.0, 30.7, 41.5, 88.6, 29.5, 56.6, 145.7, 112.4, 143.1, 210.8, 153.5, 192.8, 147.7, 119.9, 87.3, 152.1, 167.1, 110.5, 174.4, 106.7, 88.0, 72.6, 111.7 | N, N, N, N, L, L, S, S, S, S, L, L, L, L, L, L, L, S, S, S, S, N, N, N | 100 | 110 | 530
bayview10120 | 60.3, 40.0, 30.7, 41.5, 88.6, 29.5, 56.6, 145.7, 112.4, 143.1, 210.8, 153.5, 192.8, 147.7, 119.9, 87.3, 152.1, 167.1, 110.5, 174.4, 106.7, 88.0, 72.6, 111.7 | N, N, N, N, L, L, S, S, S, S, L, L, L, L, L, L, L, S, S, S, S, N, N, N | 110 | 121 | 530
bayview10121 | 60.3, 40.0, 30.7, 41.5, 88.6, 29.5, 56.6, 145.7, 112.4, 143.1, 210.8, 153.5, 192.8, 147.7, 119.9, 87.3, 152.1, 167.1, 110.5, 174.4, 106.7, 88.0, 72.6, 111.7 | N, N, N, N, L, L, S, S, S, S, L, L, L, L, L, L, L, S, S, S, S, N, N, N | 120 | 132 | 530
bayview10122 | 60.3, 40.0, 30.7, 41.5, 88.6, 29.5, 56.6, 145.7, 112.4, 143.1, 210.8, 153.5, 192.8, 147.7, 119.9, 87.3, 152.1, 167.1, 110.5, 174.4, 106.7, 88.0, 72.6, 111.7 | N, N, N, N, L, L, S, S, S, S, L, L, L, L, L, L, L, S, S, S, S, N, N, N | 130 | 143 | 530
bayview10123 | 60.3, 40.0, 30.7, 41.5, 88.6, 29.5, 56.6, 145.7, 112.4, 143.1, 210.8, 153.5, 192.8, 147.7, 119.9, 87.3, 152.1, 167.1, 110.5, 174.4, 106.7, 88.0, 72.6, 111.7 | N, N, N, N, L, L, S, S, S, S, L, L, L, L, L, L, L, S, S, S, S, N, N, N | 140 | 154 | 530
bayview10124 | 60.3, 40.0, 30.7, 41.5, 88.6, 29.5, 56.6, 145.7, 112.4, 143.1, 210.8, 153.5, 192.8, 147.7, 119.9, 87.3, 152.1, 167.1, 110.5, 174.4, 106.7, 88.0, 72.6, 111.7 | N, N, N, N, L, L, S, S, S, S, L, L, L, L, L, L, L, S, S, S, S, N, N, N | 150 | 165 | 530
bayview10125 | 60.3, 40.0, 30.7, 41.5, 88.6, 29.5, 56.6, 145.7, 112.4, 143.1, 210.8, 153.5, 192.8, 147.7, 119.9, 87.3, 152.1, 167.1, 110.5, 174.4, 106.7, 88.0, 72.6, 111.7 | N, N, N, N, L, L, S, S, S, S, L, L, L, L, L, L, L, S, S, S, S, N, N, N | 160 | 176 | 530
bayview10126 | 60.3, 40.0, 30.7, 41.5, 88.6, 29.5, 56.6, 145.7, 112.4, 143.1, 210.8, 153.5, 192.8, 147.7, 119.9, 87.3, 152.1, 167.1, 110.5, 174.4, 106.7, 88.0, 72.6, 111.7 | N, N, N, N, L, L, S, S, S, S, L, L, L, L, L, L, L, S, S, S, S, N, N, N | 170 | 187 | 530
bayview10127 | 60.3, 40.0, 30.7, 41.5, 88.6, 29.5, 56.6, 145.7, 112.4, 143.1, 210.8, 153.5, 192.8, 147.7, 119.9, 87.3, 152.1, 167.1, 110.5, 174.4, 106.7, 88.0, 72.6, 111.7 | N, N, N, N, L, L, S, S, S, S, L, L, L, L, L, L, L, S, S, S, S, N, N, N | 180 | 198 | 530
bayview10128 | 60.3, 40.0, 30.7, 41.5, 88.6, 29.5, 56.6, 145.7, 112.4, 143.1, 210.8, 153.5, 192.8, 147.7, 119.9, 87.3, 152.1, 167.1, 110.5, 174.4, 106.7, 88.0, 72.6, 111.7 | N, N, N, N, L, L, S, S, S, S, L, L, L, L, L, L, L, S, S, S, S, N, N, N | 190 | 209 | 530
bayview10129 | 60.3, 40.0, 30.7, 41.5, 88.6, 29.5, 56.6, 145.7, 112.4, 143.1, 210.8, 153.5, 192.8, 147.7, 119.9, 87.3, 152.1, 167.1, 110.5, 174.4, 106.7, 88.0, 72.6, 111.7 | N, N, N, N, L, L, S, S, S, S, L, L, L, L, L, L, L, S, S, S, S, N, N, N | 200 | 220 | 530
bayview10130 | 60.3, 40.0, 30.7, 41.5, 88.6, 29.5, 56.6, 145.7, 112.4, 143.1, 210.8, 153.5, 192.8, 147.7, 119.9, 87.3, 152.1, 167.1, 110.5, 174.4, 106.7, 88.0, 72.6, 111.7 | N, N, N, N, L, L, S, S, S, S, L, L, L, L, L, L, L, S, S, S, S, N, N, N | 210 | 231 | 530
bayview10131 | 60.3, 40.0, 30.7, 41.5, 88.6, 29.5, 56.6, 145.7, 112.4, 143.1, 210.8, 153.5, 192.8, 147.7, 119.9, 87.3, 152.1, 167.1, 110.5, 174.4, 106.7, 88.0, 72.6, 111.7 | N, N, N, N, L, L, S, S, S, S, L, L, L, L, L, L, L, S, S, S, S, N, N, N | 220 | 242 | 530
bayview10132 | 60.3, 40.0, 30.7, 41.5, 88.6, 29.5, 56.6, 145.7, 112.4, 143.1, 210.8, 153.5, 192.8, 147.7, 119.9, 87.3, 152.1, 167.1, 110.5, 174.4, 106.7, 88.0, 72.6, 111.7 | N, N, N, N, L, L, S, S, S, S, L, L, L, L, L, L, L, S, S, S, S, N, N, N | 230 | 253 | 530
bayview10133 | 60.3, 40.0, 30.7, 41.5, 88.6, 29.5, 56.6, 145.7, 112.4, 143.1, 210.8, 153.5, 192.8, 147.7, 119.9, 87.3, 152.1, 167.1, 110.5, 174.4, 106.7, 88.0, 72.6, 111.7 | N, N, N, N, L, L, S, S, S, S, L, L, L, L, L, L, L, S, S, S, S, N, N, N | 240 | 264 | 530
bayview10134 | 60.3, 40.0, 30.7, 41.5, 88.6, 29.5, 56.6, 145.7, 112.4, 143.1, 210.8, 153.5, 192.8, 147.7, 119.9, 87.3, 152.1, 167.1, 110.5, 174.4, 106.7, 88.0, 72.6, 111.7 | N, N, N, N, L, L, S, S, S, S, L, L, L, L, L, L, L, S, S, S, S, N, N, N | 250 | 275 | 530
bayview10135 | 60.3, 40.0, 30.7, 41.5, 88.6, 29.5, 56.6, 145.7, 112.4, 143.1, 210.8, 153.5, 192.8, 147.7, 119.9, 87.3, 152.1, 167.1, 110.5, 174.4, 106.7, 88.0, 72.6, 111.7 | N, N, N, N, L, L, S, S, S, S, L, L, L, L, L, L, L, S, S, S, S, N, N, N | 260 | 286 | 530
bayview10136 | 60.3, 40.0, 30.7, 41.5, 88.6, 29.5, 56.6, 145.7, 112.4, 143.1, 210.8, 153.5, 192.8, 147.7, 119.9, 87.3, 152.1, 167.1, 110.5, 174.4, 106.7, 88.0, 72.6, 111.7 | N, N, N, N, L, L, S, S, S, S, L, L, L, L, L, L, L, S, S, S, S, N, N, N | 270 | 297 | 530
bayview10137 | 60.3, 40.0, 30.7, 41.5, 88.6, 29.5, 56.6, 145.7, 112.4, 143.1, 210.8, 153.5, 192.8, 147.7, 119.9, 87.3, 152.1, 167.1, 110.5, 174.4, 106.7, 88.0, 72.6, 111.7 | N, N, N, N, L, L, S, S, S, S, L, L, L, L, L, L, L, S, S, S, S, N, N, N | 280 | 308 | 530
bayview10138 | 60.3, 40.0, 30.7, 41.5, 88.6, 29.5, 56.6, 145.7, 112.4, 143.1, 210.8, 153.5, 192.8, 147.7, 119.9, 87.3, 152.1, 167.1, 110.5, 174.4, 106.7, 88.0, 72.6, 111.7 | N, N, N, N, L, L, S, S, S, S, L, L, L, L, L, L, L, S, S, S, S, N, N, N | 290 | 319 | 530
bayview10139 | 60.3, 40.0, 30.7, 41.5, 88.6, 29.5, 56.6, 145.7, 112.4, 143.1, 210.8, 153.5, 192.8, 147.7, 119.9, 87.3, 152.1, 167.1, 110.5, 174.4, 106.7, 88.0, 72.6, 111.7 | N, N, N, N, L, L, S, S, S, S, L, L, L, L, L, L, L, S, S, S, S, N, N, N | 300 | 330 | 530
bayview10140 | 60.3, 40.0, 30.7, 41.5, 88.6, 29.5, 56.6, 145.7, 112.4, 143.1, 210.8, 153.5, 192.8, 147.7, 119.9, 87.3, 152.1, 167.1, 110.5, 174.4, 106.7, 88.0, 72.6, 111.7 | N, N, N, N, L, L, S, S, S, S, L, L, L, L, L, L, L, S, S, S, S, N, N, N | 50 | 55 | 560
bayview10141 | 60.3, 40.0, 30.7, 41.5, 88.6, 29.5, 56.6, 145.7, 112.4, 143.1, 210.8, 153.5, 192.8, 147.7, 119.9, 87.3, 152.1, 167.1, 110.5, 174.4, 106.7, 88.0, 72.6, 111.7 | N, N, N, N, L, L, S, S, S, S, L, L, L, L, L, L, L, S, S, S, S, N, N, N | 60 | 66 | 560
bayview10142 | 60.3, 40.0, 30.7, 41.5, 88.6, 29.5, 56.6, 145.7, 112.4, 143.1, 210.8, 153.5, 192.8, 147.7, 119.9, 87.3, 152.1, 167.1, 110.5, 174.4, 106.7, 88.0, 72.6, 111.7 | N, N, N, N, L, L, S, S, S, S, L, L, L, L, L, L, L, S, S, S, S, N, N, N | 70 | 77 | 560
bayview10143 | 60.3, 40.0, 30.7, 41.5, 88.6, 29.5, 56.6, 145.7, 112.4, 143.1, 210.8, 153.5, 192.8, 147.7, 119.9, 87.3, 152.1, 167.1, 110.5, 174.4, 106.7, 88.0, 72.6, 111.7 | N, N, N, N, L, L, S, S, S, S, L, L, L, L, L, L, L, S, S, S, S, N, N, N | 80 | 88 | 560
bayview10144 | 60.3, 40.0, 30.7, 41.5, 88.6, 29.5, 56.6, 145.7, 112.4, 143.1, 210.8, 153.5, 192.8, 147.7, 119.9, 87.3, 152.1, 167.1, 110.5, 174.4, 106.7, 88.0, 72.6, 111.7 | N, N, N, N, L, L, S, S, S, S, L, L, L, L, L, L, L, S, S, S, S, N, N, N | 90 | 99 | 560
bayview10145 | 60.3, 40.0, 30.7, 41.5, 88.6, 29.5, 56.6, 145.7, 112.4, 143.1, 210.8, 153.5, 192.8, 147.7, 119.9, 87.3, 152.1, 167.1, 110.5, 174.4, 106.7, 88.0, 72.6, 111.7 | N, N, N, N, L, L, S, S, S, S, L, L, L, L, L, L, L, S, S, S, S, N, N, N | 100 | 110 | 560
bayview10146 | 60.3, 40.0, 30.7, 41.5, 88.6, 29.5, 56.6, 145.7, 112.4, 143.1, 210.8, 153.5, 192.8, 147.7, 119.9, 87.3, 152.1, 167.1, 110.5, 174.4, 106.7, 88.0, 72.6, 111.7 | N, N, N, N, L, L, S, S, S, S, L, L, L, L, L, L, L, S, S, S, S, N, N, N | 110 | 121 | 560
bayview10147 | 60.3, 40.0, 30.7, 41.5, 88.6, 29.5, 56.6, 145.7, 112.4, 143.1, 210.8, 153.5, 192.8, 147.7, 119.9, 87.3, 152.1, 167.1, 110.5, 174.4, 106.7, 88.0, 72.6, 111.7 | N, N, N, N, L, L, S, S, S, S, L, L, L, L, L, L, L, S, S, S, S, N, N, N | 120 | 132 | 560
bayview10148 | 60.3, 40.0, 30.7, 41.5, 88.6, 29.5, 56.6, 145.7, 112.4, 143.1, 210.8, 153.5, 192.8, 147.7, 119.9, 87.3, 152.1, 167.1, 110.5, 174.4, 106.7, 88.0, 72.6, 111.7 | N, N, N, N, L, L, S, S, S, S, L, L, L, L, L, L, L, S, S, S, S, N, N, N | 130 | 143 | 560
bayview10149 | 60.3, 40.0, 30.7, 41.5, 88.6, 29.5, 56.6, 145.7, 112.4, 143.1, 210.8, 153.5, 192.8, 147.7, 119.9, 87.3, 152.1, 167.1, 110.5, 174.4, 106.7, 88.0, 72.6, 111.7 | N, N, N, N, L, L, S, S, S, S, L, L, L, L, L, L, L, S, S, S, S, N, N, N | 140 | 154 | 560
bayview10150 | 60.3, 40.0, 30.7, 41.5, 88.6, 29.5, 56.6, 145.7, 112.4, 143.1, 210.8, 153.5, 192.8, 147.7, 119.9, 87.3, 152.1, 167.1, 110.5, 174.4, 106.7, 88.0, 72.6, 111.7 | N, N, N, N, L, L, S, S, S, S, L, L, L, L, L, L, L, S, S, S, S, N, N, N | 150 | 165 | 560
bayview10151 | 60.3, 40.0, 30.7, 41.5, 88.6, 29.5, 56.6, 145.7, 112.4, 143.1, 210.8, 153.5, 192.8, 147.7, 119.9, 87.3, 152.1, 167.1, 110.5, 174.4, 106.7, 88.0, 72.6, 111.7 | N, N, N, N, L, L, S, S, S, S, L, L, L, L, L, L, L, S, S, S, S, N, N, N | 160 | 176 | 560
bayview10152 | 60.3, 40.0, 30.7, 41.5, 88.6, 29.5, 56.6, 145.7, 112.4, 143.1, 210.8, 153.5, 192.8, 147.7, 119.9, 87.3, 152.1, 167.1, 110.5, 174.4, 106.7, 88.0, 72.6, 111.7 | N, N, N, N, L, L, S, S, S, S, L, L, L, L, L, L, L, S, S, S, S, N, N, N | 170 | 187 | 560
bayview10153 | 60.3, 40.0, 30.7, 41.5, 88.6, 29.5, 56.6, 145.7, 112.4, 143.1, 210.8, 153.5, 192.8, 147.7, 119.9, 87.3, 152.1, 167.1, 110.5, 174.4, 106.7, 88.0, 72.6, 111.7 | N, N, N, N, L, L, S, S, S, S, L, L, L, L, L, L, L, S, S, S, S, N, N, N | 180 | 198 | 560
bayview10154 | 60.3, 40.0, 30.7, 41.5, 88.6, 29.5, 56.6, 145.7, 112.4, 143.1, 210.8, 153.5, 192.8, 147.7, 119.9, 87.3, 152.1, 167.1, 110.5, 174.4, 106.7, 88.0, 72.6, 111.7 | N, N, N, N, L, L, S, S, S, S, L, L, L, L, L, L, L, S, S, S, S, N, N, N | 190 | 209 | 560
bayview10155 | 60.3, 40.0, 30.7, 41.5, 88.6, 29.5, 56.6, 145.7, 112.4, 143.1, 210.8, 153.5, 192.8, 147.7, 119.9, 87.3, 152.1, 167.1, 110.5, 174.4, 106.7, 88.0, 72.6, 111.7 | N, N, N, N, L, L, S, S, S, S, L, L, L, L, L, L, L, S, S, S, S, N, N, N | 200 | 220 | 560
bayview10156 | 60.3, 40.0, 30.7, 41.5, 88.6, 29.5, 56.6, 145.7, 112.4, 143.1, 210.8, 153.5, 192.8, 147.7, 119.9, 87.3, 152.1, 167.1, 110.5, 174.4, 106.7, 88.0, 72.6, 111.7 | N, N, N, N, L, L, S, S, S, S, L, L, L, L, L, L, L, S, S, S, S, N, N, N | 210 | 231 | 560
bayview10157 | 60.3, 40.0, 30.7, 41.5, 88.6, 29.5, 56.6, 145.7, 112.4, 143.1, 210.8, 153.5, 192.8, 147.7, 119.9, 87.3, 152.1, 167.1, 110.5, 174.4, 106.7, 88.0, 72.6, 111.7 | N, N, N, N, L, L, S, S, S, S, L, L, L, L, L, L, L, S, S, S, S, N, N, N | 220 | 242 | 560
bayview10158 | 60.3, 40.0, 30.7, 41.5, 88.6, 29.5, 56.6, 145.7, 112.4, 143.1, 210.8, 153.5, 192.8, 147.7, 119.9, 87.3, 152.1, 167.1, 110.5, 174.4, 106.7, 88.0, 72.6, 111.7 | N, N, N, N, L, L, S, S, S, S, L, L, L, L, L, L, L, S, S, S, S, N, N, N | 230 | 253 | 560
bayview10159 | 60.3, 40.0, 30.7, 41.5, 88.6, 29.5, 56.6, 145.7, 112.4, 143.1, 210.8, 153.5, 192.8, 147.7, 119.9, 87.3, 152.1, 167.1, 110.5, 174.4, 106.7, 88.0, 72.6, 111.7 | N, N, N, N, L, L, S, S, S, S, L, L, L, L, L, L, L, S, S, S, S, N, N, N | 240 | 264 | 560
bayview10160 | 60.3, 40.0, 30.7, 41.5, 88.6, 29.5, 56.6, 145.7, 112.4, 143.1, 210.8, 153.5, 192.8, 147.7, 119.9, 87.3, 152.1, 167.1, 110.5, 174.4, 106.7, 88.0, 72.6, 111.7 | N, N, N, N, L, L, S, S, S, S, L, L, L, L, L, L, L, S, S, S, S, N, N, N | 250 | 275 | 560
bayview10161 | 60.3, 40.0, 30.7, 41.5, 88.6, 29.5, 56.6, 145.7, 112.4, 143.1, 210.8, 153.5, 192.8, 147.7, 119.9, 87.3, 152.1, 167.1, 110.5, 174.4, 106.7, 88.0, 72.6, 111.7 | N, N, N, N, L, L, S, S, S, S, L, L, L, L, L, L, L, S, S, S, S, N, N, N | 260 | 286 | 560
bayview10162 | 60.3, 40.0, 30.7, 41.5, 88.6, 29.5, 56.6, 145.7, 112.4, 143.1, 210.8, 153.5, 192.8, 147.7, 119.9, 87.3, 152.1, 167.1, 110.5, 174.4, 106.7, 88.0, 72.6, 111.7 | N, N, N, N, L, L, S, S, S, S, L, L, L, L, L, L, L, S, S, S, S, N, N, N | 270 | 297 | 560
bayview10163 | 60.3, 40.0, 30.7, 41.5, 88.6, 29.5, 56.6, 145.7, 112.4, 143.1, 210.8, 153.5, 192.8, 147.7, 119.9, 87.3, 152.1, 167.1, 110.5, 174.4, 106.7, 88.0, 72.6, 111.7 | N, N, N, N, L, L, S, S, S, S, L, L, L, L, L, L, L, S, S, S, S, N, N, N | 280 | 308 | 560
bayview10164 | 60.3, 40.0, 30.7, 41.5, 88.6, 29.5, 56.6, 145.7, 112.4, 143.1, 210.8, 153.5, 192.8, 147.7, 119.9, 87.3, 152.1, 167.1, 110.5, 174.4, 106.7, 88.0, 72.6, 111.7 | N, N, N, N, L, L, S, S, S, S, L, L, L, L, L, L, L, S, S, S, S, N, N, N | 290 | 319 | 560
bayview10165 | 60.3, 40.0, 30.7, 41.5, 88.6, 29.5, 56.6, 145.7, 112.4, 143.1, 210.8, 153.5, 192.8, 147.7, 119.9, 87.3, 152.1, 167.1, 110.5, 174.4, 106.7, 88.0, 72.6, 111.7 | N, N, N, N, L, L, S, S, S, S, L, L, L, L, L, L, L, S, S, S, S, N, N, N | 300 | 330 | 560
bayview10166 | 60.3, 40.0, 30.7, 41.5, 88.6, 29.5, 56.6, 145.7, 112.4, 143.1, 210.8, 153.5, 192.8, 147.7, 119.9, 87.3, 152.1, 167.1, 110.5, 174.4, 106.7, 88.0, 72.6, 111.7 | N, N, N, N, L, L, S, S, S, S, L, L, L, L, L, L, L, S, S, S, S, N, N, N | 50 | 55 | 590
bayview10167 | 60.3, 40.0, 30.7, 41.5, 88.6, 29.5, 56.6, 145.7, 112.4, 143.1, 210.8, 153.5, 192.8, 147.7, 119.9, 87.3, 152.1, 167.1, 110.5, 174.4, 106.7, 88.0, 72.6, 111.7 | N, N, N, N, L, L, S, S, S, S, L, L, L, L, L, L, L, S, S, S, S, N, N, N | 60 | 66 | 590
bayview10168 | 60.3, 40.0, 30.7, 41.5, 88.6, 29.5, 56.6, 145.7, 112.4, 143.1, 210.8, 153.5, 192.8, 147.7, 119.9, 87.3, 152.1, 167.1, 110.5, 174.4, 106.7, 88.0, 72.6, 111.7 | N, N, N, N, L, L, S, S, S, S, L, L, L, L, L, L, L, S, S, S, S, N, N, N | 70 | 77 | 590
bayview10169 | 60.3, 40.0, 30.7, 41.5, 88.6, 29.5, 56.6, 145.7, 112.4, 143.1, 210.8, 153.5, 192.8, 147.7, 119.9, 87.3, 152.1, 167.1, 110.5, 174.4, 106.7, 88.0, 72.6, 111.7 | N, N, N, N, L, L, S, S, S, S, L, L, L, L, L, L, L, S, S, S, S, N, N, N | 80 | 88 | 590
bayview10170 | 60.3, 40.0, 30.7, 41.5, 88.6, 29.5, 56.6, 145.7, 112.4, 143.1, 210.8, 153.5, 192.8, 147.7, 119.9, 87.3, 152.1, 167.1, 110.5, 174.4, 106.7, 88.0, 72.6, 111.7 | N, N, N, N, L, L, S, S, S, S, L, L, L, L, L, L, L, S, S, S, S, N, N, N | 90 | 99 | 590
bayview10171 | 60.3, 40.0, 30.7, 41.5, 88.6, 29.5, 56.6, 145.7, 112.4, 143.1, 210.8, 153.5, 192.8, 147.7, 119.9, 87.3, 152.1, 167.1, 110.5, 174.4, 106.7, 88.0, 72.6, 111.7 | N, N, N, N, L, L, S, S, S, S, L, L, L, L, L, L, L, S, S, S, S, N, N, N | 100 | 110 | 590
bayview10172 | 60.3, 40.0, 30.7, 41.5, 88.6, 29.5, 56.6, 145.7, 112.4, 143.1, 210.8, 153.5, 192.8, 147.7, 119.9, 87.3, 152.1, 167.1, 110.5, 174.4, 106.7, 88.0, 72.6, 111.7 | N, N, N, N, L, L, S, S, S, S, L, L, L, L, L, L, L, S, S, S, S, N, N, N | 110 | 121 | 590
bayview10173 | 60.3, 40.0, 30.7, 41.5, 88.6, 29.5, 56.6, 145.7, 112.4, 143.1, 210.8, 153.5, 192.8, 147.7, 119.9, 87.3, 152.1, 167.1, 110.5, 174.4, 106.7, 88.0, 72.6, 111.7 | N, N, N, N, L, L, S, S, S, S, L, L, L, L, L, L, L, S, S, S, S, N, N, N | 120 | 132 | 590
bayview10174 | 60.3, 40.0, 30.7, 41.5, 88.6, 29.5, 56.6, 145.7, 112.4, 143.1, 210.8, 153.5, 192.8, 147.7, 119.9, 87.3, 152.1, 167.1, 110.5, 174.4, 106.7, 88.0, 72.6, 111.7 | N, N, N, N, L, L, S, S, S, S, L, L, L, L, L, L, L, S, S, S, S, N, N, N | 130 | 143 | 590
bayview10175 | 60.3, 40.0, 30.7, 41.5, 88.6, 29.5, 56.6, 145.7, 112.4, 143.1, 210.8, 153.5, 192.8, 147.7, 119.9, 87.3, 152.1, 167.1, 110.5, 174.4, 106.7, 88.0, 72.6, 111.7 | N, N, N, N, L, L, S, S, S, S, L, L, L, L, L, L, L, S, S, S, S, N, N, N | 140 | 154 | 590
bayview10176 | 60.3, 40.0, 30.7, 41.5, 88.6, 29.5, 56.6, 145.7, 112.4, 143.1, 210.8, 153.5, 192.8, 147.7, 119.9, 87.3, 152.1, 167.1, 110.5, 174.4, 106.7, 88.0, 72.6, 111.7 | N, N, N, N, L, L, S, S, S, S, L, L, L, L, L, L, L, S, S, S, S, N, N, N | 150 | 165 | 590
bayview10177 | 60.3, 40.0, 30.7, 41.5, 88.6, 29.5, 56.6, 145.7, 112.4, 143.1, 210.8, 153.5, 192.8, 147.7, 119.9, 87.3, 152.1, 167.1, 110.5, 174.4, 106.7, 88.0, 72.6, 111.7 | N, N, N, N, L, L, S, S, S, S, L, L, L, L, L, L, L, S, S, S, S, N, N, N | 160 | 176 | 590
bayview10178 | 60.3, 40.0, 30.7, 41.5, 88.6, 29.5, 56.6, 145.7, 112.4, 143.1, 210.8, 153.5, 192.8, 147.7, 119.9, 87.3, 152.1, 167.1, 110.5, 174.4, 106.7, 88.0, 72.6, 111.7 | N, N, N, N, L, L, S, S, S, S, L, L, L, L, L, L, L, S, S, S, S, N, N, N | 170 | 187 | 590
bayview10179 | 60.3, 40.0, 30.7, 41.5, 88.6, 29.5, 56.6, 145.7, 112.4, 143.1, 210.8, 153.5, 192.8, 147.7, 119.9, 87.3, 152.1, 167.1, 110.5, 174.4, 106.7, 88.0, 72.6, 111.7 | N, N, N, N, L, L, S, S, S, S, L, L, L, L, L, L, L, S, S, S, S, N, N, N | 180 | 198 | 590
bayview10180 | 60.3, 40.0, 30.7, 41.5, 88.6, 29.5, 56.6, 145.7, 112.4, 143.1, 210.8, 153.5, 192.8, 147.7, 119.9, 87.3, 152.1, 167.1, 110.5, 174.4, 106.7, 88.0, 72.6, 111.7 | N, N, N, N, L, L, S, S, S, S, L, L, L, L, L, L, L, S, S, S, S, N, N, N | 190 | 209 | 590
bayview10181 | 60.3, 40.0, 30.7, 41.5, 88.6, 29.5, 56.6, 145.7, 112.4, 143.1, 210.8, 153.5, 192.8, 147.7, 119.9, 87.3, 152.1, 167.1, 110.5, 174.4, 106.7, 88.0, 72.6, 111.7 | N, N, N, N, L, L, S, S, S, S, L, L, L, L, L, L, L, S, S, S, S, N, N, N | 200 | 220 | 590
bayview10182 | 60.3, 40.0, 30.7, 41.5, 88.6, 29.5, 56.6, 145.7, 112.4, 143.1, 210.8, 153.5, 192.8, 147.7, 119.9, 87.3, 152.1, 167.1, 110.5, 174.4, 106.7, 88.0, 72.6, 111.7 | N, N, N, N, L, L, S, S, S, S, L, L, L, L, L, L, L, S, S, S, S, N, N, N | 210 | 231 | 590
bayview10183 | 60.3, 40.0, 30.7, 41.5, 88.6, 29.5, 56.6, 145.7, 112.4, 143.1, 210.8, 153.5, 192.8, 147.7, 119.9, 87.3, 152.1, 167.1, 110.5, 174.4, 106.7, 88.0, 72.6, 111.7 | N, N, N, N, L, L, S, S, S, S, L, L, L, L, L, L, L, S, S, S, S, N, N, N | 220 | 242 | 590
bayview10184 | 60.3, 40.0, 30.7, 41.5, 88.6, 29.5, 56.6, 145.7, 112.4, 143.1, 210.8, 153.5, 192.8, 147.7, 119.9, 87.3, 152.1, 167.1, 110.5, 174.4, 106.7, 88.0, 72.6, 111.7 | N, N, N, N, L, L, S, S, S, S, L, L, L, L, L, L, L, S, S, S, S, N, N, N | 230 | 253 | 590
bayview10185 | 60.3, 40.0, 30.7, 41.5, 88.6, 29.5, 56.6, 145.7, 112.4, 143.1, 210.8, 153.5, 192.8, 147.7, 119.9, 87.3, 152.1, 167.1, 110.5, 174.4, 106.7, 88.0, 72.6, 111.7 | N, N, N, N, L, L, S, S, S, S, L, L, L, L, L, L, L, S, S, S, S, N, N, N | 240 | 264 | 590
bayview10186 | 60.3, 40.0, 30.7, 41.5, 88.6, 29.5, 56.6, 145.7, 112.4, 143.1, 210.8, 153.5, 192.8, 147.7, 119.9, 87.3, 152.1, 167.1, 110.5, 174.4, 106.7, 88.0, 72.6, 111.7 | N, N, N, N, L, L, S, S, S, S, L, L, L, L, L, L, L, S, S, S, S, N, N, N | 250 | 275 | 590
bayview10187 | 60.3, 40.0, 30.7, 41.5, 88.6, 29.5, 56.6, 145.7, 112.4, 143.1, 210.8, 153.5, 192.8, 147.7, 119.9, 87.3, 152.1, 167.1, 110.5, 174.4, 106.7, 88.0, 72.6, 111.7 | N, N, N, N, L, L, S, S, S, S, L, L, L, L, L, L, L, S, S, S, S, N, N, N | 260 | 286 | 590
bayview10188 | 60.3, 40.0, 30.7, 41.5, 88.6, 29.5, 56.6, 145.7, 112.4, 143.1, 210.8, 153.5, 192.8, 147.7, 119.9, 87.3, 152.1, 167.1, 110.5, 174.4, 106.7, 88.0, 72.6, 111.7 | N, N, N, N, L, L, S, S, S, S, L, L, L, L, L, L, L, S, S, S, S, N, N, N | 270 | 297 | 590
bayview10189 | 60.3, 40.0, 30.7, 41.5, 88.6, 29.5, 56.6, 145.7, 112.4, 143.1, 210.8, 153.5, 192.8, 147.7, 119.9, 87.3, 152.1, 167.1, 110.5, 174.4, 106.7, 88.0, 72.6, 111.7 | N, N, N, N, L, L, S, S, S, S, L, L, L, L, L, L, L, S, S, S, S, N, N, N | 280 | 308 | 590
bayview10190 | 60.3, 40.0, 30.7, 41.5, 88.6, 29.5, 56.6, 145.7, 112.4, 143.1, 210.8, 153.5, 192.8, 147.7, 119.9, 87.3, 152.1, 167.1, 110.5, 174.4, 106.7, 88.0, 72.6, 111.7 | N, N, N, N, L, L, S, S, S, S, L, L, L, L, L, L, L, S, S, S, S, N, N, N | 290 | 319 | 590
bayview10191 | 60.3, 40.0, 30.7, 41.5, 88.6, 29.5, 56.6, 145.7, 112.4, 143.1, 210.8, 153.5, 192.8, 147.7, 119.9, 87.3, 152.1, 167.1, 110.5, 174.4, 106.7, 88.0, 72.6, 111.7 | N, N, N, N, L, L, S, S, S, S, L, L, L, L, L, L, L, S, S, S, S, N, N, N | 300 | 330 | 590
bayview10192 | 60.3, 40.0, 30.7, 41.5, 88.6, 29.5, 56.6, 145.7, 112.4, 143.1, 210.8, 153.5, 192.8, 147.7, 119.9, 87.3, 152.1, 167.1, 110.5, 174.4, 106.7, 88.0, 72.6, 111.7 | N, N, N, N, L, L, S, S, S, S, L, L, L, L, L, L, L, S, S, S, S, N, N, N | 50 | 55 | 620
bayview10193 | 60.3, 40.0, 30.7, 41.5, 88.6, 29.5, 56.6, 145.7, 112.4, 143.1, 210.8, 153.5, 192.8, 147.7, 119.9, 87.3, 152.1, 167.1, 110.5, 174.4, 106.7, 88.0, 72.6, 111.7 | N, N, N, N, L, L, S, S, S, S, L, L, L, L, L, L, L, S, S, S, S, N, N, N | 60 | 66 | 620
bayview10194 | 60.3, 40.0, 30.7, 41.5, 88.6, 29.5, 56.6, 145.7, 112.4, 143.1, 210.8, 153.5, 192.8, 147.7, 119.9, 87.3, 152.1, 167.1, 110.5, 174.4, 106.7, 88.0, 72.6, 111.7 | N, N, N, N, L, L, S, S, S, S, L, L, L, L, L, L, L, S, S, S, S, N, N, N | 70 | 77 | 620
bayview10195 | 60.3, 40.0, 30.7, 41.5, 88.6, 29.5, 56.6, 145.7, 112.4, 143.1, 210.8, 153.5, 192.8, 147.7, 119.9, 87.3, 152.1, 167.1, 110.5, 174.4, 106.7, 88.0, 72.6, 111.7 | N, N, N, N, L, L, S, S, S, S, L, L, L, L, L, L, L, S, S, S, S, N, N, N | 80 | 88 | 620
bayview10196 | 60.3, 40.0, 30.7, 41.5, 88.6, 29.5, 56.6, 145.7, 112.4, 143.1, 210.8, 153.5, 192.8, 147.7, 119.9, 87.3, 152.1, 167.1, 110.5, 174.4, 106.7, 88.0, 72.6, 111.7 | N, N, N, N, L, L, S, S, S, S, L, L, L, L, L, L, L, S, S, S, S, N, N, N | 90 | 99 | 620
bayview10197 | 60.3, 40.0, 30.7, 41.5, 88.6, 29.5, 56.6, 145.7, 112.4, 143.1, 210.8, 153.5, 192.8, 147.7, 119.9, 87.3, 152.1, 167.1, 110.5, 174.4, 106.7, 88.0, 72.6, 111.7 | N, N, N, N, L, L, S, S, S, S, L, L, L, L, L, L, L, S, S, S, S, N, N, N | 100 | 110 | 620
bayview10198 | 60.3, 40.0, 30.7, 41.5, 88.6, 29.5, 56.6, 145.7, 112.4, 143.1, 210.8, 153.5, 192.8, 147.7, 119.9, 87.3, 152.1, 167.1, 110.5, 174.4, 106.7, 88.0, 72.6, 111.7 | N, N, N, N, L, L, S, S, S, S, L, L, L, L, L, L, L, S, S, S, S, N, N, N | 110 | 121 | 620
bayview10199 | 60.3, 40.0, 30.7, 41.5, 88.6, 29.5, 56.6, 145.7, 112.4, 143.1, 210.8, 153.5, 192.8, 147.7, 119.9, 87.3, 152.1, 167.1, 110.5, 174.4, 106.7, 88.0, 72.6, 111.7 | N, N, N, N, L, L, S, S, S, S, L, L, L, L, L, L, L, S, S, S, S, N, N, N | 120 | 132 | 620
bayview10200 | 60.3, 40.0, 30.7, 41.5, 88.6, 29.5, 56.6, 145.7, 112.4, 143.1, 210.8, 153.5, 192.8, 147.7, 119.9, 87.3, 152.1, 167.1, 110.5, 174.4, 106.7, 88.0, 72.6, 111.7 | N, N, N, N, L, L, S, S, S, S, L, L, L, L, L, L, L, S, S, S, S, N, N, N | 130 | 143 | 620
bayview10201 | 60.3, 40.0, 30.7, 41.5, 88.6, 29.5, 56.6, 145.7, 112.4, 143.1, 210.8, 153.5, 192.8, 147.7, 119.9, 87.3, 152.1, 167.1, 110.5, 174.4, 106.7, 88.0, 72.6, 111.7 | N, N, N, N, L, L, S, S, S, S, L, L, L, L, L, L, L, S, S, S, S, N, N, N | 140 | 154 | 620
bayview10202 | 60.3, 40.0, 30.7, 41.5, 88.6, 29.5, 56.6, 145.7, 112.4, 143.1, 210.8, 153.5, 192.8, 147.7, 119.9, 87.3, 152.1, 167.1, 110.5, 174.4, 106.7, 88.0, 72.6, 111.7 | N, N, N, N, L, L, S, S, S, S, L, L, L, L, L, L, L, S, S, S, S, N, N, N | 150 | 165 | 620
bayview10203 | 60.3, 40.0, 30.7, 41.5, 88.6, 29.5, 56.6, 145.7, 112.4, 143.1, 210.8, 153.5, 192.8, 147.7, 119.9, 87.3, 152.1, 167.1, 110.5, 174.4, 106.7, 88.0, 72.6, 111.7 | N, N, N, N, L, L, S, S, S, S, L, L, L, L, L, L, L, S, S, S, S, N, N, N | 160 | 176 | 620
bayview10204 | 60.3, 40.0, 30.7, 41.5, 88.6, 29.5, 56.6, 145.7, 112.4, 143.1, 210.8, 153.5, 192.8, 147.7, 119.9, 87.3, 152.1, 167.1, 110.5, 174.4, 106.7, 88.0, 72.6, 111.7 | N, N, N, N, L, L, S, S, S, S, L, L, L, L, L, L, L, S, S, S, S, N, N, N | 170 | 187 | 620
bayview10205 | 60.3, 40.0, 30.7, 41.5, 88.6, 29.5, 56.6, 145.7, 112.4, 143.1, 210.8, 153.5, 192.8, 147.7, 119.9, 87.3, 152.1, 167.1, 110.5, 174.4, 106.7, 88.0, 72.6, 111.7 | N, N, N, N, L, L, S, S, S, S, L, L, L, L, L, L, L, S, S, S, S, N, N, N | 180 | 198 | 620
bayview10206 | 60.3, 40.0, 30.7, 41.5, 88.6, 29.5, 56.6, 145.7, 112.4, 143.1, 210.8, 153.5, 192.8, 147.7, 119.9, 87.3, 152.1, 167.1, 110.5, 174.4, 106.7, 88.0, 72.6, 111.7 | N, N, N, N, L, L, S, S, S, S, L, L, L, L, L, L, L, S, S, S, S, N, N, N | 190 | 209 | 620
bayview10207 | 60.3, 40.0, 30.7, 41.5, 88.6, 29.5, 56.6, 145.7, 112.4, 143.1, 210.8, 153.5, 192.8, 147.7, 119.9, 87.3, 152.1, 167.1, 110.5, 174.4, 106.7, 88.0, 72.6, 111.7 | N, N, N, N, L, L, S, S, S, S, L, L, L, L, L, L, L, S, S, S, S, N, N, N | 200 | 220 | 620
bayview10208 | 60.3, 40.0, 30.7, 41.5, 88.6, 29.5, 56.6, 145.7, 112.4, 143.1, 210.8, 153.5, 192.8, 147.7, 119.9, 87.3, 152.1, 167.1, 110.5, 174.4, 106.7, 88.0, 72.6, 111.7 | N, N, N, N, L, L, S, S, S, S, L, L, L, L, L, L, L, S, S, S, S, N, N, N | 210 | 231 | 620
bayview10209 | 60.3, 40.0, 30.7, 41.5, 88.6, 29.5, 56.6, 145.7, 112.4, 143.1, 210.8, 153.5, 192.8, 147.7, 119.9, 87.3, 152.1, 167.1, 110.5, 174.4, 106.7, 88.0, 72.6, 111.7 | N, N, N, N, L, L, S, S, S, S, L, L, L, L, L, L, L, S, S, S, S, N, N, N | 220 | 242 | 620
bayview10210 | 60.3, 40.0, 30.7, 41.5, 88.6, 29.5, 56.6, 145.7, 112.4, 143.1, 210.8, 153.5, 192.8, 147.7, 119.9, 87.3, 152.1, 167.1, 110.5, 174.4, 106.7, 88.0, 72.6, 111.7 | N, N, N, N, L, L, S, S, S, S, L, L, L, L, L, L, L, S, S, S, S, N, N, N | 230 | 253 | 620
bayview10211 | 60.3, 40.0, 30.7, 41.5, 88.6, 29.5, 56.6, 145.7, 112.4, 143.1, 210.8, 153.5, 192.8, 147.7, 119.9, 87.3, 152.1, 167.1, 110.5, 174.4, 106.7, 88.0, 72.6, 111.7 | N, N, N, N, L, L, S, S, S, S, L, L, L, L, L, L, L, S, S, S, S, N, N, N | 240 | 264 | 620
bayview10212 | 60.3, 40.0, 30.7, 41.5, 88.6, 29.5, 56.6, 145.7, 112.4, 143.1, 210.8, 153.5, 192.8, 147.7, 119.9, 87.3, 152.1, 167.1, 110.5, 174.4, 106.7, 88.0, 72.6, 111.7 | N, N, N, N, L, L, S, S, S, S, L, L, L, L, L, L, L, S, S, S, S, N, N, N | 250 | 275 | 620
bayview10213 | 60.3, 40.0, 30.7, 41.5, 88.6, 29.5, 56.6, 145.7, 112.4, 143.1, 210.8, 153.5, 192.8, 147.7, 119.9, 87.3, 152.1, 167.1, 110.5, 174.4, 106.7, 88.0, 72.6, 111.7 | N, N, N, N, L, L, S, S, S, S, L, L, L, L, L, L, L, S, S, S, S, N, N, N | 260 | 286 | 620
bayview10214 | 60.3, 40.0, 30.7, 41.5, 88.6, 29.5, 56.6, 145.7, 112.4, 143.1, 210.8, 153.5, 192.8, 147.7, 119.9, 87.3, 152.1, 167.1, 110.5, 174.4, 106.7, 88.0, 72.6, 111.7 | N, N, N, N, L, L, S, S, S, S, L, L, L, L, L, L, L, S, S, S, S, N, N, N | 270 | 297 | 620
bayview10215 | 60.3, 40.0, 30.7, 41.5, 88.6, 29.5, 56.6, 145.7, 112.4, 143.1, 210.8, 153.5, 192.8, 147.7, 119.9, 87.3, 152.1, 167.1, 110.5, 174.4, 106.7, 88.0, 72.6, 111.7 | N, N, N, N, L, L, S, S, S, S, L, L, L, L, L, L, L, S, S, S, S, N, N, N | 280 | 308 | 620
bayview10216 | 60.3, 40.0, 30.7, 41.5, 88.6, 29.5, 56.6, 145.7, 112.4, 143.1, 210.8, 153.5, 192.8, 147.7, 119.9, 87.3, 152.1, 167.1, 110.5, 174.4, 106.7, 88.0, 72.6, 111.7 | N, N, N, N, L, L, S, S, S, S, L, L, L, L, L, L, L, S, S, S, S, N, N, N | 290 | 319 | 620
bayview10217 | 60.3, 40.0, 30.7, 41.5, 88.6, 29.5, 56.6, 145.7, 112.4, 143.1, 210.8, 153.5, 192.8, 147.7, 119.9, 87.3, 152.1, 167.1, 110.5, 174.4, 106.7, 88.0, 72.6, 111.7 | N, N, N, N, L, L, S, S, S, S, L, L, L, L, L, L, L, S, S, S, S, N, N, N | 300 | 330 | 620
bayview10218 | 60.3, 40.0, 30.7, 41.5, 88.6, 29.5, 56.6, 145.7, 112.4, 143.1, 210.8, 153.5, 192.8, 147.7, 119.9, 87.3, 152.1, 167.1, 110.5, 174.4, 106.7, 88.0, 72.6, 111.7 | N, N, N, N, L, L, S, S, S, S, L, L, L, L, L, L, L, S, S, S, S, N, N, N | 50 | 55 | 650
bayview10219 | 60.3, 40.0, 30.7, 41.5, 88.6, 29.5, 56.6, 145.7, 112.4, 143.1, 210.8, 153.5, 192.8, 147.7, 119.9, 87.3, 152.1, 167.1, 110.5, 174.4, 106.7, 88.0, 72.6, 111.7 | N, N, N, N, L, L, S, S, S, S, L, L, L, L, L, L, L, S, S, S, S, N, N, N | 60 | 66 | 650
bayview10220 | 60.3, 40.0, 30.7, 41.5, 88.6, 29.5, 56.6, 145.7, 112.4, 143.1, 210.8, 153.5, 192.8, 147.7, 119.9, 87.3, 152.1, 167.1, 110.5, 174.4, 106.7, 88.0, 72.6, 111.7 | N, N, N, N, L, L, S, S, S, S, L, L, L, L, L, L, L, S, S, S, S, N, N, N | 70 | 77 | 650
bayview10221 | 60.3, 40.0, 30.7, 41.5, 88.6, 29.5, 56.6, 145.7, 112.4, 143.1, 210.8, 153.5, 192.8, 147.7, 119.9, 87.3, 152.1, 167.1, 110.5, 174.4, 106.7, 88.0, 72.6, 111.7 | N, N, N, N, L, L, S, S, S, S, L, L, L, L, L, L, L, S, S, S, S, N, N, N | 80 | 88 | 650
bayview10222 | 60.3, 40.0, 30.7, 41.5, 88.6, 29.5, 56.6, 145.7, 112.4, 143.1, 210.8, 153.5, 192.8, 147.7, 119.9, 87.3, 152.1, 167.1, 110.5, 174.4, 106.7, 88.0, 72.6, 111.7 | N, N, N, N, L, L, S, S, S, S, L, L, L, L, L, L, L, S, S, S, S, N, N, N | 90 | 99 | 650
bayview10223 | 60.3, 40.0, 30.7, 41.5, 88.6, 29.5, 56.6, 145.7, 112.4, 143.1, 210.8, 153.5, 192.8, 147.7, 119.9, 87.3, 152.1, 167.1, 110.5, 174.4, 106.7, 88.0, 72.6, 111.7 | N, N, N, N, L, L, S, S, S, S, L, L, L, L, L, L, L, S, S, S, S, N, N, N | 100 | 110 | 650
bayview10224 | 60.3, 40.0, 30.7, 41.5, 88.6, 29.5, 56.6, 145.7, 112.4, 143.1, 210.8, 153.5, 192.8, 147.7, 119.9, 87.3, 152.1, 167.1, 110.5, 174.4, 106.7, 88.0, 72.6, 111.7 | N, N, N, N, L, L, S, S, S, S, L, L, L, L, L, L, L, S, S, S, S, N, N, N | 110 | 121 | 650
bayview10225 | 60.3, 40.0, 30.7, 41.5, 88.6, 29.5, 56.6, 145.7, 112.4, 143.1, 210.8, 153.5, 192.8, 147.7, 119.9, 87.3, 152.1, 167.1, 110.5, 174.4, 106.7, 88.0, 72.6, 111.7 | N, N, N, N, L, L, S, S, S, S, L, L, L, L, L, L, L, S, S, S, S, N, N, N | 120 | 132 | 650
bayview10226 | 60.3, 40.0, 30.7, 41.5, 88.6, 29.5, 56.6, 145.7, 112.4, 143.1, 210.8, 153.5, 192.8, 147.7, 119.9, 87.3, 152.1, 167.1, 110.5, 174.4, 106.7, 88.0, 72.6, 111.7 | N, N, N, N, L, L, S, S, S, S, L, L, L, L, L, L, L, S, S, S, S, N, N, N | 130 | 143 | 650
bayview10227 | 60.3, 40.0, 30.7, 41.5, 88.6, 29.5, 56.6, 145.7, 112.4, 143.1, 210.8, 153.5, 192.8, 147.7, 119.9, 87.3, 152.1, 167.1, 110.5, 174.4, 106.7, 88.0, 72.6, 111.7 | N, N, N, N, L, L, S, S, S, S, L, L, L, L, L, L, L, S, S, S, S, N, N, N | 140 | 154 | 650
bayview10228 | 60.3, 40.0, 30.7, 41.5, 88.6, 29.5, 56.6, 145.7, 112.4, 143.1, 210.8, 153.5, 192.8, 147.7, 119.9, 87.3, 152.1, 167.1, 110.5, 174.4, 106.7, 88.0, 72.6, 111.7 | N, N, N, N, L, L, S, S, S, S, L, L, L, L, L, L, L, S, S, S, S, N, N, N | 150 | 165 | 650
bayview10229 | 60.3, 40.0, 30.7, 41.5, 88.6, 29.5, 56.6, 145.7, 112.4, 143.1, 210.8, 153.5, 192.8, 147.7, 119.9, 87.3, 152.1, 167.1, 110.5, 174.4, 106.7, 88.0, 72.6, 111.7 | N, N, N, N, L, L, S, S, S, S, L, L, L, L, L, L, L, S, S, S, S, N, N, N | 160 | 176 | 650
bayview10230 | 60.3, 40.0, 30.7, 41.5, 88.6, 29.5, 56.6, 145.7, 112.4, 143.1, 210.8, 153.5, 192.8, 147.7, 119.9, 87.3, 152.1, 167.1, 110.5, 174.4, 106.7, 88.0, 72.6, 111.7 | N, N, N, N, L, L, S, S, S, S, L, L, L, L, L, L, L, S, S, S, S, N, N, N | 170 | 187 | 650
bayview10231 | 60.3, 40.0, 30.7, 41.5, 88.6, 29.5, 56.6, 145.7, 112.4, 143.1, 210.8, 153.5, 192.8, 147.7, 119.9, 87.3, 152.1, 167.1, 110.5, 174.4, 106.7, 88.0, 72.6, 111.7 | N, N, N, N, L, L, S, S, S, S, L, L, L, L, L, L, L, S, S, S, S, N, N, N | 180 | 198 | 650
bayview10232 | 60.3, 40.0, 30.7, 41.5, 88.6, 29.5, 56.6, 145.7, 112.4, 143.1, 210.8, 153.5, 192.8, 147.7, 119.9, 87.3, 152.1, 167.1, 110.5, 174.4, 106.7, 88.0, 72.6, 111.7 | N, N, N, N, L, L, S, S, S, S, L, L, L, L, L, L, L, S, S, S, S, N, N, N | 190 | 209 | 650
bayview10233 | 60.3, 40.0, 30.7, 41.5, 88.6, 29.5, 56.6, 145.7, 112.4, 143.1, 210.8, 153.5, 192.8, 147.7, 119.9, 87.3, 152.1, 167.1, 110.5, 174.4, 106.7, 88.0, 72.6, 111.7 | N, N, N, N, L, L, S, S, S, S, L, L, L, L, L, L, L, S, S, S, S, N, N, N | 200 | 220 | 650
bayview10234 | 60.3, 40.0, 30.7, 41.5, 88.6, 29.5, 56.6, 145.7, 112.4, 143.1, 210.8, 153.5, 192.8, 147.7, 119.9, 87.3, 152.1, 167.1, 110.5, 174.4, 106.7, 88.0, 72.6, 111.7 | N, N, N, N, L, L, S, S, S, S, L, L, L, L, L, L, L, S, S, S, S, N, N, N | 210 | 231 | 650
bayview10235 | 60.3, 40.0, 30.7, 41.5, 88.6, 29.5, 56.6, 145.7, 112.4, 143.1, 210.8, 153.5, 192.8, 147.7, 119.9, 87.3, 152.1, 167.1, 110.5, 174.4, 106.7, 88.0, 72.6, 111.7 | N, N, N, N, L, L, S, S, S, S, L, L, L, L, L, L, L, S, S, S, S, N, N, N | 220 | 242 | 650
bayview10236 | 60.3, 40.0, 30.7, 41.5, 88.6, 29.5, 56.6, 145.7, 112.4, 143.1, 210.8, 153.5, 192.8, 147.7, 119.9, 87.3, 152.1, 167.1, 110.5, 174.4, 106.7, 88.0, 72.6, 111.7 | N, N, N, N, L, L, S, S, S, S, L, L, L, L, L, L, L, S, S, S, S, N, N, N | 230 | 253 | 650
bayview10237 | 60.3, 40.0, 30.7, 41.5, 88.6, 29.5, 56.6, 145.7, 112.4, 143.1, 210.8, 153.5, 192.8, 147.7, 119.9, 87.3, 152.1, 167.1, 110.5, 174.4, 106.7, 88.0, 72.6, 111.7 | N, N, N, N, L, L, S, S, S, S, L, L, L, L, L, L, L, S, S, S, S, N, N, N | 240 | 264 | 650
bayview10238 | 60.3, 40.0, 30.7, 41.5, 88.6, 29.5, 56.6, 145.7, 112.4, 143.1, 210.8, 153.5, 192.8, 147.7, 119.9, 87.3, 152.1, 167.1, 110.5, 174.4, 106.7, 88.0, 72.6, 111.7 | N, N, N, N, L, L, S, S, S, S, L, L, L, L, L, L, L, S, S, S, S, N, N, N | 250 | 275 | 650
bayview10239 | 60.3, 40.0, 30.7, 41.5, 88.6, 29.5, 56.6, 145.7, 112.4, 143.1, 210.8, 153.5, 192.8, 147.7, 119.9, 87.3, 152.1, 167.1, 110.5, 174.4, 106.7, 88.0, 72.6, 111.7 | N, N, N, N, L, L, S, S, S, S, L, L, L, L, L, L, L, S, S, S, S, N, N, N | 260 | 286 | 650
bayview10240 | 60.3, 40.0, 30.7, 41.5, 88.6, 29.5, 56.6, 145.7, 112.4, 143.1, 210.8, 153.5, 192.8, 147.7, 119.9, 87.3, 152.1, 167.1, 110.5, 174.4, 106.7, 88.0, 72.6, 111.7 | N, N, N, N, L, L, S, S, S, S, L, L, L, L, L, L, L, S, S, S, S, N, N, N | 270 | 297 | 650
bayview10241 | 60.3, 40.0, 30.7, 41.5, 88.6, 29.5, 56.6, 145.7, 112.4, 143.1, 210.8, 153.5, 192.8, 147.7, 119.9, 87.3, 152.1, 167.1, 110.5, 174.4, 106.7, 88.0, 72.6, 111.7 | N, N, N, N, L, L, S, S, S, S, L, L, L, L, L, L, L, S, S, S, S, N, N, N | 280 | 308 | 650
bayview10242 | 60.3, 40.0, 30.7, 41.5, 88.6, 29.5, 56.6, 145.7, 112.4, 143.1, 210.8, 153.5, 192.8, 147.7, 119.9, 87.3, 152.1, 167.1, 110.5, 174.4, 106.7, 88.0, 72.6, 111.7 | N, N, N, N, L, L, S, S, S, S, L, L, L, L, L, L, L, S, S, S, S, N, N, N | 290 | 319 | 650
bayview10243 | 60.3, 40.0, 30.7, 41.5, 88.6, 29.5, 56.6, 145.7, 112.4, 143.1, 210.8, 153.5, 192.8, 147.7, 119.9, 87.3, 152.1, 167.1, 110.5, 174.4, 106.7, 88.0, 72.6, 111.7 | N, N, N, N, L, L, S, S, S, S, L, L, L, L, L, L, L, S, S, S, S, N, N, N | 300 | 330 | 650
bayview10244 | 60.3, 40.0, 30.7, 41.5, 88.6, 29.5, 56.6, 145.7, 112.4, 143.1, 210.8, 153.5, 192.8, 147.7, 119.9, 87.3, 152.1, 167.1, 110.5, 174.4, 106.7, 88.0, 72.6, 111.7 | N, N, N, N, L, L, S, S, S, S, L, L, L, L, L, L, L, S, S, S, S, N, N, N | 50 | 55 | 680
bayview10245 | 60.3, 40.0, 30.7, 41.5, 88.6, 29.5, 56.6, 145.7, 112.4, 143.1, 210.8, 153.5, 192.8, 147.7, 119.9, 87.3, 152.1, 167.1, 110.5, 174.4, 106.7, 88.0, 72.6, 111.7 | N, N, N, N, L, L, S, S, S, S, L, L, L, L, L, L, L, S, S, S, S, N, N, N | 60 | 66 | 680
bayview10246 | 60.3, 40.0, 30.7, 41.5, 88.6, 29.5, 56.6, 145.7, 112.4, 143.1, 210.8, 153.5, 192.8, 147.7, 119.9, 87.3, 152.1, 167.1, 110.5, 174.4, 106.7, 88.0, 72.6, 111.7 | N, N, N, N, L, L, S, S, S, S, L, L, L, L, L, L, L, S, S, S, S, N, N, N | 70 | 77 | 680
bayview10247 | 60.3, 40.0, 30.7, 41.5, 88.6, 29.5, 56.6, 145.7, 112.4, 143.1, 210.8, 153.5, 192.8, 147.7, 119.9, 87.3, 152.1, 167.1, 110.5, 174.4, 106.7, 88.0, 72.6, 111.7 | N, N, N, N, L, L, S, S, S, S, L, L, L, L, L, L, L, S, S, S, S, N, N, N | 80 | 88 | 680
bayview10248 | 60.3, 40.0, 30.7, 41.5, 88.6, 29.5, 56.6, 145.7, 112.4, 143.1, 210.8, 153.5, 192.8, 147.7, 119.9, 87.3, 152.1, 167.1, 110.5, 174.4, 106.7, 88.0, 72.6, 111.7 | N, N, N, N, L, L, S, S, S, S, L, L, L, L, L, L, L, S, S, S, S, N, N, N | 90 | 99 | 680
bayview10249 | 60.3, 40.0, 30.7, 41.5, 88.6, 29.5, 56.6, 145.7, 112.4, 143.1, 210.8, 153.5, 192.8, 147.7, 119.9, 87.3, 152.1, 167.1, 110.5, 174.4, 106.7, 88.0, 72.6, 111.7 | N, N, N, N, L, L, S, S, S, S, L, L, L, L, L, L, L, S, S, S, S, N, N, N | 100 | 110 | 680
bayview10250 | 60.3, 40.0, 30.7, 41.5, 88.6, 29.5, 56.6, 145.7, 112.4, 143.1, 210.8, 153.5, 192.8, 147.7, 119.9, 87.3, 152.1, 167.1, 110.5, 174.4, 106.7, 88.0, 72.6, 111.7 | N, N, N, N, L, L, S, S, S, S, L, L, L, L, L, L, L, S, S, S, S, N, N, N | 110 | 121 | 680
bayview10251 | 60.3, 40.0, 30.7, 41.5, 88.6, 29.5, 56.6, 145.7, 112.4, 143.1, 210.8, 153.5, 192.8, 147.7, 119.9, 87.3, 152.1, 167.1, 110.5, 174.4, 106.7, 88.0, 72.6, 111.7 | N, N, N, N, L, L, S, S, S, S, L, L, L, L, L, L, L, S, S, S, S, N, N, N | 120 | 132 | 680
bayview10252 | 60.3, 40.0, 30.7, 41.5, 88.6, 29.5, 56.6, 145.7, 112.4, 143.1, 210.8, 153.5, 192.8, 147.7, 119.9, 87.3, 152.1, 167.1, 110.5, 174.4, 106.7, 88.0, 72.6, 111.7 | N, N, N, N, L, L, S, S, S, S, L, L, L, L, L, L, L, S, S, S, S, N, N, N | 130 | 143 | 680
bayview10253 | 60.3, 40.0, 30.7, 41.5, 88.6, 29.5, 56.6, 145.7, 112.4, 143.1, 210.8, 153.5, 192.8, 147.7, 119.9, 87.3, 152.1, 167.1, 110.5, 174.4, 106.7, 88.0, 72.6, 111.7 | N, N, N, N, L, L, S, S, S, S, L, L, L, L, L, L, L, S, S, S, S, N, N, N | 140 | 154 | 680
bayview10254 | 60.3, 40.0, 30.7, 41.5, 88.6, 29.5, 56.6, 145.7, 112.4, 143.1, 210.8, 153.5, 192.8, 147.7, 119.9, 87.3, 152.1, 167.1, 110.5, 174.4, 106.7, 88.0, 72.6, 111.7 | N, N, N, N, L, L, S, S, S, S, L, L, L, L, L, L, L, S, S, S, S, N, N, N | 150 | 165 | 680
bayview10255 | 60.3, 40.0, 30.7, 41.5, 88.6, 29.5, 56.6, 145.7, 112.4, 143.1, 210.8, 153.5, 192.8, 147.7, 119.9, 87.3, 152.1, 167.1, 110.5, 174.4, 106.7, 88.0, 72.6, 111.7 | N, N, N, N, L, L, S, S, S, S, L, L, L, L, L, L, L, S, S, S, S, N, N, N | 160 | 176 | 680
bayview10256 | 60.3, 40.0, 30.7, 41.5, 88.6, 29.5, 56.6, 145.7, 112.4, 143.1, 210.8, 153.5, 192.8, 147.7, 119.9, 87.3, 152.1, 167.1, 110.5, 174.4, 106.7, 88.0, 72.6, 111.7 | N, N, N, N, L, L, S, S, S, S, L, L, L, L, L, L, L, S, S, S, S, N, N, N | 170 | 187 | 680
bayview10257 | 60.3, 40.0, 30.7, 41.5, 88.6, 29.5, 56.6, 145.7, 112.4, 143.1, 210.8, 153.5, 192.8, 147.7, 119.9, 87.3, 152.1, 167.1, 110.5, 174.4, 106.7, 88.0, 72.6, 111.7 | N, N, N, N, L, L, S, S, S, S, L, L, L, L, L, L, L, S, S, S, S, N, N, N | 180 | 198 | 680
bayview10258 | 60.3, 40.0, 30.7, 41.5, 88.6, 29.5, 56.6, 145.7, 112.4, 143.1, 210.8, 153.5, 192.8, 147.7, 119.9, 87.3, 152.1, 167.1, 110.5, 174.4, 106.7, 88.0, 72.6, 111.7 | N, N, N, N, L, L, S, S, S, S, L, L, L, L, L, L, L, S, S, S, S, N, N, N | 190 | 209 | 680
bayview10259 | 60.3, 40.0, 30.7, 41.5, 88.6, 29.5, 56.6, 145.7, 112.4, 143.1, 210.8, 153.5, 192.8, 147.7, 119.9, 87.3, 152.1, 167.1, 110.5, 174.4, 106.7, 88.0, 72.6, 111.7 | N, N, N, N, L, L, S, S, S, S, L, L, L, L, L, L, L, S, S, S, S, N, N, N | 200 | 220 | 680
bayview10260 | 60.3, 40.0, 30.7, 41.5, 88.6, 29.5, 56.6, 145.7, 112.4, 143.1, 210.8, 153.5, 192.8, 147.7, 119.9, 87.3, 152.1, 167.1, 110.5, 174.4, 106.7, 88.0, 72.6, 111.7 | N, N, N, N, L, L, S, S, S, S, L, L, L, L, L, L, L, S, S, S, S, N, N, N | 210 | 231 | 680
bayview10261 | 60.3, 40.0, 30.7, 41.5, 88.6, 29.5, 56.6, 145.7, 112.4, 143.1, 210.8, 153.5, 192.8, 147.7, 119.9, 87.3, 152.1, 167.1, 110.5, 174.4, 106.7, 88.0, 72.6, 111.7 | N, N, N, N, L, L, S, S, S, S, L, L, L, L, L, L, L, S, S, S, S, N, N, N | 220 | 242 | 680
bayview10262 | 60.3, 40.0, 30.7, 41.5, 88.6, 29.5, 56.6, 145.7, 112.4, 143.1, 210.8, 153.5, 192.8, 147.7, 119.9, 87.3, 152.1, 167.1, 110.5, 174.4, 106.7, 88.0, 72.6, 111.7 | N, N, N, N, L, L, S, S, S, S, L, L, L, L, L, L, L, S, S, S, S, N, N, N | 230 | 253 | 680
bayview10263 | 60.3, 40.0, 30.7, 41.5, 88.6, 29.5, 56.6, 145.7, 112.4, 143.1, 210.8, 153.5, 192.8, 147.7, 119.9, 87.3, 152.1, 167.1, 110.5, 174.4, 106.7, 88.0, 72.6, 111.7 | N, N, N, N, L, L, S, S, S, S, L, L, L, L, L, L, L, S, S, S, S, N, N, N | 240 | 264 | 680
bayview10264 | 60.3, 40.0, 30.7, 41.5, 88.6, 29.5, 56.6, 145.7, 112.4, 143.1, 210.8, 153.5, 192.8, 147.7, 119.9, 87.3, 152.1, 167.1, 110.5, 174.4, 106.7, 88.0, 72.6, 111.7 | N, N, N, N, L, L, S, S, S, S, L, L, L, L, L, L, L, S, S, S, S, N, N, N | 250 | 275 | 680
bayview10265 | 60.3, 40.0, 30.7, 41.5, 88.6, 29.5, 56.6, 145.7, 112.4, 143.1, 210.8, 153.5, 192.8, 147.7, 119.9, 87.3, 152.1, 167.1, 110.5, 174.4, 106.7, 88.0, 72.6, 111.7 | N, N, N, N, L, L, S, S, S, S, L, L, L, L, L, L, L, S, S, S, S, N, N, N | 260 | 286 | 680
bayview10266 | 60.3, 40.0, 30.7, 41.5, 88.6, 29.5, 56.6, 145.7, 112.4, 143.1, 210.8, 153.5, 192.8, 147.7, 119.9, 87.3, 152.1, 167.1, 110.5, 174.4, 106.7, 88.0, 72.6, 111.7 | N, N, N, N, L, L, S, S, S, S, L, L, L, L, L, L, L, S, S, S, S, N, N, N | 270 | 297 | 680
bayview10267 | 60.3, 40.0, 30.7, 41.5, 88.6, 29.5, 56.6, 145.7, 112.4, 143.1, 210.8, 153.5, 192.8, 147.7, 119.9, 87.3, 152.1, 167.1, 110.5, 174.4, 106.7, 88.0, 72.6, 111.7 | N, N, N, N, L, L, S, S, S, S, L, L, L, L, L, L, L, S, S, S, S, N, N, N | 280 | 308 | 680
bayview10268 | 60.3, 40.0, 30.7, 41.5, 88.6, 29.5, 56.6, 145.7, 112.4, 143.1, 210.8, 153.5, 192.8, 147.7, 119.9, 87.3, 152.1, 167.1, 110.5, 174.4, 106.7, 88.0, 72.6, 111.7 | N, N, N, N, L, L, S, S, S, S, L, L, L, L, L, L, L, S, S, S, S, N, N, N | 290 | 319 | 680
bayview10269 | 60.3, 40.0, 30.7, 41.5, 88.6, 29.5, 56.6, 145.7, 112.4, 143.1, 210.8, 153.5, 192.8, 147.7, 119.9, 87.3, 152.1, 167.1, 110.5, 174.4, 106.7, 88.0, 72.6, 111.7 | N, N, N, N, L, L, S, S, S, S, L, L, L, L, L, L, L, S, S, S, S, N, N, N | 300 | 330 | 680
bayview10270 | 60.3, 40.0, 30.7, 41.5, 88.6, 29.5, 56.6, 145.7, 112.4, 143.1, 210.8, 153.5, 192.8, 147.7, 119.9, 87.3, 152.1, 167.1, 110.5, 174.4, 106.7, 88.0, 72.6, 111.7 | N, N, N, N, L, L, S, S, S, S, L, L, L, L, L, L, L, S, S, S, S, N, N, N | 50 | 55 | 710
bayview10271 | 60.3, 40.0, 30.7, 41.5, 88.6, 29.5, 56.6, 145.7, 112.4, 143.1, 210.8, 153.5, 192.8, 147.7, 119.9, 87.3, 152.1, 167.1, 110.5, 174.4, 106.7, 88.0, 72.6, 111.7 | N, N, N, N, L, L, S, S, S, S, L, L, L, L, L, L, L, S, S, S, S, N, N, N | 60 | 66 | 710
bayview10272 | 60.3, 40.0, 30.7, 41.5, 88.6, 29.5, 56.6, 145.7, 112.4, 143.1, 210.8, 153.5, 192.8, 147.7, 119.9, 87.3, 152.1, 167.1, 110.5, 174.4, 106.7, 88.0, 72.6, 111.7 | N, N, N, N, L, L, S, S, S, S, L, L, L, L, L, L, L, S, S, S, S, N, N, N | 70 | 77 | 710
bayview10273 | 60.3, 40.0, 30.7, 41.5, 88.6, 29.5, 56.6, 145.7, 112.4, 143.1, 210.8, 153.5, 192.8, 147.7, 119.9, 87.3, 152.1, 167.1, 110.5, 174.4, 106.7, 88.0, 72.6, 111.7 | N, N, N, N, L, L, S, S, S, S, L, L, L, L, L, L, L, S, S, S, S, N, N, N | 80 | 88 | 710
bayview10274 | 60.3, 40.0, 30.7, 41.5, 88.6, 29.5, 56.6, 145.7, 112.4, 143.1, 210.8, 153.5, 192.8, 147.7, 119.9, 87.3, 152.1, 167.1, 110.5, 174.4, 106.7, 88.0, 72.6, 111.7 | N, N, N, N, L, L, S, S, S, S, L, L, L, L, L, L, L, S, S, S, S, N, N, N | 90 | 99 | 710
bayview10275 | 60.3, 40.0, 30.7, 41.5, 88.6, 29.5, 56.6, 145.7, 112.4, 143.1, 210.8, 153.5, 192.8, 147.7, 119.9, 87.3, 152.1, 167.1, 110.5, 174.4, 106.7, 88.0, 72.6, 111.7 | N, N, N, N, L, L, S, S, S, S, L, L, L, L, L, L, L, S, S, S, S, N, N, N | 100 | 110 | 710
bayview10276 | 60.3, 40.0, 30.7, 41.5, 88.6, 29.5, 56.6, 145.7, 112.4, 143.1, 210.8, 153.5, 192.8, 147.7, 119.9, 87.3, 152.1, 167.1, 110.5, 174.4, 106.7, 88.0, 72.6, 111.7 | N, N, N, N, L, L, S, S, S, S, L, L, L, L, L, L, L, S, S, S, S, N, N, N | 110 | 121 | 710
bayview10277 | 60.3, 40.0, 30.7, 41.5, 88.6, 29.5, 56.6, 145.7, 112.4, 143.1, 210.8, 153.5, 192.8, 147.7, 119.9, 87.3, 152.1, 167.1, 110.5, 174.4, 106.7, 88.0, 72.6, 111.7 | N, N, N, N, L, L, S, S, S, S, L, L, L, L, L, L, L, S, S, S, S, N, N, N | 120 | 132 | 710
bayview10278 | 60.3, 40.0, 30.7, 41.5, 88.6, 29.5, 56.6, 145.7, 112.4, 143.1, 210.8, 153.5, 192.8, 147.7, 119.9, 87.3, 152.1, 167.1, 110.5, 174.4, 106.7, 88.0, 72.6, 111.7 | N, N, N, N, L, L, S, S, S, S, L, L, L, L, L, L, L, S, S, S, S, N, N, N | 130 | 143 | 710
bayview10279 | 60.3, 40.0, 30.7, 41.5, 88.6, 29.5, 56.6, 145.7, 112.4, 143.1, 210.8, 153.5, 192.8, 147.7, 119.9, 87.3, 152.1, 167.1, 110.5, 174.4, 106.7, 88.0, 72.6, 111.7 | N, N, N, N, L, L, S, S, S, S, L, L, L, L, L, L, L, S, S, S, S, N, N, N | 140 | 154 | 710
bayview10280 | 60.3, 40.0, 30.7, 41.5, 88.6, 29.5, 56.6, 145.7, 112.4, 143.1, 210.8, 153.5, 192.8, 147.7, 119.9, 87.3, 152.1, 167.1, 110.5, 174.4, 106.7, 88.0, 72.6, 111.7 | N, N, N, N, L, L, S, S, S, S, L, L, L, L, L, L, L, S, S, S, S, N, N, N | 150 | 165 | 710
bayview10281 | 60.3, 40.0, 30.7, 41.5, 88.6, 29.5, 56.6, 145.7, 112.4, 143.1, 210.8, 153.5, 192.8, 147.7, 119.9, 87.3, 152.1, 167.1, 110.5, 174.4, 106.7, 88.0, 72.6, 111.7 | N, N, N, N, L, L, S, S, S, S, L, L, L, L, L, L, L, S, S, S, S, N, N, N | 160 | 176 | 710
bayview10282 | 60.3, 40.0, 30.7, 41.5, 88.6, 29.5, 56.6, 145.7, 112.4, 143.1, 210.8, 153.5, 192.8, 147.7, 119.9, 87.3, 152.1, 167.1, 110.5, 174.4, 106.7, 88.0, 72.6, 111.7 | N, N, N, N, L, L, S, S, S, S, L, L, L, L, L, L, L, S, S, S, S, N, N, N | 170 | 187 | 710
bayview10283 | 60.3, 40.0, 30.7, 41.5, 88.6, 29.5, 56.6, 145.7, 112.4, 143.1, 210.8, 153.5, 192.8, 147.7, 119.9, 87.3, 152.1, 167.1, 110.5, 174.4, 106.7, 88.0, 72.6, 111.7 | N, N, N, N, L, L, S, S, S, S, L, L, L, L, L, L, L, S, S, S, S, N, N, N | 180 | 198 | 710
bayview10284 | 60.3, 40.0, 30.7, 41.5, 88.6, 29.5, 56.6, 145.7, 112.4, 143.1, 210.8, 153.5, 192.8, 147.7, 119.9, 87.3, 152.1, 167.1, 110.5, 174.4, 106.7, 88.0, 72.6, 111.7 | N, N, N, N, L, L, S, S, S, S, L, L, L, L, L, L, L, S, S, S, S, N, N, N | 190 | 209 | 710
bayview10285 | 60.3, 40.0, 30.7, 41.5, 88.6, 29.5, 56.6, 145.7, 112.4, 143.1, 210.8, 153.5, 192.8, 147.7, 119.9, 87.3, 152.1, 167.1, 110.5, 174.4, 106.7, 88.0, 72.6, 111.7 | N, N, N, N, L, L, S, S, S, S, L, L, L, L, L, L, L, S, S, S, S, N, N, N | 200 | 220 | 710
bayview10286 | 60.3, 40.0, 30.7, 41.5, 88.6, 29.5, 56.6, 145.7, 112.4, 143.1, 210.8, 153.5, 192.8, 147.7, 119.9, 87.3, 152.1, 167.1, 110.5, 174.4, 106.7, 88.0, 72.6, 111.7 | N, N, N, N, L, L, S, S, S, S, L, L, L, L, L, L, L, S, S, S, S, N, N, N | 210 | 231 | 710
bayview10287 | 60.3, 40.0, 30.7, 41.5, 88.6, 29.5, 56.6, 145.7, 112.4, 143.1, 210.8, 153.5, 192.8, 147.7, 119.9, 87.3, 152.1, 167.1, 110.5, 174.4, 106.7, 88.0, 72.6, 111.7 | N, N, N, N, L, L, S, S, S, S, L, L, L, L, L, L, L, S, S, S, S, N, N, N | 220 | 242 | 710
bayview10288 | 60.3, 40.0, 30.7, 41.5, 88.6, 29.5, 56.6, 145.7, 112.4, 143.1, 210.8, 153.5, 192.8, 147.7, 119.9, 87.3, 152.1, 167.1, 110.5, 174.4, 106.7, 88.0, 72.6, 111.7 | N, N, N, N, L, L, S, S, S, S, L, L, L, L, L, L, L, S, S, S, S, N, N, N | 230 | 253 | 710
bayview10289 | 60.3, 40.0, 30.7, 41.5, 88.6, 29.5, 56.6, 145.7, 112.4, 143.1, 210.8, 153.5, 192.8, 147.7, 119.9, 87.3, 152.1, 167.1, 110.5, 174.4, 106.7, 88.0, 72.6, 111.7 | N, N, N, N, L, L, S, S, S, S, L, L, L, L, L, L, L, S, S, S, S, N, N, N | 240 | 264 | 710
bayview10290 | 60.3, 40.0, 30.7, 41.5, 88.6, 29.5, 56.6, 145.7, 112.4, 143.1, 210.8, 153.5, 192.8, 147.7, 119.9, 87.3, 152.1, 167.1, 110.5, 174.4, 106.7, 88.0, 72.6, 111.7 | N, N, N, N, L, L, S, S, S, S, L, L, L, L, L, L, L, S, S, S, S, N, N, N | 250 | 275 | 710
bayview10291 | 60.3, 40.0, 30.7, 41.5, 88.6, 29.5, 56.6, 145.7, 112.4, 143.1, 210.8, 153.5, 192.8, 147.7, 119.9, 87.3, 152.1, 167.1, 110.5, 174.4, 106.7, 88.0, 72.6, 111.7 | N, N, N, N, L, L, S, S, S, S, L, L, L, L, L, L, L, S, S, S, S, N, N, N | 260 | 286 | 710
bayview10292 | 60.3, 40.0, 30.7, 41.5, 88.6, 29.5, 56.6, 145.7, 112.4, 143.1, 210.8, 153.5, 192.8, 147.7, 119.9, 87.3, 152.1, 167.1, 110.5, 174.4, 106.7, 88.0, 72.6, 111.7 | N, N, N, N, L, L, S, S, S, S, L, L, L, L, L, L, L, S, S, S, S, N, N, N | 270 | 297 | 710
bayview10293 | 60.3, 40.0, 30.7, 41.5, 88.6, 29.5, 56.6, 145.7, 112.4, 143.1, 210.8, 153.5, 192.8, 147.7, 119.9, 87.3, 152.1, 167.1, 110.5, 174.4, 106.7, 88.0, 72.6, 111.7 | N, N, N, N, L, L, S, S, S, S, L, L, L, L, L, L, L, S, S, S, S, N, N, N | 280 | 308 | 710
bayview10294 | 60.3, 40.0, 30.7, 41.5, 88.6, 29.5, 56.6, 145.7, 112.4, 143.1, 210.8, 153.5, 192.8, 147.7, 119.9, 87.3, 152.1, 167.1, 110.5, 174.4, 106.7, 88.0, 72.6, 111.7 | N, N, N, N, L, L, S, S, S, S, L, L, L, L, L, L, L, S, S, S, S, N, N, N | 290 | 319 | 710
bayview10295 | 60.3, 40.0, 30.7, 41.5, 88.6, 29.5, 56.6, 145.7, 112.4, 143.1, 210.8, 153.5, 192.8, 147.7, 119.9, 87.3, 152.1, 167.1, 110.5, 174.4, 106.7, 88.0, 72.6, 111.7 | N, N, N, N, L, L, S, S, S, S, L, L, L, L, L, L, L, S, S, S, S, N, N, N | 300 | 330 | 710
bayview10296 | 60.3, 40.0, 30.7, 41.5, 88.6, 29.5, 56.6, 145.7, 112.4, 143.1, 210.8, 153.5, 192.8, 147.7, 119.9, 87.3, 152.1, 167.1, 110.5, 174.4, 106.7, 88.0, 72.6, 111.7 | N, N, N, N, L, L, S, S, S, S, L, L, L, L, L, L, L, S, S, S, S, N, N, N | 50 | 55 | 740
bayview10297 | 60.3, 40.0, 30.7, 41.5, 88.6, 29.5, 56.6, 145.7, 112.4, 143.1, 210.8, 153.5, 192.8, 147.7, 119.9, 87.3, 152.1, 167.1, 110.5, 174.4, 106.7, 88.0, 72.6, 111.7 | N, N, N, N, L, L, S, S, S, S, L, L, L, L, L, L, L, S, S, S, S, N, N, N | 60 | 66 | 740
bayview10298 | 60.3, 40.0, 30.7, 41.5, 88.6, 29.5, 56.6, 145.7, 112.4, 143.1, 210.8, 153.5, 192.8, 147.7, 119.9, 87.3, 152.1, 167.1, 110.5, 174.4, 106.7, 88.0, 72.6, 111.7 | N, N, N, N, L, L, S, S, S, S, L, L, L, L, L, L, L, S, S, S, S, N, N, N | 70 | 77 | 740
bayview10299 | 60.3, 40.0, 30.7, 41.5, 88.6, 29.5, 56.6, 145.7, 112.4, 143.1, 210.8, 153.5, 192.8, 147.7, 119.9, 87.3, 152.1, 167.1, 110.5, 174.4, 106.7, 88.0, 72.6, 111.7 | N, N, N, N, L, L, S, S, S, S, L, L, L, L, L, L, L, S, S, S, S, N, N, N | 80 | 88 | 740
bayview10300 | 60.3, 40.0, 30.7, 41.5, 88.6, 29.5, 56.6, 145.7, 112.4, 143.1, 210.8, 153.5, 192.8, 147.7, 119.9, 87.3, 152.1, 167.1, 110.5, 174.4, 106.7, 88.0, 72.6, 111.7 | N, N, N, N, L, L, S, S, S, S, L, L, L, L, L, L, L, S, S, S, S, N, N, N | 90 | 99 | 740
bayview10301 | 60.3, 40.0, 30.7, 41.5, 88.6, 29.5, 56.6, 145.7, 112.4, 143.1, 210.8, 153.5, 192.8, 147.7, 119.9, 87.3, 152.1, 167.1, 110.5, 174.4, 106.7, 88.0, 72.6, 111.7 | N, N, N, N, L, L, S, S, S, S, L, L, L, L, L, L, L, S, S, S, S, N, N, N | 100 | 110 | 740
bayview10302 | 60.3, 40.0, 30.7, 41.5, 88.6, 29.5, 56.6, 145.7, 112.4, 143.1, 210.8, 153.5, 192.8, 147.7, 119.9, 87.3, 152.1, 167.1, 110.5, 174.4, 106.7, 88.0, 72.6, 111.7 | N, N, N, N, L, L, S, S, S, S, L, L, L, L, L, L, L, S, S, S, S, N, N, N | 110 | 121 | 740
bayview10303 | 60.3, 40.0, 30.7, 41.5, 88.6, 29.5, 56.6, 145.7, 112.4, 143.1, 210.8, 153.5, 192.8, 147.7, 119.9, 87.3, 152.1, 167.1, 110.5, 174.4, 106.7, 88.0, 72.6, 111.7 | N, N, N, N, L, L, S, S, S, S, L, L, L, L, L, L, L, S, S, S, S, N, N, N | 120 | 132 | 740
bayview10304 | 60.3, 40.0, 30.7, 41.5, 88.6, 29.5, 56.6, 145.7, 112.4, 143.1, 210.8, 153.5, 192.8, 147.7, 119.9, 87.3, 152.1, 167.1, 110.5, 174.4, 106.7, 88.0, 72.6, 111.7 | N, N, N, N, L, L, S, S, S, S, L, L, L, L, L, L, L, S, S, S, S, N, N, N | 130 | 143 | 740
bayview10305 | 60.3, 40.0, 30.7, 41.5, 88.6, 29.5, 56.6, 145.7, 112.4, 143.1, 210.8, 153.5, 192.8, 147.7, 119.9, 87.3, 152.1, 167.1, 110.5, 174.4, 106.7, 88.0, 72.6, 111.7 | N, N, N, N, L, L, S, S, S, S, L, L, L, L, L, L, L, S, S, S, S, N, N, N | 140 | 154 | 740
bayview10306 | 60.3, 40.0, 30.7, 41.5, 88.6, 29.5, 56.6, 145.7, 112.4, 143.1, 210.8, 153.5, 192.8, 147.7, 119.9, 87.3, 152.1, 167.1, 110.5, 174.4, 106.7, 88.0, 72.6, 111.7 | N, N, N, N, L, L, S, S, S, S, L, L, L, L, L, L, L, S, S, S, S, N, N, N | 150 | 165 | 740
bayview10307 | 60.3, 40.0, 30.7, 41.5, 88.6, 29.5, 56.6, 145.7, 112.4, 143.1, 210.8, 153.5, 192.8, 147.7, 119.9, 87.3, 152.1, 167.1, 110.5, 174.4, 106.7, 88.0, 72.6, 111.7 | N, N, N, N, L, L, S, S, S, S, L, L, L, L, L, L, L, S, S, S, S, N, N, N | 160 | 176 | 740
bayview10308 | 60.3, 40.0, 30.7, 41.5, 88.6, 29.5, 56.6, 145.7, 112.4, 143.1, 210.8, 153.5, 192.8, 147.7, 119.9, 87.3, 152.1, 167.1, 110.5, 174.4, 106.7, 88.0, 72.6, 111.7 | N, N, N, N, L, L, S, S, S, S, L, L, L, L, L, L, L, S, S, S, S, N, N, N | 170 | 187 | 740
bayview10309 | 60.3, 40.0, 30.7, 41.5, 88.6, 29.5, 56.6, 145.7, 112.4, 143.1, 210.8, 153.5, 192.8, 147.7, 119.9, 87.3, 152.1, 167.1, 110.5, 174.4, 106.7, 88.0, 72.6, 111.7 | N, N, N, N, L, L, S, S, S, S, L, L, L, L, L, L, L, S, S, S, S, N, N, N | 180 | 198 | 740
bayview10310 | 60.3, 40.0, 30.7, 41.5, 88.6, 29.5, 56.6, 145.7, 112.4, 143.1, 210.8, 153.5, 192.8, 147.7, 119.9, 87.3, 152.1, 167.1, 110.5, 174.4, 106.7, 88.0, 72.6, 111.7 | N, N, N, N, L, L, S, S, S, S, L, L, L, L, L, L, L, S, S, S, S, N, N, N | 190 | 209 | 740
bayview10311 | 60.3, 40.0, 30.7, 41.5, 88.6, 29.5, 56.6, 145.7, 112.4, 143.1, 210.8, 153.5, 192.8, 147.7, 119.9, 87.3, 152.1, 167.1, 110.5, 174.4, 106.7, 88.0, 72.6, 111.7 | N, N, N, N, L, L, S, S, S, S, L, L, L, L, L, L, L, S, S, S, S, N, N, N | 200 | 220 | 740
bayview10312 | 60.3, 40.0, 30.7, 41.5, 88.6, 29.5, 56.6, 145.7, 112.4, 143.1, 210.8, 153.5, 192.8, 147.7, 119.9, 87.3, 152.1, 167.1, 110.5, 174.4, 106.7, 88.0, 72.6, 111.7 | N, N, N, N, L, L, S, S, S, S, L, L, L, L, L, L, L, S, S, S, S, N, N, N | 210 | 231 | 740
bayview10313 | 60.3, 40.0, 30.7, 41.5, 88.6, 29.5, 56.6, 145.7, 112.4, 143.1, 210.8, 153.5, 192.8, 147.7, 119.9, 87.3, 152.1, 167.1, 110.5, 174.4, 106.7, 88.0, 72.6, 111.7 | N, N, N, N, L, L, S, S, S, S, L, L, L, L, L, L, L, S, S, S, S, N, N, N | 220 | 242 | 740
bayview10314 | 60.3, 40.0, 30.7, 41.5, 88.6, 29.5, 56.6, 145.7, 112.4, 143.1, 210.8, 153.5, 192.8, 147.7, 119.9, 87.3, 152.1, 167.1, 110.5, 174.4, 106.7, 88.0, 72.6, 111.7 | N, N, N, N, L, L, S, S, S, S, L, L, L, L, L, L, L, S, S, S, S, N, N, N | 230 | 253 | 740
bayview10315 | 60.3, 40.0, 30.7, 41.5, 88.6, 29.5, 56.6, 145.7, 112.4, 143.1, 210.8, 153.5, 192.8, 147.7, 119.9, 87.3, 152.1, 167.1, 110.5, 174.4, 106.7, 88.0, 72.6, 111.7 | N, N, N, N, L, L, S, S, S, S, L, L, L, L, L, L, L, S, S, S, S, N, N, N | 240 | 264 | 740
bayview10316 | 60.3, 40.0, 30.7, 41.5, 88.6, 29.5, 56.6, 145.7, 112.4, 143.1, 210.8, 153.5, 192.8, 147.7, 119.9, 87.3, 152.1, 167.1, 110.5, 174.4, 106.7, 88.0, 72.6, 111.7 | N, N, N, N, L, L, S, S, S, S, L, L, L, L, L, L, L, S, S, S, S, N, N, N | 250 | 275 | 740
bayview10317 | 60.3, 40.0, 30.7, 41.5, 88.6, 29.5, 56.6, 145.7, 112.4, 143.1, 210.8, 153.5, 192.8, 147.7, 119.9, 87.3, 152.1, 167.1, 110.5, 174.4, 106.7, 88.0, 72.6, 111.7 | N, N, N, N, L, L, S, S, S, S, L, L, L, L, L, L, L, S, S, S, S, N, N, N | 260 | 286 | 740
bayview10318 | 60.3, 40.0, 30.7, 41.5, 88.6, 29.5, 56.6, 145.7, 112.4, 143.1, 210.8, 153.5, 192.8, 147.7, 119.9, 87.3, 152.1, 167.1, 110.5, 174.4, 106.7, 88.0, 72.6, 111.7 | N, N, N, N, L, L, S, S, S, S, L, L, L, L, L, L, L, S, S, S, S, N, N, N | 270 | 297 | 740
bayview10319 | 60.3, 40.0, 30.7, 41.5, 88.6, 29.5, 56.6, 145.7, 112.4, 143.1, 210.8, 153.5, 192.8, 147.7, 119.9, 87.3, 152.1, 167.1, 110.5, 174.4, 106.7, 88.0, 72.6, 111.7 | N, N, N, N, L, L, S, S, S, S, L, L, L, L, L, L, L, S, S, S, S, N, N, N | 280 | 308 | 740
bayview10320 | 60.3, 40.0, 30.7, 41.5, 88.6, 29.5, 56.6, 145.7, 112.4, 143.1, 210.8, 153.5, 192.8, 147.7, 119.9, 87.3, 152.1, 167.1, 110.5, 174.4, 106.7, 88.0, 72.6, 111.7 | N, N, N, N, L, L, S, S, S, S, L, L, L, L, L, L, L, S, S, S, S, N, N, N | 290 | 319 | 740
bayview10321 | 60.3, 40.0, 30.7, 41.5, 88.6, 29.5, 56.6, 145.7, 112.4, 143.1, 210.8, 153.5, 192.8, 147.7, 119.9, 87.3, 152.1, 167.1, 110.5, 174.4, 106.7, 88.0, 72.6, 111.7 | N, N, N, N, L, L, S, S, S, S, L, L, L, L, L, L, L, S, S, S, S, N, N, N | 300 | 330 | 740
bayview10322 | 60.3, 40.0, 30.7, 41.5, 88.6, 29.5, 56.6, 145.7, 112.4, 143.1, 210.8, 153.5, 192.8, 147.7, 119.9, 87.3, 152.1, 167.1, 110.5, 174.4, 106.7, 88.0, 72.6, 111.7 | N, N, N, N, L, L, S, S, S, S, L, L, L, L, L, L, L, S, S, S, S, N, N, N | 50 | 55 | 770
bayview10323 | 60.3, 40.0, 30.7, 41.5, 88.6, 29.5, 56.6, 145.7, 112.4, 143.1, 210.8, 153.5, 192.8, 147.7, 119.9, 87.3, 152.1, 167.1, 110.5, 174.4, 106.7, 88.0, 72.6, 111.7 | N, N, N, N, L, L, S, S, S, S, L, L, L, L, L, L, L, S, S, S, S, N, N, N | 60 | 66 | 770
bayview10324 | 60.3, 40.0, 30.7, 41.5, 88.6, 29.5, 56.6, 145.7, 112.4, 143.1, 210.8, 153.5, 192.8, 147.7, 119.9, 87.3, 152.1, 167.1, 110.5, 174.4, 106.7, 88.0, 72.6, 111.7 | N, N, N, N, L, L, S, S, S, S, L, L, L, L, L, L, L, S, S, S, S, N, N, N | 70 | 77 | 770
bayview10325 | 60.3, 40.0, 30.7, 41.5, 88.6, 29.5, 56.6, 145.7, 112.4, 143.1, 210.8, 153.5, 192.8, 147.7, 119.9, 87.3, 152.1, 167.1, 110.5, 174.4, 106.7, 88.0, 72.6, 111.7 | N, N, N, N, L, L, S, S, S, S, L, L, L, L, L, L, L, S, S, S, S, N, N, N | 80 | 88 | 770
bayview10326 | 60.3, 40.0, 30.7, 41.5, 88.6, 29.5, 56.6, 145.7, 112.4, 143.1, 210.8, 153.5, 192.8, 147.7, 119.9, 87.3, 152.1, 167.1, 110.5, 174.4, 106.7, 88.0, 72.6, 111.7 | N, N, N, N, L, L, S, S, S, S, L, L, L, L, L, L, L, S, S, S, S, N, N, N | 90 | 99 | 770
bayview10327 | 60.3, 40.0, 30.7, 41.5, 88.6, 29.5, 56.6, 145.7, 112.4, 143.1, 210.8, 153.5, 192.8, 147.7, 119.9, 87.3, 152.1, 167.1, 110.5, 174.4, 106.7, 88.0, 72.6, 111.7 | N, N, N, N, L, L, S, S, S, S, L, L, L, L, L, L, L, S, S, S, S, N, N, N | 100 | 110 | 770
bayview10328 | 60.3, 40.0, 30.7, 41.5, 88.6, 29.5, 56.6, 145.7, 112.4, 143.1, 210.8, 153.5, 192.8, 147.7, 119.9, 87.3, 152.1, 167.1, 110.5, 174.4, 106.7, 88.0, 72.6, 111.7 | N, N, N, N, L, L, S, S, S, S, L, L, L, L, L, L, L, S, S, S, S, N, N, N | 110 | 121 | 770
bayview10329 | 60.3, 40.0, 30.7, 41.5, 88.6, 29.5, 56.6, 145.7, 112.4, 143.1, 210.8, 153.5, 192.8, 147.7, 119.9, 87.3, 152.1, 167.1, 110.5, 174.4, 106.7, 88.0, 72.6, 111.7 | N, N, N, N, L, L, S, S, S, S, L, L, L, L, L, L, L, S, S, S, S, N, N, N | 120 | 132 | 770
bayview10330 | 60.3, 40.0, 30.7, 41.5, 88.6, 29.5, 56.6, 145.7, 112.4, 143.1, 210.8, 153.5, 192.8, 147.7, 119.9, 87.3, 152.1, 167.1, 110.5, 174.4, 106.7, 88.0, 72.6, 111.7 | N, N, N, N, L, L, S, S, S, S, L, L, L, L, L, L, L, S, S, S, S, N, N, N | 130 | 143 | 770
bayview10331 | 60.3, 40.0, 30.7, 41.5, 88.6, 29.5, 56.6, 145.7, 112.4, 143.1, 210.8, 153.5, 192.8, 147.7, 119.9, 87.3, 152.1, 167.1, 110.5, 174.4, 106.7, 88.0, 72.6, 111.7 | N, N, N, N, L, L, S, S, S, S, L, L, L, L, L, L, L, S, S, S, S, N, N, N | 140 | 154 | 770
bayview10332 | 60.3, 40.0, 30.7, 41.5, 88.6, 29.5, 56.6, 145.7, 112.4, 143.1, 210.8, 153.5, 192.8, 147.7, 119.9, 87.3, 152.1, 167.1, 110.5, 174.4, 106.7, 88.0, 72.6, 111.7 | N, N, N, N, L, L, S, S, S, S, L, L, L, L, L, L, L, S, S, S, S, N, N, N | 150 | 165 | 770
bayview10333 | 60.3, 40.0, 30.7, 41.5, 88.6, 29.5, 56.6, 145.7, 112.4, 143.1, 210.8, 153.5, 192.8, 147.7, 119.9, 87.3, 152.1, 167.1, 110.5, 174.4, 106.7, 88.0, 72.6, 111.7 | N, N, N, N, L, L, S, S, S, S, L, L, L, L, L, L, L, S, S, S, S, N, N, N | 160 | 176 | 770
bayview10334 | 60.3, 40.0, 30.7, 41.5, 88.6, 29.5, 56.6, 145.7, 112.4, 143.1, 210.8, 153.5, 192.8, 147.7, 119.9, 87.3, 152.1, 167.1, 110.5, 174.4, 106.7, 88.0, 72.6, 111.7 | N, N, N, N, L, L, S, S, S, S, L, L, L, L, L, L, L, S, S, S, S, N, N, N | 170 | 187 | 770
bayview10335 | 60.3, 40.0, 30.7, 41.5, 88.6, 29.5, 56.6, 145.7, 112.4, 143.1, 210.8, 153.5, 192.8, 147.7, 119.9, 87.3, 152.1, 167.1, 110.5, 174.4, 106.7, 88.0, 72.6, 111.7 | N, N, N, N, L, L, S, S, S, S, L, L, L, L, L, L, L, S, S, S, S, N, N, N | 180 | 198 | 770
bayview10336 | 60.3, 40.0, 30.7, 41.5, 88.6, 29.5, 56.6, 145.7, 112.4, 143.1, 210.8, 153.5, 192.8, 147.7, 119.9, 87.3, 152.1, 167.1, 110.5, 174.4, 106.7, 88.0, 72.6, 111.7 | N, N, N, N, L, L, S, S, S, S, L, L, L, L, L, L, L, S, S, S, S, N, N, N | 190 | 209 | 770
bayview10337 | 60.3, 40.0, 30.7, 41.5, 88.6, 29.5, 56.6, 145.7, 112.4, 143.1, 210.8, 153.5, 192.8, 147.7, 119.9, 87.3, 152.1, 167.1, 110.5, 174.4, 106.7, 88.0, 72.6, 111.7 | N, N, N, N, L, L, S, S, S, S, L, L, L, L, L, L, L, S, S, S, S, N, N, N | 200 | 220 | 770
bayview10338 | 60.3, 40.0, 30.7, 41.5, 88.6, 29.5, 56.6, 145.7, 112.4, 143.1, 210.8, 153.5, 192.8, 147.7, 119.9, 87.3, 152.1, 167.1, 110.5, 174.4, 106.7, 88.0, 72.6, 111.7 | N, N, N, N, L, L, S, S, S, S, L, L, L, L, L, L, L, S, S, S, S, N, N, N | 210 | 231 | 770
bayview10339 | 60.3, 40.0, 30.7, 41.5, 88.6, 29.5, 56.6, 145.7, 112.4, 143.1, 210.8, 153.5, 192.8, 147.7, 119.9, 87.3, 152.1, 167.1, 110.5, 174.4, 106.7, 88.0, 72.6, 111.7 | N, N, N, N, L, L, S, S, S, S, L, L, L, L, L, L, L, S, S, S, S, N, N, N | 220 | 242 | 770
bayview10340 | 60.3, 40.0, 30.7, 41.5, 88.6, 29.5, 56.6, 145.7, 112.4, 143.1, 210.8, 153.5, 192.8, 147.7, 119.9, 87.3, 152.1, 167.1, 110.5, 174.4, 106.7, 88.0, 72.6, 111.7 | N, N, N, N, L, L, S, S, S, S, L, L, L, L, L, L, L, S, S, S, S, N, N, N | 230 | 253 | 770
bayview10341 | 60.3, 40.0, 30.7, 41.5, 88.6, 29.5, 56.6, 145.7, 112.4, 143.1, 210.8, 153.5, 192.8, 147.7, 119.9, 87.3, 152.1, 167.1, 110.5, 174.4, 106.7, 88.0, 72.6, 111.7 | N, N, N, N, L, L, S, S, S, S, L, L, L, L, L, L, L, S, S, S, S, N, N, N | 240 | 264 | 770
bayview10342 | 60.3, 40.0, 30.7, 41.5, 88.6, 29.5, 56.6, 145.7, 112.4, 143.1, 210.8, 153.5, 192.8, 147.7, 119.9, 87.3, 152.1, 167.1, 110.5, 174.4, 106.7, 88.0, 72.6, 111.7 | N, N, N, N, L, L, S, S, S, S, L, L, L, L, L, L, L, S, S, S, S, N, N, N | 250 | 275 | 770
bayview10343 | 60.3, 40.0, 30.7, 41.5, 88.6, 29.5, 56.6, 145.7, 112.4, 143.1, 210.8, 153.5, 192.8, 147.7, 119.9, 87.3, 152.1, 167.1, 110.5, 174.4, 106.7, 88.0, 72.6, 111.7 | N, N, N, N, L, L, S, S, S, S, L, L, L, L, L, L, L, S, S, S, S, N, N, N | 260 | 286 | 770
bayview10344 | 60.3, 40.0, 30.7, 41.5, 88.6, 29.5, 56.6, 145.7, 112.4, 143.1, 210.8, 153.5, 192.8, 147.7, 119.9, 87.3, 152.1, 167.1, 110.5, 174.4, 106.7, 88.0, 72.6, 111.7 | N, N, N, N, L, L, S, S, S, S, L, L, L, L, L, L, L, S, S, S, S, N, N, N | 270 | 297 | 770
bayview10345 | 60.3, 40.0, 30.7, 41.5, 88.6, 29.5, 56.6, 145.7, 112.4, 143.1, 210.8, 153.5, 192.8, 147.7, 119.9, 87.3, 152.1, 167.1, 110.5, 174.4, 106.7, 88.0, 72.6, 111.7 | N, N, N, N, L, L, S, S, S, S, L, L, L, L, L, L, L, S, S, S, S, N, N, N | 280 | 308 | 770
bayview10346 | 60.3, 40.0, 30.7, 41.5, 88.6, 29.5, 56.6, 145.7, 112.4, 143.1, 210.8, 153.5, 192.8, 147.7, 119.9, 87.3, 152.1, 167.1, 110.5, 174.4, 106.7, 88.0, 72.6, 111.7 | N, N, N, N, L, L, S, S, S, S, L, L, L, L, L, L, L, S, S, S, S, N, N, N | 290 | 319 | 770
bayview10347 | 60.3, 40.0, 30.7, 41.5, 88.6, 29.5, 56.6, 145.7, 112.4, 143.1, 210.8, 153.5, 192.8, 147.7, 119.9, 87.3, 152.1, 167.1, 110.5, 174.4, 106.7, 88.0, 72.6, 111.7 | N, N, N, N, L, L, S, S, S, S, L, L, L, L, L, L, L, S, S, S, S, N, N, N | 300 | 330 | 770
bayview10348 | 60.3, 40.0, 30.7, 41.5, 88.6, 29.5, 56.6, 145.7, 112.4, 143.1, 210.8, 153.5, 192.8, 147.7, 119.9, 87.3, 152.1, 167.1, 110.5, 174.4, 106.7, 88.0, 72.6, 111.7 | N, N, N, N, L, L, S, S, S, S, L, L, L, L, L, L, L, S, S, S, S, N, N, N | 50 | 55 | 800
bayview10349 | 60.3, 40.0, 30.7, 41.5, 88.6, 29.5, 56.6, 145.7, 112.4, 143.1, 210.8, 153.5, 192.8, 147.7, 119.9, 87.3, 152.1, 167.1, 110.5, 174.4, 106.7, 88.0, 72.6, 111.7 | N, N, N, N, L, L, S, S, S, S, L, L, L, L, L, L, L, S, S, S, S, N, N, N | 60 | 66 | 800
bayview10350 | 60.3, 40.0, 30.7, 41.5, 88.6, 29.5, 56.6, 145.7, 112.4, 143.1, 210.8, 153.5, 192.8, 147.7, 119.9, 87.3, 152.1, 167.1, 110.5, 174.4, 106.7, 88.0, 72.6, 111.7 | N, N, N, N, L, L, S, S, S, S, L, L, L, L, L, L, L, S, S, S, S, N, N, N | 70 | 77 | 800
bayview10351 | 60.3, 40.0, 30.7, 41.5, 88.6, 29.5, 56.6, 145.7, 112.4, 143.1, 210.8, 153.5, 192.8, 147.7, 119.9, 87.3, 152.1, 167.1, 110.5, 174.4, 106.7, 88.0, 72.6, 111.7 | N, N, N, N, L, L, S, S, S, S, L, L, L, L, L, L, L, S, S, S, S, N, N, N | 80 | 88 | 800
bayview10352 | 60.3, 40.0, 30.7, 41.5, 88.6, 29.5, 56.6, 145.7, 112.4, 143.1, 210.8, 153.5, 192.8, 147.7, 119.9, 87.3, 152.1, 167.1, 110.5, 174.4, 106.7, 88.0, 72.6, 111.7 | N, N, N, N, L, L, S, S, S, S, L, L, L, L, L, L, L, S, S, S, S, N, N, N | 90 | 99 | 800
bayview10353 | 60.3, 40.0, 30.7, 41.5, 88.6, 29.5, 56.6, 145.7, 112.4, 143.1, 210.8, 153.5, 192.8, 147.7, 119.9, 87.3, 152.1, 167.1, 110.5, 174.4, 106.7, 88.0, 72.6, 111.7 | N, N, N, N, L, L, S, S, S, S, L, L, L, L, L, L, L, S, S, S, S, N, N, N | 100 | 110 | 800
bayview10354 | 60.3, 40.0, 30.7, 41.5, 88.6, 29.5, 56.6, 145.7, 112.4, 143.1, 210.8, 153.5, 192.8, 147.7, 119.9, 87.3, 152.1, 167.1, 110.5, 174.4, 106.7, 88.0, 72.6, 111.7 | N, N, N, N, L, L, S, S, S, S, L, L, L, L, L, L, L, S, S, S, S, N, N, N | 110 | 121 | 800
bayview10355 | 60.3, 40.0, 30.7, 41.5, 88.6, 29.5, 56.6, 145.7, 112.4, 143.1, 210.8, 153.5, 192.8, 147.7, 119.9, 87.3, 152.1, 167.1, 110.5, 174.4, 106.7, 88.0, 72.6, 111.7 | N, N, N, N, L, L, S, S, S, S, L, L, L, L, L, L, L, S, S, S, S, N, N, N | 120 | 132 | 800
bayview10356 | 60.3, 40.0, 30.7, 41.5, 88.6, 29.5, 56.6, 145.7, 112.4, 143.1, 210.8, 153.5, 192.8, 147.7, 119.9, 87.3, 152.1, 167.1, 110.5, 174.4, 106.7, 88.0, 72.6, 111.7 | N, N, N, N, L, L, S, S, S, S, L, L, L, L, L, L, L, S, S, S, S, N, N, N | 130 | 143 | 800
bayview10357 | 60.3, 40.0, 30.7, 41.5, 88.6, 29.5, 56.6, 145.7, 112.4, 143.1, 210.8, 153.5, 192.8, 147.7, 119.9, 87.3, 152.1, 167.1, 110.5, 174.4, 106.7, 88.0, 72.6, 111.7 | N, N, N, N, L, L, S, S, S, S, L, L, L, L, L, L, L, S, S, S, S, N, N, N | 140 | 154 | 800
bayview10358 | 60.3, 40.0, 30.7, 41.5, 88.6, 29.5, 56.6, 145.7, 112.4, 143.1, 210.8, 153.5, 192.8, 147.7, 119.9, 87.3, 152.1, 167.1, 110.5, 174.4, 106.7, 88.0, 72.6, 111.7 | N, N, N, N, L, L, S, S, S, S, L, L, L, L, L, L, L, S, S, S, S, N, N, N | 150 | 165 | 800
bayview10359 | 60.3, 40.0, 30.7, 41.5, 88.6, 29.5, 56.6, 145.7, 112.4, 143.1, 210.8, 153.5, 192.8, 147.7, 119.9, 87.3, 152.1, 167.1, 110.5, 174.4, 106.7, 88.0, 72.6, 111.7 | N, N, N, N, L, L, S, S, S, S, L, L, L, L, L, L, L, S, S, S, S, N, N, N | 160 | 176 | 800
bayview10360 | 60.3, 40.0, 30.7, 41.5, 88.6, 29.5, 56.6, 145.7, 112.4, 143.1, 210.8, 153.5, 192.8, 147.7, 119.9, 87.3, 152.1, 167.1, 110.5, 174.4, 106.7, 88.0, 72.6, 111.7 | N, N, N, N, L, L, S, S, S, S, L, L, L, L, L, L, L, S, S, S, S, N, N, N | 170 | 187 | 800
bayview10361 | 60.3, 40.0, 30.7, 41.5, 88.6, 29.5, 56.6, 145.7, 112.4, 143.1, 210.8, 153.5, 192.8, 147.7, 119.9, 87.3, 152.1, 167.1, 110.5, 174.4, 106.7, 88.0, 72.6, 111.7 | N, N, N, N, L, L, S, S, S, S, L, L, L, L, L, L, L, S, S, S, S, N, N, N | 180 | 198 | 800
bayview10362 | 60.3, 40.0, 30.7, 41.5, 88.6, 29.5, 56.6, 145.7, 112.4, 143.1, 210.8, 153.5, 192.8, 147.7, 119.9, 87.3, 152.1, 167.1, 110.5, 174.4, 106.7, 88.0, 72.6, 111.7 | N, N, N, N, L, L, S, S, S, S, L, L, L, L, L, L, L, S, S, S, S, N, N, N | 190 | 209 | 800
bayview10363 | 60.3, 40.0, 30.7, 41.5, 88.6, 29.5, 56.6, 145.7, 112.4, 143.1, 210.8, 153.5, 192.8, 147.7, 119.9, 87.3, 152.1, 167.1, 110.5, 174.4, 106.7, 88.0, 72.6, 111.7 | N, N, N, N, L, L, S, S, S, S, L, L, L, L, L, L, L, S, S, S, S, N, N, N | 200 | 220 | 800
bayview10364 | 60.3, 40.0, 30.7, 41.5, 88.6, 29.5, 56.6, 145.7, 112.4, 143.1, 210.8, 153.5, 192.8, 147.7, 119.9, 87.3, 152.1, 167.1, 110.5, 174.4, 106.7, 88.0, 72.6, 111.7 | N, N, N, N, L, L, S, S, S, S, L, L, L, L, L, L, L, S, S, S, S, N, N, N | 210 | 231 | 800
bayview10365 | 60.3, 40.0, 30.7, 41.5, 88.6, 29.5, 56.6, 145.7, 112.4, 143.1, 210.8, 153.5, 192.8, 147.7, 119.9, 87.3, 152.1, 167.1, 110.5, 174.4, 106.7, 88.0, 72.6, 111.7 | N, N, N, N, L, L, S, S, S, S, L, L, L, L, L, L, L, S, S, S, S, N, N, N | 220 | 242 | 800
bayview10366 | 60.3, 40.0, 30.7, 41.5, 88.6, 29.5, 56.6, 145.7, 112.4, 143.1, 210.8, 153.5, 192.8, 147.7, 119.9, 87.3, 152.1, 167.1, 110.5, 174.4, 106.7, 88.0, 72.6, 111.7 | N, N, N, N, L, L, S, S, S, S, L, L, L, L, L, L, L, S, S, S, S, N, N, N | 230 | 253 | 800
bayview10367 | 60.3, 40.0, 30.7, 41.5, 88.6, 29.5, 56.6, 145.7, 112.4, 143.1, 210.8, 153.5, 192.8, 147.7, 119.9, 87.3, 152.1, 167.1, 110.5, 174.4, 106.7, 88.0, 72.6, 111.7 | N, N, N, N, L, L, S, S, S, S, L, L, L, L, L, L, L, S, S, S, S, N, N, N | 240 | 264 | 800
bayview10368 | 60.3, 40.0, 30.7, 41.5, 88.6, 29.5, 56.6, 145.7, 112.4, 143.1, 210.8, 153.5, 192.8, 147.7, 119.9, 87.3, 152.1, 167.1, 110.5, 174.4, 106.7, 88.0, 72.6, 111.7 | N, N, N, N, L, L, S, S, S, S, L, L, L, L, L, L, L, S, S, S, S, N, N, N | 250 | 275 | 800
bayview10369 | 60.3, 40.0, 30.7, 41.5, 88.6, 29.5, 56.6, 145.7, 112.4, 143.1, 210.8, 153.5, 192.8, 147.7, 119.9, 87.3, 152.1, 167.1, 110.5, 174.4, 106.7, 88.0, 72.6, 111.7 | N, N, N, N, L, L, S, S, S, S, L, L, L, L, L, L, L, S, S, S, S, N, N, N | 260 | 286 | 800
bayview10370 | 60.3, 40.0, 30.7, 41.5, 88.6, 29.5, 56.6, 145.7, 112.4, 143.1, 210.8, 153.5, 192.8, 147.7, 119.9, 87.3, 152.1, 167.1, 110.5, 174.4, 106.7, 88.0, 72.6, 111.7 | N, N, N, N, L, L, S, S, S, S, L, L, L, L, L, L, L, S, S, S, S, N, N, N | 270 | 297 | 800
bayview10371 | 60.3, 40.0, 30.7, 41.5, 88.6, 29.5, 56.6, 145.7, 112.4, 143.1, 210.8, 153.5, 192.8, 147.7, 119.9, 87.3, 152.1, 167.1, 110.5, 174.4, 106.7, 88.0, 72.6, 111.7 | N, N, N, N, L, L, S, S, S, S, L, L, L, L, L, L, L, S, S, S, S, N, N, N | 280 | 308 | 800
bayview10372 | 60.3, 40.0, 30.7, 41.5, 88.6, 29.5, 56.6, 145.7, 112.4, 143.1, 210.8, 153.5, 192.8, 147.7, 119.9, 87.3, 152.1, 167.1, 110.5, 174.4, 106.7, 88.0, 72.6, 111.7 | N, N, N, N, L, L, S, S, S, S, L, L, L, L, L, L, L, S, S, S, S, N, N, N | 290 | 319 | 800
bayview10373 | 60.3, 40.0, 30.7, 41.5, 88.6, 29.5, 56.6, 145.7, 112.4, 143.1, 210.8, 153.5, 192.8, 147.7, 119.9, 87.3, 152.1, 167.1, 110.5, 174.4, 106.7, 88.0, 72.6, 111.7 | N, N, N, N, L, L, S, S, S, S, L, L, L, L, L, L, L, S, S, S, S, N, N, N | 300 | 330 | 800
bayview10374 | 60.3, 40.0, 30.7, 41.5, 88.6, 29.5, 56.6, 145.7, 112.4, 143.1, 210.8, 153.5, 192.8, 147.7, 119.9, 87.3, 152.1, 167.1, 110.5, 174.4, 106.7, 88.0, 72.6, 111.7 | N, N, N, N, L, L, S, S, S, S, L, L, L, L, L, L, L, S, S, S, S, N, N, N | 50 | 55 | 830
bayview10375 | 60.3, 40.0, 30.7, 41.5, 88.6, 29.5, 56.6, 145.7, 112.4, 143.1, 210.8, 153.5, 192.8, 147.7, 119.9, 87.3, 152.1, 167.1, 110.5, 174.4, 106.7, 88.0, 72.6, 111.7 | N, N, N, N, L, L, S, S, S, S, L, L, L, L, L, L, L, S, S, S, S, N, N, N | 60 | 66 | 830
bayview10376 | 60.3, 40.0, 30.7, 41.5, 88.6, 29.5, 56.6, 145.7, 112.4, 143.1, 210.8, 153.5, 192.8, 147.7, 119.9, 87.3, 152.1, 167.1, 110.5, 174.4, 106.7, 88.0, 72.6, 111.7 | N, N, N, N, L, L, S, S, S, S, L, L, L, L, L, L, L, S, S, S, S, N, N, N | 70 | 77 | 830
bayview10377 | 60.3, 40.0, 30.7, 41.5, 88.6, 29.5, 56.6, 145.7, 112.4, 143.1, 210.8, 153.5, 192.8, 147.7, 119.9, 87.3, 152.1, 167.1, 110.5, 174.4, 106.7, 88.0, 72.6, 111.7 | N, N, N, N, L, L, S, S, S, S, L, L, L, L, L, L, L, S, S, S, S, N, N, N | 80 | 88 | 830
bayview10378 | 60.3, 40.0, 30.7, 41.5, 88.6, 29.5, 56.6, 145.7, 112.4, 143.1, 210.8, 153.5, 192.8, 147.7, 119.9, 87.3, 152.1, 167.1, 110.5, 174.4, 106.7, 88.0, 72.6, 111.7 | N, N, N, N, L, L, S, S, S, S, L, L, L, L, L, L, L, S, S, S, S, N, N, N | 90 | 99 | 830
bayview10379 | 60.3, 40.0, 30.7, 41.5, 88.6, 29.5, 56.6, 145.7, 112.4, 143.1, 210.8, 153.5, 192.8, 147.7, 119.9, 87.3, 152.1, 167.1, 110.5, 174.4, 106.7, 88.0, 72.6, 111.7 | N, N, N, N, L, L, S, S, S, S, L, L, L, L, L, L, L, S, S, S, S, N, N, N | 100 | 110 | 830
bayview10380 | 60.3, 40.0, 30.7, 41.5, 88.6, 29.5, 56.6, 145.7, 112.4, 143.1, 210.8, 153.5, 192.8, 147.7, 119.9, 87.3, 152.1, 167.1, 110.5, 174.4, 106.7, 88.0, 72.6, 111.7 | N, N, N, N, L, L, S, S, S, S, L, L, L, L, L, L, L, S, S, S, S, N, N, N | 110 | 121 | 830
bayview10381 | 60.3, 40.0, 30.7, 41.5, 88.6, 29.5, 56.6, 145.7, 112.4, 143.1, 210.8, 153.5, 192.8, 147.7, 119.9, 87.3, 152.1, 167.1, 110.5, 174.4, 106.7, 88.0, 72.6, 111.7 | N, N, N, N, L, L, S, S, S, S, L, L, L, L, L, L, L, S, S, S, S, N, N, N | 120 | 132 | 830
bayview10382 | 60.3, 40.0, 30.7, 41.5, 88.6, 29.5, 56.6, 145.7, 112.4, 143.1, 210.8, 153.5, 192.8, 147.7, 119.9, 87.3, 152.1, 167.1, 110.5, 174.4, 106.7, 88.0, 72.6, 111.7 | N, N, N, N, L, L, S, S, S, S, L, L, L, L, L, L, L, S, S, S, S, N, N, N | 130 | 143 | 830
bayview10383 | 60.3, 40.0, 30.7, 41.5, 88.6, 29.5, 56.6, 145.7, 112.4, 143.1, 210.8, 153.5, 192.8, 147.7, 119.9, 87.3, 152.1, 167.1, 110.5, 174.4, 106.7, 88.0, 72.6, 111.7 | N, N, N, N, L, L, S, S, S, S, L, L, L, L, L, L, L, S, S, S, S, N, N, N | 140 | 154 | 830
bayview10384 | 60.3, 40.0, 30.7, 41.5, 88.6, 29.5, 56.6, 145.7, 112.4, 143.1, 210.8, 153.5, 192.8, 147.7, 119.9, 87.3, 152.1, 167.1, 110.5, 174.4, 106.7, 88.0, 72.6, 111.7 | N, N, N, N, L, L, S, S, S, S, L, L, L, L, L, L, L, S, S, S, S, N, N, N | 150 | 165 | 830
bayview10385 | 60.3, 40.0, 30.7, 41.5, 88.6, 29.5, 56.6, 145.7, 112.4, 143.1, 210.8, 153.5, 192.8, 147.7, 119.9, 87.3, 152.1, 167.1, 110.5, 174.4, 106.7, 88.0, 72.6, 111.7 | N, N, N, N, L, L, S, S, S, S, L, L, L, L, L, L, L, S, S, S, S, N, N, N | 160 | 176 | 830
bayview10386 | 60.3, 40.0, 30.7, 41.5, 88.6, 29.5, 56.6, 145.7, 112.4, 143.1, 210.8, 153.5, 192.8, 147.7, 119.9, 87.3, 152.1, 167.1, 110.5, 174.4, 106.7, 88.0, 72.6, 111.7 | N, N, N, N, L, L, S, S, S, S, L, L, L, L, L, L, L, S, S, S, S, N, N, N | 170 | 187 | 830
bayview10387 | 60.3, 40.0, 30.7, 41.5, 88.6, 29.5, 56.6, 145.7, 112.4, 143.1, 210.8, 153.5, 192.8, 147.7, 119.9, 87.3, 152.1, 167.1, 110.5, 174.4, 106.7, 88.0, 72.6, 111.7 | N, N, N, N, L, L, S, S, S, S, L, L, L, L, L, L, L, S, S, S, S, N, N, N | 180 | 198 | 830
bayview10388 | 60.3, 40.0, 30.7, 41.5, 88.6, 29.5, 56.6, 145.7, 112.4, 143.1, 210.8, 153.5, 192.8, 147.7, 119.9, 87.3, 152.1, 167.1, 110.5, 174.4, 106.7, 88.0, 72.6, 111.7 | N, N, N, N, L, L, S, S, S, S, L, L, L, L, L, L, L, S, S, S, S, N, N, N | 190 | 209 | 830
bayview10389 | 60.3, 40.0, 30.7, 41.5, 88.6, 29.5, 56.6, 145.7, 112.4, 143.1, 210.8, 153.5, 192.8, 147.7, 119.9, 87.3, 152.1, 167.1, 110.5, 174.4, 106.7, 88.0, 72.6, 111.7 | N, N, N, N, L, L, S, S, S, S, L, L, L, L, L, L, L, S, S, S, S, N, N, N | 200 | 220 | 830
bayview10390 | 60.3, 40.0, 30.7, 41.5, 88.6, 29.5, 56.6, 145.7, 112.4, 143.1, 210.8, 153.5, 192.8, 147.7, 119.9, 87.3, 152.1, 167.1, 110.5, 174.4, 106.7, 88.0, 72.6, 111.7 | N, N, N, N, L, L, S, S, S, S, L, L, L, L, L, L, L, S, S, S, S, N, N, N | 210 | 231 | 830
bayview10391 | 60.3, 40.0, 30.7, 41.5, 88.6, 29.5, 56.6, 145.7, 112.4, 143.1, 210.8, 153.5, 192.8, 147.7, 119.9, 87.3, 152.1, 167.1, 110.5, 174.4, 106.7, 88.0, 72.6, 111.7 | N, N, N, N, L, L, S, S, S, S, L, L, L, L, L, L, L, S, S, S, S, N, N, N | 220 | 242 | 830
bayview10392 | 60.3, 40.0, 30.7, 41.5, 88.6, 29.5, 56.6, 145.7, 112.4, 143.1, 210.8, 153.5, 192.8, 147.7, 119.9, 87.3, 152.1, 167.1, 110.5, 174.4, 106.7, 88.0, 72.6, 111.7 | N, N, N, N, L, L, S, S, S, S, L, L, L, L, L, L, L, S, S, S, S, N, N, N | 230 | 253 | 830
bayview10393 | 60.3, 40.0, 30.7, 41.5, 88.6, 29.5, 56.6, 145.7, 112.4, 143.1, 210.8, 153.5, 192.8, 147.7, 119.9, 87.3, 152.1, 167.1, 110.5, 174.4, 106.7, 88.0, 72.6, 111.7 | N, N, N, N, L, L, S, S, S, S, L, L, L, L, L, L, L, S, S, S, S, N, N, N | 240 | 264 | 830
bayview10394 | 60.3, 40.0, 30.7, 41.5, 88.6, 29.5, 56.6, 145.7, 112.4, 143.1, 210.8, 153.5, 192.8, 147.7, 119.9, 87.3, 152.1, 167.1, 110.5, 174.4, 106.7, 88.0, 72.6, 111.7 | N, N, N, N, L, L, S, S, S, S, L, L, L, L, L, L, L, S, S, S, S, N, N, N | 250 | 275 | 830
bayview10395 | 60.3, 40.0, 30.7, 41.5, 88.6, 29.5, 56.6, 145.7, 112.4, 143.1, 210.8, 153.5, 192.8, 147.7, 119.9, 87.3, 152.1, 167.1, 110.5, 174.4, 106.7, 88.0, 72.6, 111.7 | N, N, N, N, L, L, S, S, S, S, L, L, L, L, L, L, L, S, S, S, S, N, N, N | 260 | 286 | 830
bayview10396 | 60.3, 40.0, 30.7, 41.5, 88.6, 29.5, 56.6, 145.7, 112.4, 143.1, 210.8, 153.5, 192.8, 147.7, 119.9, 87.3, 152.1, 167.1, 110.5, 174.4, 106.7, 88.0, 72.6, 111.7 | N, N, N, N, L, L, S, S, S, S, L, L, L, L, L, L, L, S, S, S, S, N, N, N | 270 | 297 | 830
bayview10397 | 60.3, 40.0, 30.7, 41.5, 88.6, 29.5, 56.6, 145.7, 112.4, 143.1, 210.8, 153.5, 192.8, 147.7, 119.9, 87.3, 152.1, 167.1, 110.5, 174.4, 106.7, 88.0, 72.6, 111.7 | N, N, N, N, L, L, S, S, S, S, L, L, L, L, L, L, L, S, S, S, S, N, N, N | 280 | 308 | 830
bayview10398 | 60.3, 40.0, 30.7, 41.5, 88.6, 29.5, 56.6, 145.7, 112.4, 143.1, 210.8, 153.5, 192.8, 147.7, 119.9, 87.3, 152.1, 167.1, 110.5, 174.4, 106.7, 88.0, 72.6, 111.7 | N, N, N, N, L, L, S, S, S, S, L, L, L, L, L, L, L, S, S, S, S, N, N, N | 290 | 319 | 830
bayview10399 | 60.3, 40.0, 30.7, 41.5, 88.6, 29.5, 56.6, 145.7, 112.4, 143.1, 210.8, 153.5, 192.8, 147.7, 119.9, 87.3, 152.1, 167.1, 110.5, 174.4, 106.7, 88.0, 72.6, 111.7 | N, N, N, N, L, L, S, S, S, S, L, L, L, L, L, L, L, S, S, S, S, N, N, N | 300 | 330 | 830
bayview10400 | 60.3, 40.0, 30.7, 41.5, 88.6, 29.5, 56.6, 145.7, 112.4, 143.1, 210.8, 153.5, 192.8, 147.7, 119.9, 87.3, 152.1, 167.1, 110.5, 174.4, 106.7, 88.0, 72.6, 111.7 | N, N, N, N, L, L, S, S, S, S, L, L, L, L, L, L, L, S, S, S, S, N, N, N | 50 | 55 | 860
bayview10401 | 60.3, 40.0, 30.7, 41.5, 88.6, 29.5, 56.6, 145.7, 112.4, 143.1, 210.8, 153.5, 192.8, 147.7, 119.9, 87.3, 152.1, 167.1, 110.5, 174.4, 106.7, 88.0, 72.6, 111.7 | N, N, N, N, L, L, S, S, S, S, L, L, L, L, L, L, L, S, S, S, S, N, N, N | 60 | 66 | 860
bayview10402 | 60.3, 40.0, 30.7, 41.5, 88.6, 29.5, 56.6, 145.7, 112.4, 143.1, 210.8, 153.5, 192.8, 147.7, 119.9, 87.3, 152.1, 167.1, 110.5, 174.4, 106.7, 88.0, 72.6, 111.7 | N, N, N, N, L, L, S, S, S, S, L, L, L, L, L, L, L, S, S, S, S, N, N, N | 70 | 77 | 860
bayview10403 | 60.3, 40.0, 30.7, 41.5, 88.6, 29.5, 56.6, 145.7, 112.4, 143.1, 210.8, 153.5, 192.8, 147.7, 119.9, 87.3, 152.1, 167.1, 110.5, 174.4, 106.7, 88.0, 72.6, 111.7 | N, N, N, N, L, L, S, S, S, S, L, L, L, L, L, L, L, S, S, S, S, N, N, N | 80 | 88 | 860
bayview10404 | 60.3, 40.0, 30.7, 41.5, 88.6, 29.5, 56.6, 145.7, 112.4, 143.1, 210.8, 153.5, 192.8, 147.7, 119.9, 87.3, 152.1, 167.1, 110.5, 174.4, 106.7, 88.0, 72.6, 111.7 | N, N, N, N, L, L, S, S, S, S, L, L, L, L, L, L, L, S, S, S, S, N, N, N | 90 | 99 | 860
bayview10405 | 60.3, 40.0, 30.7, 41.5, 88.6, 29.5, 56.6, 145.7, 112.4, 143.1, 210.8, 153.5, 192.8, 147.7, 119.9, 87.3, 152.1, 167.1, 110.5, 174.4, 106.7, 88.0, 72.6, 111.7 | N, N, N, N, L, L, S, S, S, S, L, L, L, L, L, L, L, S, S, S, S, N, N, N | 100 | 110 | 860
bayview10406 | 60.3, 40.0, 30.7, 41.5, 88.6, 29.5, 56.6, 145.7, 112.4, 143.1, 210.8, 153.5, 192.8, 147.7, 119.9, 87.3, 152.1, 167.1, 110.5, 174.4, 106.7, 88.0, 72.6, 111.7 | N, N, N, N, L, L, S, S, S, S, L, L, L, L, L, L, L, S, S, S, S, N, N, N | 110 | 121 | 860
bayview10407 | 60.3, 40.0, 30.7, 41.5, 88.6, 29.5, 56.6, 145.7, 112.4, 143.1, 210.8, 153.5, 192.8, 147.7, 119.9, 87.3, 152.1, 167.1, 110.5, 174.4, 106.7, 88.0, 72.6, 111.7 | N, N, N, N, L, L, S, S, S, S, L, L, L, L, L, L, L, S, S, S, S, N, N, N | 120 | 132 | 860
bayview10408 | 60.3, 40.0, 30.7, 41.5, 88.6, 29.5, 56.6, 145.7, 112.4, 143.1, 210.8, 153.5, 192.8, 147.7, 119.9, 87.3, 152.1, 167.1, 110.5, 174.4, 106.7, 88.0, 72.6, 111.7 | N, N, N, N, L, L, S, S, S, S, L, L, L, L, L, L, L, S, S, S, S, N, N, N | 130 | 143 | 860
bayview10409 | 60.3, 40.0, 30.7, 41.5, 88.6, 29.5, 56.6, 145.7, 112.4, 143.1, 210.8, 153.5, 192.8, 147.7, 119.9, 87.3, 152.1, 167.1, 110.5, 174.4, 106.7, 88.0, 72.6, 111.7 | N, N, N, N, L, L, S, S, S, S, L, L, L, L, L, L, L, S, S, S, S, N, N, N | 140 | 154 | 860
bayview10410 | 60.3, 40.0, 30.7, 41.5, 88.6, 29.5, 56.6, 145.7, 112.4, 143.1, 210.8, 153.5, 192.8, 147.7, 119.9, 87.3, 152.1, 167.1, 110.5, 174.4, 106.7, 88.0, 72.6, 111.7 | N, N, N, N, L, L, S, S, S, S, L, L, L, L, L, L, L, S, S, S, S, N, N, N | 150 | 165 | 860
bayview10411 | 60.3, 40.0, 30.7, 41.5, 88.6, 29.5, 56.6, 145.7, 112.4, 143.1, 210.8, 153.5, 192.8, 147.7, 119.9, 87.3, 152.1, 167.1, 110.5, 174.4, 106.7, 88.0, 72.6, 111.7 | N, N, N, N, L, L, S, S, S, S, L, L, L, L, L, L, L, S, S, S, S, N, N, N | 160 | 176 | 860
bayview10412 | 60.3, 40.0, 30.7, 41.5, 88.6, 29.5, 56.6, 145.7, 112.4, 143.1, 210.8, 153.5, 192.8, 147.7, 119.9, 87.3, 152.1, 167.1, 110.5, 174.4, 106.7, 88.0, 72.6, 111.7 | N, N, N, N, L, L, S, S, S, S, L, L, L, L, L, L, L, S, S, S, S, N, N, N | 170 | 187 | 860
bayview10413 | 60.3, 40.0, 30.7, 41.5, 88.6, 29.5, 56.6, 145.7, 112.4, 143.1, 210.8, 153.5, 192.8, 147.7, 119.9, 87.3, 152.1, 167.1, 110.5, 174.4, 106.7, 88.0, 72.6, 111.7 | N, N, N, N, L, L, S, S, S, S, L, L, L, L, L, L, L, S, S, S, S, N, N, N | 180 | 198 | 860
bayview10414 | 60.3, 40.0, 30.7, 41.5, 88.6, 29.5, 56.6, 145.7, 112.4, 143.1, 210.8, 153.5, 192.8, 147.7, 119.9, 87.3, 152.1, 167.1, 110.5, 174.4, 106.7, 88.0, 72.6, 111.7 | N, N, N, N, L, L, S, S, S, S, L, L, L, L, L, L, L, S, S, S, S, N, N, N | 190 | 209 | 860
bayview10415 | 60.3, 40.0, 30.7, 41.5, 88.6, 29.5, 56.6, 145.7, 112.4, 143.1, 210.8, 153.5, 192.8, 147.7, 119.9, 87.3, 152.1, 167.1, 110.5, 174.4, 106.7, 88.0, 72.6, 111.7 | N, N, N, N, L, L, S, S, S, S, L, L, L, L, L, L, L, S, S, S, S, N, N, N | 200 | 220 | 860
bayview10416 | 60.3, 40.0, 30.7, 41.5, 88.6, 29.5, 56.6, 145.7, 112.4, 143.1, 210.8, 153.5, 192.8, 147.7, 119.9, 87.3, 152.1, 167.1, 110.5, 174.4, 106.7, 88.0, 72.6, 111.7 | N, N, N, N, L, L, S, S, S, S, L, L, L, L, L, L, L, S, S, S, S, N, N, N | 210 | 231 | 860
bayview10417 | 60.3, 40.0, 30.7, 41.5, 88.6, 29.5, 56.6, 145.7, 112.4, 143.1, 210.8, 153.5, 192.8, 147.7, 119.9, 87.3, 152.1, 167.1, 110.5, 174.4, 106.7, 88.0, 72.6, 111.7 | N, N, N, N, L, L, S, S, S, S, L, L, L, L, L, L, L, S, S, S, S, N, N, N | 220 | 242 | 860
bayview10418 | 60.3, 40.0, 30.7, 41.5, 88.6, 29.5, 56.6, 145.7, 112.4, 143.1, 210.8, 153.5, 192.8, 147.7, 119.9, 87.3, 152.1, 167.1, 110.5, 174.4, 106.7, 88.0, 72.6, 111.7 | N, N, N, N, L, L, S, S, S, S, L, L, L, L, L, L, L, S, S, S, S, N, N, N | 230 | 253 | 860
bayview10419 | 60.3, 40.0, 30.7, 41.5, 88.6, 29.5, 56.6, 145.7, 112.4, 143.1, 210.8, 153.5, 192.8, 147.7, 119.9, 87.3, 152.1, 167.1, 110.5, 174.4, 106.7, 88.0, 72.6, 111.7 | N, N, N, N, L, L, S, S, S, S, L, L, L, L, L, L, L, S, S, S, S, N, N, N | 240 | 264 | 860
bayview10420 | 60.3, 40.0, 30.7, 41.5, 88.6, 29.5, 56.6, 145.7, 112.4, 143.1, 210.8, 153.5, 192.8, 147.7, 119.9, 87.3, 152.1, 167.1, 110.5, 174.4, 106.7, 88.0, 72.6, 111.7 | N, N, N, N, L, L, S, S, S, S, L, L, L, L, L, L, L, S, S, S, S, N, N, N | 250 | 275 | 860
bayview10421 | 60.3, 40.0, 30.7, 41.5, 88.6, 29.5, 56.6, 145.7, 112.4, 143.1, 210.8, 153.5, 192.8, 147.7, 119.9, 87.3, 152.1, 167.1, 110.5, 174.4, 106.7, 88.0, 72.6, 111.7 | N, N, N, N, L, L, S, S, S, S, L, L, L, L, L, L, L, S, S, S, S, N, N, N | 260 | 286 | 860
bayview10422 | 60.3, 40.0, 30.7, 41.5, 88.6, 29.5, 56.6, 145.7, 112.4, 143.1, 210.8, 153.5, 192.8, 147.7, 119.9, 87.3, 152.1, 167.1, 110.5, 174.4, 106.7, 88.0, 72.6, 111.7 | N, N, N, N, L, L, S, S, S, S, L, L, L, L, L, L, L, S, S, S, S, N, N, N | 270 | 297 | 860
bayview10423 | 60.3, 40.0, 30.7, 41.5, 88.6, 29.5, 56.6, 145.7, 112.4, 143.1, 210.8, 153.5, 192.8, 147.7, 119.9, 87.3, 152.1, 167.1, 110.5, 174.4, 106.7, 88.0, 72.6, 111.7 | N, N, N, N, L, L, S, S, S, S, L, L, L, L, L, L, L, S, S, S, S, N, N, N | 280 | 308 | 860
bayview10424 | 60.3, 40.0, 30.7, 41.5, 88.6, 29.5, 56.6, 145.7, 112.4, 143.1, 210.8, 153.5, 192.8, 147.7, 119.9, 87.3, 152.1, 167.1, 110.5, 174.4, 106.7, 88.0, 72.6, 111.7 | N, N, N, N, L, L, S, S, S, S, L, L, L, L, L, L, L, S, S, S, S, N, N, N | 290 | 319 | 860
bayview10425 | 60.3, 40.0, 30.7, 41.5, 88.6, 29.5, 56.6, 145.7, 112.4, 143.1, 210.8, 153.5, 192.8, 147.7, 119.9, 87.3, 152.1, 167.1, 110.5, 174.4, 106.7, 88.0, 72.6, 111.7 | N, N, N, N, L, L, S, S, S, S, L, L, L, L, L, L, L, S, S, S, S, N, N, N | 300 | 330 | 860
bayview10426 | 60.3, 40.0, 30.7, 41.5, 88.6, 29.5, 56.6, 145.7, 112.4, 143.1, 210.8, 153.5, 192.8, 147.7, 119.9, 87.3, 152.1, 167.1, 110.5, 174.4, 106.7, 88.0, 72.6, 111.7 | N, N, N, N, L, L, S, S, S, S, L, L, L, L, L, L, L, S, S, S, S, N, N, N | 50 | 55 | 890
bayview10427 | 60.3, 40.0, 30.7, 41.5, 88.6, 29.5, 56.6, 145.7, 112.4, 143.1, 210.8, 153.5, 192.8, 147.7, 119.9, 87.3, 152.1, 167.1, 110.5, 174.4, 106.7, 88.0, 72.6, 111.7 | N, N, N, N, L, L, S, S, S, S, L, L, L, L, L, L, L, S, S, S, S, N, N, N | 60 | 66 | 890
bayview10428 | 60.3, 40.0, 30.7, 41.5, 88.6, 29.5, 56.6, 145.7, 112.4, 143.1, 210.8, 153.5, 192.8, 147.7, 119.9, 87.3, 152.1, 167.1, 110.5, 174.4, 106.7, 88.0, 72.6, 111.7 | N, N, N, N, L, L, S, S, S, S, L, L, L, L, L, L, L, S, S, S, S, N, N, N | 70 | 77 | 890
bayview10429 | 60.3, 40.0, 30.7, 41.5, 88.6, 29.5, 56.6, 145.7, 112.4, 143.1, 210.8, 153.5, 192.8, 147.7, 119.9, 87.3, 152.1, 167.1, 110.5, 174.4, 106.7, 88.0, 72.6, 111.7 | N, N, N, N, L, L, S, S, S, S, L, L, L, L, L, L, L, S, S, S, S, N, N, N | 80 | 88 | 890
bayview10430 | 60.3, 40.0, 30.7, 41.5, 88.6, 29.5, 56.6, 145.7, 112.4, 143.1, 210.8, 153.5, 192.8, 147.7, 119.9, 87.3, 152.1, 167.1, 110.5, 174.4, 106.7, 88.0, 72.6, 111.7 | N, N, N, N, L, L, S, S, S, S, L, L, L, L, L, L, L, S, S, S, S, N, N, N | 90 | 99 | 890
bayview10431 | 60.3, 40.0, 30.7, 41.5, 88.6, 29.5, 56.6, 145.7, 112.4, 143.1, 210.8, 153.5, 192.8, 147.7, 119.9, 87.3, 152.1, 167.1, 110.5, 174.4, 106.7, 88.0, 72.6, 111.7 | N, N, N, N, L, L, S, S, S, S, L, L, L, L, L, L, L, S, S, S, S, N, N, N | 100 | 110 | 890
bayview10432 | 60.3, 40.0, 30.7, 41.5, 88.6, 29.5, 56.6, 145.7, 112.4, 143.1, 210.8, 153.5, 192.8, 147.7, 119.9, 87.3, 152.1, 167.1, 110.5, 174.4, 106.7, 88.0, 72.6, 111.7 | N, N, N, N, L, L, S, S, S, S, L, L, L, L, L, L, L, S, S, S, S, N, N, N | 110 | 121 | 890
bayview10433 | 60.3, 40.0, 30.7, 41.5, 88.6, 29.5, 56.6, 145.7, 112.4, 143.1, 210.8, 153.5, 192.8, 147.7, 119.9, 87.3, 152.1, 167.1, 110.5, 174.4, 106.7, 88.0, 72.6, 111.7 | N, N, N, N, L, L, S, S, S, S, L, L, L, L, L, L, L, S, S, S, S, N, N, N | 120 | 132 | 890
bayview10434 | 60.3, 40.0, 30.7, 41.5, 88.6, 29.5, 56.6, 145.7, 112.4, 143.1, 210.8, 153.5, 192.8, 147.7, 119.9, 87.3, 152.1, 167.1, 110.5, 174.4, 106.7, 88.0, 72.6, 111.7 | N, N, N, N, L, L, S, S, S, S, L, L, L, L, L, L, L, S, S, S, S, N, N, N | 130 | 143 | 890
bayview10435 | 60.3, 40.0, 30.7, 41.5, 88.6, 29.5, 56.6, 145.7, 112.4, 143.1, 210.8, 153.5, 192.8, 147.7, 119.9, 87.3, 152.1, 167.1, 110.5, 174.4, 106.7, 88.0, 72.6, 111.7 | N, N, N, N, L, L, S, S, S, S, L, L, L, L, L, L, L, S, S, S, S, N, N, N | 140 | 154 | 890
bayview10436 | 60.3, 40.0, 30.7, 41.5, 88.6, 29.5, 56.6, 145.7, 112.4, 143.1, 210.8, 153.5, 192.8, 147.7, 119.9, 87.3, 152.1, 167.1, 110.5, 174.4, 106.7, 88.0, 72.6, 111.7 | N, N, N, N, L, L, S, S, S, S, L, L, L, L, L, L, L, S, S, S, S, N, N, N | 150 | 165 | 890
bayview10437 | 60.3, 40.0, 30.7, 41.5, 88.6, 29.5, 56.6, 145.7, 112.4, 143.1, 210.8, 153.5, 192.8, 147.7, 119.9, 87.3, 152.1, 167.1, 110.5, 174.4, 106.7, 88.0, 72.6, 111.7 | N, N, N, N, L, L, S, S, S, S, L, L, L, L, L, L, L, S, S, S, S, N, N, N | 160 | 176 | 890
bayview10438 | 60.3, 40.0, 30.7, 41.5, 88.6, 29.5, 56.6, 145.7, 112.4, 143.1, 210.8, 153.5, 192.8, 147.7, 119.9, 87.3, 152.1, 167.1, 110.5, 174.4, 106.7, 88.0, 72.6, 111.7 | N, N, N, N, L, L, S, S, S, S, L, L, L, L, L, L, L, S, S, S, S, N, N, N | 170 | 187 | 890
bayview10439 | 60.3, 40.0, 30.7, 41.5, 88.6, 29.5, 56.6, 145.7, 112.4, 143.1, 210.8, 153.5, 192.8, 147.7, 119.9, 87.3, 152.1, 167.1, 110.5, 174.4, 106.7, 88.0, 72.6, 111.7 | N, N, N, N, L, L, S, S, S, S, L, L, L, L, L, L, L, S, S, S, S, N, N, N | 180 | 198 | 890
bayview10440 | 60.3, 40.0, 30.7, 41.5, 88.6, 29.5, 56.6, 145.7, 112.4, 143.1, 210.8, 153.5, 192.8, 147.7, 119.9, 87.3, 152.1, 167.1, 110.5, 174.4, 106.7, 88.0, 72.6, 111.7 | N, N, N, N, L, L, S, S, S, S, L, L, L, L, L, L, L, S, S, S, S, N, N, N | 190 | 209 | 890
bayview10441 | 60.3, 40.0, 30.7, 41.5, 88.6, 29.5, 56.6, 145.7, 112.4, 143.1, 210.8, 153.5, 192.8, 147.7, 119.9, 87.3, 152.1, 167.1, 110.5, 174.4, 106.7, 88.0, 72.6, 111.7 | N, N, N, N, L, L, S, S, S, S, L, L, L, L, L, L, L, S, S, S, S, N, N, N | 200 | 220 | 890
bayview10442 | 60.3, 40.0, 30.7, 41.5, 88.6, 29.5, 56.6, 145.7, 112.4, 143.1, 210.8, 153.5, 192.8, 147.7, 119.9, 87.3, 152.1, 167.1, 110.5, 174.4, 106.7, 88.0, 72.6, 111.7 | N, N, N, N, L, L, S, S, S, S, L, L, L, L, L, L, L, S, S, S, S, N, N, N | 210 | 231 | 890
bayview10443 | 60.3, 40.0, 30.7, 41.5, 88.6, 29.5, 56.6, 145.7, 112.4, 143.1, 210.8, 153.5, 192.8, 147.7, 119.9, 87.3, 152.1, 167.1, 110.5, 174.4, 106.7, 88.0, 72.6, 111.7 | N, N, N, N, L, L, S, S, S, S, L, L, L, L, L, L, L, S, S, S, S, N, N, N | 220 | 242 | 890
bayview10444 | 60.3, 40.0, 30.7, 41.5, 88.6, 29.5, 56.6, 145.7, 112.4, 143.1, 210.8, 153.5, 192.8, 147.7, 119.9, 87.3, 152.1, 167.1, 110.5, 174.4, 106.7, 88.0, 72.6, 111.7 | N, N, N, N, L, L, S, S, S, S, L, L, L, L, L, L, L, S, S, S, S, N, N, N | 230 | 253 | 890
bayview10445 | 60.3, 40.0, 30.7, 41.5, 88.6, 29.5, 56.6, 145.7, 112.4, 143.1, 210.8, 153.5, 192.8, 147.7, 119.9, 87.3, 152.1, 167.1, 110.5, 174.4, 106.7, 88.0, 72.6, 111.7 | N, N, N, N, L, L, S, S, S, S, L, L, L, L, L, L, L, S, S, S, S, N, N, N | 240 | 264 | 890
bayview10446 | 60.3, 40.0, 30.7, 41.5, 88.6, 29.5, 56.6, 145.7, 112.4, 143.1, 210.8, 153.5, 192.8, 147.7, 119.9, 87.3, 152.1, 167.1, 110.5, 174.4, 106.7, 88.0, 72.6, 111.7 | N, N, N, N, L, L, S, S, S, S, L, L, L, L, L, L, L, S, S, S, S, N, N, N | 250 | 275 | 890
bayview10447 | 60.3, 40.0, 30.7, 41.5, 88.6, 29.5, 56.6, 145.7, 112.4, 143.1, 210.8, 153.5, 192.8, 147.7, 119.9, 87.3, 152.1, 167.1, 110.5, 174.4, 106.7, 88.0, 72.6, 111.7 | N, N, N, N, L, L, S, S, S, S, L, L, L, L, L, L, L, S, S, S, S, N, N, N | 260 | 286 | 890
bayview10448 | 60.3, 40.0, 30.7, 41.5, 88.6, 29.5, 56.6, 145.7, 112.4, 143.1, 210.8, 153.5, 192.8, 147.7, 119.9, 87.3, 152.1, 167.1, 110.5, 174.4, 106.7, 88.0, 72.6, 111.7 | N, N, N, N, L, L, S, S, S, S, L, L, L, L, L, L, L, S, S, S, S, N, N, N | 270 | 297 | 890
bayview10449 | 60.3, 40.0, 30.7, 41.5, 88.6, 29.5, 56.6, 145.7, 112.4, 143.1, 210.8, 153.5, 192.8, 147.7, 119.9, 87.3, 152.1, 167.1, 110.5, 174.4, 106.7, 88.0, 72.6, 111.7 | N, N, N, N, L, L, S, S, S, S, L, L, L, L, L, L, L, S, S, S, S, N, N, N | 280 | 308 | 890
bayview10450 | 60.3, 40.0, 30.7, 41.5, 88.6, 29.5, 56.6, 145.7, 112.4, 143.1, 210.8, 153.5, 192.8, 147.7, 119.9, 87.3, 152.1, 167.1, 110.5, 174.4, 106.7, 88.0, 72.6, 111.7 | N, N, N, N, L, L, S, S, S, S, L, L, L, L, L, L, L, S, S, S, S, N, N, N | 290 | 319 | 890
bayview10451 | 60.3, 40.0, 30.7, 41.5, 88.6, 29.5, 56.6, 145.7, 112.4, 143.1, 210.8, 153.5, 192.8, 147.7, 119.9, 87.3, 152.1, 167.1, 110.5, 174.4, 106.7, 88.0, 72.6, 111.7 | N, N, N, N, L, L, S, S, S, S, L, L, L, L, L, L, L, S, S, S, S, N, N, N | 300 | 330 | 890
bayview10452 | 60.3, 40.0, 30.7, 41.5, 88.6, 29.5, 56.6, 145.7, 112.4, 143.1, 210.8, 153.5, 192.8, 147.7, 119.9, 87.3, 152.1, 167.1, 110.5, 174.4, 106.7, 88.0, 72.6, 111.7 | N, N, N, N, L, L, S, S, S, S, L, L, L, L, L, L, L, S, S, S, S, N, N, N | 50 | 55 | 920
bayview10453 | 60.3, 40.0, 30.7, 41.5, 88.6, 29.5, 56.6, 145.7, 112.4, 143.1, 210.8, 153.5, 192.8, 147.7, 119.9, 87.3, 152.1, 167.1, 110.5, 174.4, 106.7, 88.0, 72.6, 111.7 | N, N, N, N, L, L, S, S, S, S, L, L, L, L, L, L, L, S, S, S, S, N, N, N | 60 | 66 | 920
bayview10454 | 60.3, 40.0, 30.7, 41.5, 88.6, 29.5, 56.6, 145.7, 112.4, 143.1, 210.8, 153.5, 192.8, 147.7, 119.9, 87.3, 152.1, 167.1, 110.5, 174.4, 106.7, 88.0, 72.6, 111.7 | N, N, N, N, L, L, S, S, S, S, L, L, L, L, L, L, L, S, S, S, S, N, N, N | 70 | 77 | 920
bayview10455 | 60.3, 40.0, 30.7, 41.5, 88.6, 29.5, 56.6, 145.7, 112.4, 143.1, 210.8, 153.5, 192.8, 147.7, 119.9, 87.3, 152.1, 167.1, 110.5, 174.4, 106.7, 88.0, 72.6, 111.7 | N, N, N, N, L, L, S, S, S, S, L, L, L, L, L, L, L, S, S, S, S, N, N, N | 80 | 88 | 920
bayview10456 | 60.3, 40.0, 30.7, 41.5, 88.6, 29.5, 56.6, 145.7, 112.4, 143.1, 210.8, 153.5, 192.8, 147.7, 119.9, 87.3, 152.1, 167.1, 110.5, 174.4, 106.7, 88.0, 72.6, 111.7 | N, N, N, N, L, L, S, S, S, S, L, L, L, L, L, L, L, S, S, S, S, N, N, N | 90 | 99 | 920
bayview10457 | 60.3, 40.0, 30.7, 41.5, 88.6, 29.5, 56.6, 145.7, 112.4, 143.1, 210.8, 153.5, 192.8, 147.7, 119.9, 87.3, 152.1, 167.1, 110.5, 174.4, 106.7, 88.0, 72.6, 111.7 | N, N, N, N, L, L, S, S, S, S, L, L, L, L, L, L, L, S, S, S, S, N, N, N | 100 | 110 | 920
bayview10458 | 60.3, 40.0, 30.7, 41.5, 88.6, 29.5, 56.6, 145.7, 112.4, 143.1, 210.8, 153.5, 192.8, 147.7, 119.9, 87.3, 152.1, 167.1, 110.5, 174.4, 106.7, 88.0, 72.6, 111.7 | N, N, N, N, L, L, S, S, S, S, L, L, L, L, L, L, L, S, S, S, S, N, N, N | 110 | 121 | 920
bayview10459 | 60.3, 40.0, 30.7, 41.5, 88.6, 29.5, 56.6, 145.7, 112.4, 143.1, 210.8, 153.5, 192.8, 147.7, 119.9, 87.3, 152.1, 167.1, 110.5, 174.4, 106.7, 88.0, 72.6, 111.7 | N, N, N, N, L, L, S, S, S, S, L, L, L, L, L, L, L, S, S, S, S, N, N, N | 120 | 132 | 920
bayview10460 | 60.3, 40.0, 30.7, 41.5, 88.6, 29.5, 56.6, 145.7, 112.4, 143.1, 210.8, 153.5, 192.8, 147.7, 119.9, 87.3, 152.1, 167.1, 110.5, 174.4, 106.7, 88.0, 72.6, 111.7 | N, N, N, N, L, L, S, S, S, S, L, L, L, L, L, L, L, S, S, S, S, N, N, N | 130 | 143 | 920
bayview10461 | 60.3, 40.0, 30.7, 41.5, 88.6, 29.5, 56.6, 145.7, 112.4, 143.1, 210.8, 153.5, 192.8, 147.7, 119.9, 87.3, 152.1, 167.1, 110.5, 174.4, 106.7, 88.0, 72.6, 111.7 | N, N, N, N, L, L, S, S, S, S, L, L, L, L, L, L, L, S, S, S, S, N, N, N | 140 | 154 | 920
bayview10462 | 60.3, 40.0, 30.7, 41.5, 88.6, 29.5, 56.6, 145.7, 112.4, 143.1, 210.8, 153.5, 192.8, 147.7, 119.9, 87.3, 152.1, 167.1, 110.5, 174.4, 106.7, 88.0, 72.6, 111.7 | N, N, N, N, L, L, S, S, S, S, L, L, L, L, L, L, L, S, S, S, S, N, N, N | 150 | 165 | 920
bayview10463 | 60.3, 40.0, 30.7, 41.5, 88.6, 29.5, 56.6, 145.7, 112.4, 143.1, 210.8, 153.5, 192.8, 147.7, 119.9, 87.3, 152.1, 167.1, 110.5, 174.4, 106.7, 88.0, 72.6, 111.7 | N, N, N, N, L, L, S, S, S, S, L, L, L, L, L, L, L, S, S, S, S, N, N, N | 160 | 176 | 920
bayview10464 | 60.3, 40.0, 30.7, 41.5, 88.6, 29.5, 56.6, 145.7, 112.4, 143.1, 210.8, 153.5, 192.8, 147.7, 119.9, 87.3, 152.1, 167.1, 110.5, 174.4, 106.7, 88.0, 72.6, 111.7 | N, N, N, N, L, L, S, S, S, S, L, L, L, L, L, L, L, S, S, S, S, N, N, N | 170 | 187 | 920
bayview10465 | 60.3, 40.0, 30.7, 41.5, 88.6, 29.5, 56.6, 145.7, 112.4, 143.1, 210.8, 153.5, 192.8, 147.7, 119.9, 87.3, 152.1, 167.1, 110.5, 174.4, 106.7, 88.0, 72.6, 111.7 | N, N, N, N, L, L, S, S, S, S, L, L, L, L, L, L, L, S, S, S, S, N, N, N | 180 | 198 | 920
bayview10466 | 60.3, 40.0, 30.7, 41.5, 88.6, 29.5, 56.6, 145.7, 112.4, 143.1, 210.8, 153.5, 192.8, 147.7, 119.9, 87.3, 152.1, 167.1, 110.5, 174.4, 106.7, 88.0, 72.6, 111.7 | N, N, N, N, L, L, S, S, S, S, L, L, L, L, L, L, L, S, S, S, S, N, N, N | 190 | 209 | 920
bayview10467 | 60.3, 40.0, 30.7, 41.5, 88.6, 29.5, 56.6, 145.7, 112.4, 143.1, 210.8, 153.5, 192.8, 147.7, 119.9, 87.3, 152.1, 167.1, 110.5, 174.4, 106.7, 88.0, 72.6, 111.7 | N, N, N, N, L, L, S, S, S, S, L, L, L, L, L, L, L, S, S, S, S, N, N, N | 200 | 220 | 920
bayview10468 | 60.3, 40.0, 30.7, 41.5, 88.6, 29.5, 56.6, 145.7, 112.4, 143.1, 210.8, 153.5, 192.8, 147.7, 119.9, 87.3, 152.1, 167.1, 110.5, 174.4, 106.7, 88.0, 72.6, 111.7 | N, N, N, N, L, L, S, S, S, S, L, L, L, L, L, L, L, S, S, S, S, N, N, N | 210 | 231 | 920
bayview10469 | 60.3, 40.0, 30.7, 41.5, 88.6, 29.5, 56.6, 145.7, 112.4, 143.1, 210.8, 153.5, 192.8, 147.7, 119.9, 87.3, 152.1, 167.1, 110.5, 174.4, 106.7, 88.0, 72.6, 111.7 | N, N, N, N, L, L, S, S, S, S, L, L, L, L, L, L, L, S, S, S, S, N, N, N | 220 | 242 | 920
bayview10470 | 60.3, 40.0, 30.7, 41.5, 88.6, 29.5, 56.6, 145.7, 112.4, 143.1, 210.8, 153.5, 192.8, 147.7, 119.9, 87.3, 152.1, 167.1, 110.5, 174.4, 106.7, 88.0, 72.6, 111.7 | N, N, N, N, L, L, S, S, S, S, L, L, L, L, L, L, L, S, S, S, S, N, N, N | 230 | 253 | 920
bayview10471 | 60.3, 40.0, 30.7, 41.5, 88.6, 29.5, 56.6, 145.7, 112.4, 143.1, 210.8, 153.5, 192.8, 147.7, 119.9, 87.3, 152.1, 167.1, 110.5, 174.4, 106.7, 88.0, 72.6, 111.7 | N, N, N, N, L, L, S, S, S, S, L, L, L, L, L, L, L, S, S, S, S, N, N, N | 240 | 264 | 920
bayview10472 | 60.3, 40.0, 30.7, 41.5, 88.6, 29.5, 56.6, 145.7, 112.4, 143.1, 210.8, 153.5, 192.8, 147.7, 119.9, 87.3, 152.1, 167.1, 110.5, 174.4, 106.7, 88.0, 72.6, 111.7 | N, N, N, N, L, L, S, S, S, S, L, L, L, L, L, L, L, S, S, S, S, N, N, N | 250 | 275 | 920
bayview10473 | 60.3, 40.0, 30.7, 41.5, 88.6, 29.5, 56.6, 145.7, 112.4, 143.1, 210.8, 153.5, 192.8, 147.7, 119.9, 87.3, 152.1, 167.1, 110.5, 174.4, 106.7, 88.0, 72.6, 111.7 | N, N, N, N, L, L, S, S, S, S, L, L, L, L, L, L, L, S, S, S, S, N, N, N | 260 | 286 | 920
bayview10474 | 60.3, 40.0, 30.7, 41.5, 88.6, 29.5, 56.6, 145.7, 112.4, 143.1, 210.8, 153.5, 192.8, 147.7, 119.9, 87.3, 152.1, 167.1, 110.5, 174.4, 106.7, 88.0, 72.6, 111.7 | N, N, N, N, L, L, S, S, S, S, L, L, L, L, L, L, L, S, S, S, S, N, N, N | 270 | 297 | 920
bayview10475 | 60.3, 40.0, 30.7, 41.5, 88.6, 29.5, 56.6, 145.7, 112.4, 143.1, 210.8, 153.5, 192.8, 147.7, 119.9, 87.3, 152.1, 167.1, 110.5, 174.4, 106.7, 88.0, 72.6, 111.7 | N, N, N, N, L, L, S, S, S, S, L, L, L, L, L, L, L, S, S, S, S, N, N, N | 280 | 308 | 920
bayview10476 | 60.3, 40.0, 30.7, 41.5, 88.6, 29.5, 56.6, 145.7, 112.4, 143.1, 210.8, 153.5, 192.8, 147.7, 119.9, 87.3, 152.1, 167.1, 110.5, 174.4, 106.7, 88.0, 72.6, 111.7 | N, N, N, N, L, L, S, S, S, S, L, L, L, L, L, L, L, S, S, S, S, N, N, N | 290 | 319 | 920
bayview10477 | 60.3, 40.0, 30.7, 41.5, 88.6, 29.5, 56.6, 145.7, 112.4, 143.1, 210.8, 153.5, 192.8, 147.7, 119.9, 87.3, 152.1, 167.1, 110.5, 174.4, 106.7, 88.0, 72.6, 111.7 | N, N, N, N, L, L, S, S, S, S, L, L, L, L, L, L, L, S, S, S, S, N, N, N | 300 | 330 | 920
bayview10478 | 60.3, 40.0, 30.7, 41.5, 88.6, 29.5, 56.6, 145.7, 112.4, 143.1, 210.8, 153.5, 192.8, 147.7, 119.9, 87.3, 152.1, 167.1, 110.5, 174.4, 106.7, 88.0, 72.6, 111.7 | N, N, N, N, L, L, S, S, S, S, L, L, L, L, L, L, L, S, S, S, S, N, N, N | 50 | 55 | 950
bayview10479 | 60.3, 40.0, 30.7, 41.5, 88.6, 29.5, 56.6, 145.7, 112.4, 143.1, 210.8, 153.5, 192.8, 147.7, 119.9, 87.3, 152.1, 167.1, 110.5, 174.4, 106.7, 88.0, 72.6, 111.7 | N, N, N, N, L, L, S, S, S, S, L, L, L, L, L, L, L, S, S, S, S, N, N, N | 60 | 66 | 950
bayview10480 | 60.3, 40.0, 30.7, 41.5, 88.6, 29.5, 56.6, 145.7, 112.4, 143.1, 210.8, 153.5, 192.8, 147.7, 119.9, 87.3, 152.1, 167.1, 110.5, 174.4, 106.7, 88.0, 72.6, 111.7 | N, N, N, N, L, L, S, S, S, S, L, L, L, L, L, L, L, S, S, S, S, N, N, N | 70 | 77 | 950
bayview10481 | 60.3, 40.0, 30.7, 41.5, 88.6, 29.5, 56.6, 145.7, 112.4, 143.1, 210.8, 153.5, 192.8, 147.7, 119.9, 87.3, 152.1, 167.1, 110.5, 174.4, 106.7, 88.0, 72.6, 111.7 | N, N, N, N, L, L, S, S, S, S, L, L, L, L, L, L, L, S, S, S, S, N, N, N | 80 | 88 | 950
bayview10482 | 60.3, 40.0, 30.7, 41.5, 88.6, 29.5, 56.6, 145.7, 112.4, 143.1, 210.8, 153.5, 192.8, 147.7, 119.9, 87.3, 152.1, 167.1, 110.5, 174.4, 106.7, 88.0, 72.6, 111.7 | N, N, N, N, L, L, S, S, S, S, L, L, L, L, L, L, L, S, S, S, S, N, N, N | 90 | 99 | 950
bayview10483 | 60.3, 40.0, 30.7, 41.5, 88.6, 29.5, 56.6, 145.7, 112.4, 143.1, 210.8, 153.5, 192.8, 147.7, 119.9, 87.3, 152.1, 167.1, 110.5, 174.4, 106.7, 88.0, 72.6, 111.7 | N, N, N, N, L, L, S, S, S, S, L, L, L, L, L, L, L, S, S, S, S, N, N, N | 100 | 110 | 950
bayview10484 | 60.3, 40.0, 30.7, 41.5, 88.6, 29.5, 56.6, 145.7, 112.4, 143.1, 210.8, 153.5, 192.8, 147.7, 119.9, 87.3, 152.1, 167.1, 110.5, 174.4, 106.7, 88.0, 72.6, 111.7 | N, N, N, N, L, L, S, S, S, S, L, L, L, L, L, L, L, S, S, S, S, N, N, N | 110 | 121 | 950
bayview10485 | 60.3, 40.0, 30.7, 41.5, 88.6, 29.5, 56.6, 145.7, 112.4, 143.1, 210.8, 153.5, 192.8, 147.7, 119.9, 87.3, 152.1, 167.1, 110.5, 174.4, 106.7, 88.0, 72.6, 111.7 | N, N, N, N, L, L, S, S, S, S, L, L, L, L, L, L, L, S, S, S, S, N, N, N | 120 | 132 | 950
bayview10486 | 60.3, 40.0, 30.7, 41.5, 88.6, 29.5, 56.6, 145.7, 112.4, 143.1, 210.8, 153.5, 192.8, 147.7, 119.9, 87.3, 152.1, 167.1, 110.5, 174.4, 106.7, 88.0, 72.6, 111.7 | N, N, N, N, L, L, S, S, S, S, L, L, L, L, L, L, L, S, S, S, S, N, N, N | 130 | 143 | 950
bayview10487 | 60.3, 40.0, 30.7, 41.5, 88.6, 29.5, 56.6, 145.7, 112.4, 143.1, 210.8, 153.5, 192.8, 147.7, 119.9, 87.3, 152.1, 167.1, 110.5, 174.4, 106.7, 88.0, 72.6, 111.7 | N, N, N, N, L, L, S, S, S, S, L, L, L, L, L, L, L, S, S, S, S, N, N, N | 140 | 154 | 950
bayview10488 | 60.3, 40.0, 30.7, 41.5, 88.6, 29.5, 56.6, 145.7, 112.4, 143.1, 210.8, 153.5, 192.8, 147.7, 119.9, 87.3, 152.1, 167.1, 110.5, 174.4, 106.7, 88.0, 72.6, 111.7 | N, N, N, N, L, L, S, S, S, S, L, L, L, L, L, L, L, S, S, S, S, N, N, N | 150 | 165 | 950
bayview10489 | 60.3, 40.0, 30.7, 41.5, 88.6, 29.5, 56.6, 145.7, 112.4, 143.1, 210.8, 153.5, 192.8, 147.7, 119.9, 87.3, 152.1, 167.1, 110.5, 174.4, 106.7, 88.0, 72.6, 111.7 | N, N, N, N, L, L, S, S, S, S, L, L, L, L, L, L, L, S, S, S, S, N, N, N | 160 | 176 | 950
bayview10490 | 60.3, 40.0, 30.7, 41.5, 88.6, 29.5, 56.6, 145.7, 112.4, 143.1, 210.8, 153.5, 192.8, 147.7, 119.9, 87.3, 152.1, 167.1, 110.5, 174.4, 106.7, 88.0, 72.6, 111.7 | N, N, N, N, L, L, S, S, S, S, L, L, L, L, L, L, L, S, S, S, S, N, N, N | 170 | 187 | 950
bayview10491 | 60.3, 40.0, 30.7, 41.5, 88.6, 29.5, 56.6, 145.7, 112.4, 143.1, 210.8, 153.5, 192.8, 147.7, 119.9, 87.3, 152.1, 167.1, 110.5, 174.4, 106.7, 88.0, 72.6, 111.7 | N, N, N, N, L, L, S, S, S, S, L, L, L, L, L, L, L, S, S, S, S, N, N, N | 180 | 198 | 950
bayview10492 | 60.3, 40.0, 30.7, 41.5, 88.6, 29.5, 56.6, 145.7, 112.4, 143.1, 210.8, 153.5, 192.8, 147.7, 119.9, 87.3, 152.1, 167.1, 110.5, 174.4, 106.7, 88.0, 72.6, 111.7 | N, N, N, N, L, L, S, S, S, S, L, L, L, L, L, L, L, S, S, S, S, N, N, N | 190 | 209 | 950
bayview10493 | 60.3, 40.0, 30.7, 41.5, 88.6, 29.5, 56.6, 145.7, 112.4, 143.1, 210.8, 153.5, 192.8, 147.7, 119.9, 87.3, 152.1, 167.1, 110.5, 174.4, 106.7, 88.0, 72.6, 111.7 | N, N, N, N, L, L, S, S, S, S, L, L, L, L, L, L, L, S, S, S, S, N, N, N | 200 | 220 | 950
bayview10494 | 60.3, 40.0, 30.7, 41.5, 88.6, 29.5, 56.6, 145.7, 112.4, 143.1, 210.8, 153.5, 192.8, 147.7, 119.9, 87.3, 152.1, 167.1, 110.5, 174.4, 106.7, 88.0, 72.6, 111.7 | N, N, N, N, L, L, S, S, S, S, L, L, L, L, L, L, L, S, S, S, S, N, N, N | 210 | 231 | 950
bayview10495 | 60.3, 40.0, 30.7, 41.5, 88.6, 29.5, 56.6, 145.7, 112.4, 143.1, 210.8, 153.5, 192.8, 147.7, 119.9, 87.3, 152.1, 167.1, 110.5, 174.4, 106.7, 88.0, 72.6, 111.7 | N, N, N, N, L, L, S, S, S, S, L, L, L, L, L, L, L, S, S, S, S, N, N, N | 220 | 242 | 950
bayview10496 | 60.3, 40.0, 30.7, 41.5, 88.6, 29.5, 56.6, 145.7, 112.4, 143.1, 210.8, 153.5, 192.8, 147.7, 119.9, 87.3, 152.1, 167.1, 110.5, 174.4, 106.7, 88.0, 72.6, 111.7 | N, N, N, N, L, L, S, S, S, S, L, L, L, L, L, L, L, S, S, S, S, N, N, N | 230 | 253 | 950
bayview10497 | 60.3, 40.0, 30.7, 41.5, 88.6, 29.5, 56.6, 145.7, 112.4, 143.1, 210.8, 153.5, 192.8, 147.7, 119.9, 87.3, 152.1, 167.1, 110.5, 174.4, 106.7, 88.0, 72.6, 111.7 | N, N, N, N, L, L, S, S, S, S, L, L, L, L, L, L, L, S, S, S, S, N, N, N | 240 | 264 | 950
bayview10498 | 60.3, 40.0, 30.7, 41.5, 88.6, 29.5, 56.6, 145.7, 112.4, 143.1, 210.8, 153.5, 192.8, 147.7, 119.9, 87.3, 152.1, 167.1, 110.5, 174.4, 106.7, 88.0, 72.6, 111.7 | N, N, N, N, L, L, S, S, S, S, L, L, L, L, L, L, L, S, S, S, S, N, N, N | 250 | 275 | 950
bayview10499 | 60.3, 40.0, 30.7, 41.5, 88.6, 29.5, 56.6, 145.7, 112.4, 143.1, 210.8, 153.5, 192.8, 147.7, 119.9, 87.3, 152.1, 167.1, 110.5, 174.4, 106.7, 88.0, 72.6, 111.7 | N, N, N, N, L, L, S, S, S, S, L, L, L, L, L, L, L, S, S, S, S, N, N, N | 260 | 286 | 950
bayview10500 | 60.3, 40.0, 30.7, 41.5, 88.6, 29.5, 56.6, 145.7, 112.4, 143.1, 210.8, 153.5, 192.8, 147.7, 119.9, 87.3, 152.1, 167.1, 110.5, 174.4, 106.7, 88.0, 72.6, 111.7 | N, N, N, N, L, L, S, S, S, S, L, L, L, L, L, L, L, S, S, S, S, N, N, N | 270 | 297 | 950
bayview10501 | 60.3, 40.0, 30.7, 41.5, 88.6, 29.5, 56.6, 145.7, 112.4, 143.1, 210.8, 153.5, 192.8, 147.7, 119.9, 87.3, 152.1, 167.1, 110.5, 174.4, 106.7, 88.0, 72.6, 111.7 | N, N, N, N, L, L, S, S, S, S, L, L, L, L, L, L, L, S, S, S, S, N, N, N | 280 | 308 | 950
bayview10502 | 60.3, 40.0, 30.7, 41.5, 88.6, 29.5, 56.6, 145.7, 112.4, 143.1, 210.8, 153.5, 192.8, 147.7, 119.9, 87.3, 152.1, 167.1, 110.5, 174.4, 106.7, 88.0, 72.6, 111.7 | N, N, N, N, L, L, S, S, S, S, L, L, L, L, L, L, L, S, S, S, S, N, N, N | 290 | 319 | 950
bayview10503 | 60.3, 40.0, 30.7, 41.5, 88.6, 29.5, 56.6, 145.7, 112.4, 143.1, 210.8, 153.5, 192.8, 147.7, 119.9, 87.3, 152.1, 167.1, 110.5, 174.4, 106.7, 88.0, 72.6, 111.7 | N, N, N, N, L, L, S, S, S, S, L, L, L, L, L, L, L, S, S, S, S, N, N, N | 300 | 330 | 950
bayview10504 | 60.3, 40.0, 30.7, 41.5, 88.6, 29.5, 56.6, 145.7, 112.4, 143.1, 210.8, 153.5, 192.8, 147.7, 119.9, 87.3, 152.1, 167.1, 110.5, 174.4, 106.7, 88.0, 72.6, 111.7 | N, N, N, N, L, L, S, S, S, S, L, L, L, L, L, L, L, S, S, S, S, N, N, N | 50 | 55 | 980
bayview10505 | 60.3, 40.0, 30.7, 41.5, 88.6, 29.5, 56.6, 145.7, 112.4, 143.1, 210.8, 153.5, 192.8, 147.7, 119.9, 87.3, 152.1, 167.1, 110.5, 174.4, 106.7, 88.0, 72.6, 111.7 | N, N, N, N, L, L, S, S, S, S, L, L, L, L, L, L, L, S, S, S, S, N, N, N | 60 | 66 | 980
bayview10506 | 60.3, 40.0, 30.7, 41.5, 88.6, 29.5, 56.6, 145.7, 112.4, 143.1, 210.8, 153.5, 192.8, 147.7, 119.9, 87.3, 152.1, 167.1, 110.5, 174.4, 106.7, 88.0, 72.6, 111.7 | N, N, N, N, L, L, S, S, S, S, L, L, L, L, L, L, L, S, S, S, S, N, N, N | 70 | 77 | 980
bayview10507 | 60.3, 40.0, 30.7, 41.5, 88.6, 29.5, 56.6, 145.7, 112.4, 143.1, 210.8, 153.5, 192.8, 147.7, 119.9, 87.3, 152.1, 167.1, 110.5, 174.4, 106.7, 88.0, 72.6, 111.7 | N, N, N, N, L, L, S, S, S, S, L, L, L, L, L, L, L, S, S, S, S, N, N, N | 80 | 88 | 980
bayview10508 | 60.3, 40.0, 30.7, 41.5, 88.6, 29.5, 56.6, 145.7, 112.4, 143.1, 210.8, 153.5, 192.8, 147.7, 119.9, 87.3, 152.1, 167.1, 110.5, 174.4, 106.7, 88.0, 72.6, 111.7 | N, N, N, N, L, L, S, S, S, S, L, L, L, L, L, L, L, S, S, S, S, N, N, N | 90 | 99 | 980
bayview10509 | 60.3, 40.0, 30.7, 41.5, 88.6, 29.5, 56.6, 145.7, 112.4, 143.1, 210.8, 153.5, 192.8, 147.7, 119.9, 87.3, 152.1, 167.1, 110.5, 174.4, 106.7, 88.0, 72.6, 111.7 | N, N, N, N, L, L, S, S, S, S, L, L, L, L, L, L, L, S, S, S, S, N, N, N | 100 | 110 | 980
bayview10510 | 60.3, 40.0, 30.7, 41.5, 88.6, 29.5, 56.6, 145.7, 112.4, 143.1, 210.8, 153.5, 192.8, 147.7, 119.9, 87.3, 152.1, 167.1, 110.5, 174.4, 106.7, 88.0, 72.6, 111.7 | N, N, N, N, L, L, S, S, S, S, L, L, L, L, L, L, L, S, S, S, S, N, N, N | 110 | 121 | 980
bayview10511 | 60.3, 40.0, 30.7, 41.5, 88.6, 29.5, 56.6, 145.7, 112.4, 143.1, 210.8, 153.5, 192.8, 147.7, 119.9, 87.3, 152.1, 167.1, 110.5, 174.4, 106.7, 88.0, 72.6, 111.7 | N, N, N, N, L, L, S, S, S, S, L, L, L, L, L, L, L, S, S, S, S, N, N, N | 120 | 132 | 980
bayview10512 | 60.3, 40.0, 30.7, 41.5, 88.6, 29.5, 56.6, 145.7, 112.4, 143.1, 210.8, 153.5, 192.8, 147.7, 119.9, 87.3, 152.1, 167.1, 110.5, 174.4, 106.7, 88.0, 72.6, 111.7 | N, N, N, N, L, L, S, S, S, S, L, L, L, L, L, L, L, S, S, S, S, N, N, N | 130 | 143 | 980
bayview10513 | 60.3, 40.0, 30.7, 41.5, 88.6, 29.5, 56.6, 145.7, 112.4, 143.1, 210.8, 153.5, 192.8, 147.7, 119.9, 87.3, 152.1, 167.1, 110.5, 174.4, 106.7, 88.0, 72.6, 111.7 | N, N, N, N, L, L, S, S, S, S, L, L, L, L, L, L, L, S, S, S, S, N, N, N | 140 | 154 | 980
bayview10514 | 60.3, 40.0, 30.7, 41.5, 88.6, 29.5, 56.6, 145.7, 112.4, 143.1, 210.8, 153.5, 192.8, 147.7, 119.9, 87.3, 152.1, 167.1, 110.5, 174.4, 106.7, 88.0, 72.6, 111.7 | N, N, N, N, L, L, S, S, S, S, L, L, L, L, L, L, L, S, S, S, S, N, N, N | 150 | 165 | 980
bayview10515 | 60.3, 40.0, 30.7, 41.5, 88.6, 29.5, 56.6, 145.7, 112.4, 143.1, 210.8, 153.5, 192.8, 147.7, 119.9, 87.3, 152.1, 167.1, 110.5, 174.4, 106.7, 88.0, 72.6, 111.7 | N, N, N, N, L, L, S, S, S, S, L, L, L, L, L, L, L, S, S, S, S, N, N, N | 160 | 176 | 980
bayview10516 | 60.3, 40.0, 30.7, 41.5, 88.6, 29.5, 56.6, 145.7, 112.4, 143.1, 210.8, 153.5, 192.8, 147.7, 119.9, 87.3, 152.1, 167.1, 110.5, 174.4, 106.7, 88.0, 72.6, 111.7 | N, N, N, N, L, L, S, S, S, S, L, L, L, L, L, L, L, S, S, S, S, N, N, N | 170 | 187 | 980
bayview10517 | 60.3, 40.0, 30.7, 41.5, 88.6, 29.5, 56.6, 145.7, 112.4, 143.1, 210.8, 153.5, 192.8, 147.7, 119.9, 87.3, 152.1, 167.1, 110.5, 174.4, 106.7, 88.0, 72.6, 111.7 | N, N, N, N, L, L, S, S, S, S, L, L, L, L, L, L, L, S, S, S, S, N, N, N | 180 | 198 | 980
bayview10518 | 60.3, 40.0, 30.7, 41.5, 88.6, 29.5, 56.6, 145.7, 112.4, 143.1, 210.8, 153.5, 192.8, 147.7, 119.9, 87.3, 152.1, 167.1, 110.5, 174.4, 106.7, 88.0, 72.6, 111.7 | N, N, N, N, L, L, S, S, S, S, L, L, L, L, L, L, L, S, S, S, S, N, N, N | 190 | 209 | 980
bayview10519 | 60.3, 40.0, 30.7, 41.5, 88.6, 29.5, 56.6, 145.7, 112.4, 143.1, 210.8, 153.5, 192.8, 147.7, 119.9, 87.3, 152.1, 167.1, 110.5, 174.4, 106.7, 88.0, 72.6, 111.7 | N, N, N, N, L, L, S, S, S, S, L, L, L, L, L, L, L, S, S, S, S, N, N, N | 200 | 220 | 980
bayview10520 | 60.3, 40.0, 30.7, 41.5, 88.6, 29.5, 56.6, 145.7, 112.4, 143.1, 210.8, 153.5, 192.8, 147.7, 119.9, 87.3, 152.1, 167.1, 110.5, 174.4, 106.7, 88.0, 72.6, 111.7 | N, N, N, N, L, L, S, S, S, S, L, L, L, L, L, L, L, S, S, S, S, N, N, N | 210 | 231 | 980
bayview10521 | 60.3, 40.0, 30.7, 41.5, 88.6, 29.5, 56.6, 145.7, 112.4, 143.1, 210.8, 153.5, 192.8, 147.7, 119.9, 87.3, 152.1, 167.1, 110.5, 174.4, 106.7, 88.0, 72.6, 111.7 | N, N, N, N, L, L, S, S, S, S, L, L, L, L, L, L, L, S, S, S, S, N, N, N | 220 | 242 | 980
bayview10522 | 60.3, 40.0, 30.7, 41.5, 88.6, 29.5, 56.6, 145.7, 112.4, 143.1, 210.8, 153.5, 192.8, 147.7, 119.9, 87.3, 152.1, 167.1, 110.5, 174.4, 106.7, 88.0, 72.6, 111.7 | N, N, N, N, L, L, S, S, S, S, L, L, L, L, L, L, L, S, S, S, S, N, N, N | 230 | 253 | 980
bayview10523 | 60.3, 40.0, 30.7, 41.5, 88.6, 29.5, 56.6, 145.7, 112.4, 143.1, 210.8, 153.5, 192.8, 147.7, 119.9, 87.3, 152.1, 167.1, 110.5, 174.4, 106.7, 88.0, 72.6, 111.7 | N, N, N, N, L, L, S, S, S, S, L, L, L, L, L, L, L, S, S, S, S, N, N, N | 240 | 264 | 980
bayview10524 | 60.3, 40.0, 30.7, 41.5, 88.6, 29.5, 56.6, 145.7, 112.4, 143.1, 210.8, 153.5, 192.8, 147.7, 119.9, 87.3, 152.1, 167.1, 110.5, 174.4, 106.7, 88.0, 72.6, 111.7 | N, N, N, N, L, L, S, S, S, S, L, L, L, L, L, L, L, S, S, S, S, N, N, N | 250 | 275 | 980
bayview10525 | 60.3, 40.0, 30.7, 41.5, 88.6, 29.5, 56.6, 145.7, 112.4, 143.1, 210.8, 153.5, 192.8, 147.7, 119.9, 87.3, 152.1, 167.1, 110.5, 174.4, 106.7, 88.0, 72.6, 111.7 | N, N, N, N, L, L, S, S, S, S, L, L, L, L, L, L, L, S, S, S, S, N, N, N | 260 | 286 | 980
bayview10526 | 60.3, 40.0, 30.7, 41.5, 88.6, 29.5, 56.6, 145.7, 112.4, 143.1, 210.8, 153.5, 192.8, 147.7, 119.9, 87.3, 152.1, 167.1, 110.5, 174.4, 106.7, 88.0, 72.6, 111.7 | N, N, N, N, L, L, S, S, S, S, L, L, L, L, L, L, L, S, S, S, S, N, N, N | 270 | 297 | 980
bayview10527 | 60.3, 40.0, 30.7, 41.5, 88.6, 29.5, 56.6, 145.7, 112.4, 143.1, 210.8, 153.5, 192.8, 147.7, 119.9, 87.3, 152.1, 167.1, 110.5, 174.4, 106.7, 88.0, 72.6, 111.7 | N, N, N, N, L, L, S, S, S, S, L, L, L, L, L, L, L, S, S, S, S, N, N, N | 280 | 308 | 980
bayview10528 | 60.3, 40.0, 30.7, 41.5, 88.6, 29.5, 56.6, 145.7, 112.4, 143.1, 210.8, 153.5, 192.8, 147.7, 119.9, 87.3, 152.1, 167.1, 110.5, 174.4, 106.7, 88.0, 72.6, 111.7 | N, N, N, N, L, L, S, S, S, S, L, L, L, L, L, L, L, S, S, S, S, N, N, N | 290 | 319 | 980
bayview10529 | 60.3, 40.0, 30.7, 41.5, 88.6, 29.5, 56.6, 145.7, 112.4, 143.1, 210.8, 153.5, 192.8, 147.7, 119.9, 87.3, 152.1, 167.1, 110.5, 174.4, 106.7, 88.0, 72.6, 111.7 | N, N, N, N, L, L, S, S, S, S, L, L, L, L, L, L, L, S, S, S, S, N, N, N | 300 | 330 | 980
bayview10530 | 83.0, 66.7, 18.7, 50.2, 79.5, 78.8, 40.8, 93.8, 126.5, 187.2, 233.3, 160.8, 180.7, 102.1, 97.1, 144.0, 115.9, 180.6, 128.3, 110.5, 97.2, 85.3, 61.7, 39.5 | N, N, N, N, L, L, S, S, S, S, L, L, L, L, L, L, L, S, S, S, S, N, N, N | 50 | 55 | 200
bayview10531 | 83.0, 66.7, 18.7, 50.2, 79.5, 78.8, 40.8, 93.8, 126.5, 187.2, 233.3, 160.8, 180.7, 102.1, 97.1, 144.0, 115.9, 180.6, 128.3, 110.5, 97.2, 85.3, 61.7, 39.5 | N, N, N, N, L, L, S, S, S, S, L, L, L, L, L, L, L, S, S, S, S, N, N, N | 60 | 66 | 200
bayview10532 | 83.0, 66.7, 18.7, 50.2, 79.5, 78.8, 40.8, 93.8, 126.5, 187.2, 233.3, 160.8, 180.7, 102.1, 97.1, 144.0, 115.9, 180.6, 128.3, 110.5, 97.2, 85.3, 61.7, 39.5 | N, N, N, N, L, L, S, S, S, S, L, L, L, L, L, L, L, S, S, S, S, N, N, N | 70 | 77 | 200
bayview10533 | 83.0, 66.7, 18.7, 50.2, 79.5, 78.8, 40.8, 93.8, 126.5, 187.2, 233.3, 160.8, 180.7, 102.1, 97.1, 144.0, 115.9, 180.6, 128.3, 110.5, 97.2, 85.3, 61.7, 39.5 | N, N, N, N, L, L, S, S, S, S, L, L, L, L, L, L, L, S, S, S, S, N, N, N | 80 | 88 | 200
bayview10534 | 83.0, 66.7, 18.7, 50.2, 79.5, 78.8, 40.8, 93.8, 126.5, 187.2, 233.3, 160.8, 180.7, 102.1, 97.1, 144.0, 115.9, 180.6, 128.3, 110.5, 97.2, 85.3, 61.7, 39.5 | N, N, N, N, L, L, S, S, S, S, L, L, L, L, L, L, L, S, S, S, S, N, N, N | 90 | 99 | 200
bayview10535 | 83.0, 66.7, 18.7, 50.2, 79.5, 78.8, 40.8, 93.8, 126.5, 187.2, 233.3, 160.8, 180.7, 102.1, 97.1, 144.0, 115.9, 180.6, 128.3, 110.5, 97.2, 85.3, 61.7, 39.5 | N, N, N, N, L, L, S, S, S, S, L, L, L, L, L, L, L, S, S, S, S, N, N, N | 100 | 110 | 200
bayview10536 | 83.0, 66.7, 18.7, 50.2, 79.5, 78.8, 40.8, 93.8, 126.5, 187.2, 233.3, 160.8, 180.7, 102.1, 97.1, 144.0, 115.9, 180.6, 128.3, 110.5, 97.2, 85.3, 61.7, 39.5 | N, N, N, N, L, L, S, S, S, S, L, L, L, L, L, L, L, S, S, S, S, N, N, N | 110 | 121 | 200
bayview10537 | 83.0, 66.7, 18.7, 50.2, 79.5, 78.8, 40.8, 93.8, 126.5, 187.2, 233.3, 160.8, 180.7, 102.1, 97.1, 144.0, 115.9, 180.6, 128.3, 110.5, 97.2, 85.3, 61.7, 39.5 | N, N, N, N, L, L, S, S, S, S, L, L, L, L, L, L, L, S, S, S, S, N, N, N | 120 | 132 | 200
bayview10538 | 83.0, 66.7, 18.7, 50.2, 79.5, 78.8, 40.8, 93.8, 126.5, 187.2, 233.3, 160.8, 180.7, 102.1, 97.1, 144.0, 115.9, 180.6, 128.3, 110.5, 97.2, 85.3, 61.7, 39.5 | N, N, N, N, L, L, S, S, S, S, L, L, L, L, L, L, L, S, S, S, S, N, N, N | 130 | 143 | 200
bayview10539 | 83.0, 66.7, 18.7, 50.2, 79.5, 78.8, 40.8, 93.8, 126.5, 187.2, 233.3, 160.8, 180.7, 102.1, 97.1, 144.0, 115.9, 180.6, 128.3, 110.5, 97.2, 85.3, 61.7, 39.5 | N, N, N, N, L, L, S, S, S, S, L, L, L, L, L, L, L, S, S, S, S, N, N, N | 140 | 154 | 200
bayview10540 | 83.0, 66.7, 18.7, 50.2, 79.5, 78.8, 40.8, 93.8, 126.5, 187.2, 233.3, 160.8, 180.7, 102.1, 97.1, 144.0, 115.9, 180.6, 128.3, 110.5, 97.2, 85.3, 61.7, 39.5 | N, N, N, N, L, L, S, S, S, S, L, L, L, L, L, L, L, S, S, S, S, N, N, N | 150 | 165 | 200
bayview10541 | 83.0, 66.7, 18.7, 50.2, 79.5, 78.8, 40.8, 93.8, 126.5, 187.2, 233.3, 160.8, 180.7, 102.1, 97.1, 144.0, 115.9, 180.6, 128.3, 110.5, 97.2, 85.3, 61.7, 39.5 | N, N, N, N, L, L, S, S, S, S, L, L, L, L, L, L, L, S, S, S, S, N, N, N | 160 | 176 | 200
bayview10542 | 83.0, 66.7, 18.7, 50.2, 79.5, 78.8, 40.8, 93.8, 126.5, 187.2, 233.3, 160.8, 180.7, 102.1, 97.1, 144.0, 115.9, 180.6, 128.3, 110.5, 97.2, 85.3, 61.7, 39.5 | N, N, N, N, L, L, S, S, S, S, L, L, L, L, L, L, L, S, S, S, S, N, N, N | 170 | 187 | 200
bayview10543 | 83.0, 66.7, 18.7, 50.2, 79.5, 78.8, 40.8, 93.8, 126.5, 187.2, 233.3, 160.8, 180.7, 102.1, 97.1, 144.0, 115.9, 180.6, 128.3, 110.5, 97.2, 85.3, 61.7, 39.5 | N, N, N, N, L, L, S, S, S, S, L, L, L, L, L, L, L, S, S, S, S, N, N, N | 180 | 198 | 200
bayview10544 | 83.0, 66.7, 18.7, 50.2, 79.5, 78.8, 40.8, 93.8, 126.5, 187.2, 233.3, 160.8, 180.7, 102.1, 97.1, 144.0, 115.9, 180.6, 128.3, 110.5, 97.2, 85.3, 61.7, 39.5 | N, N, N, N, L, L, S, S, S, S, L, L, L, L, L, L, L, S, S, S, S, N, N, N | 190 | 209 | 200
bayview10545 | 83.0, 66.7, 18.7, 50.2, 79.5, 78.8, 40.8, 93.8, 126.5, 187.2, 233.3, 160.8, 180.7, 102.1, 97.1, 144.0, 115.9, 180.6, 128.3, 110.5, 97.2, 85.3, 61.7, 39.5 | N, N, N, N, L, L, S, S, S, S, L, L, L, L, L, L, L, S, S, S, S, N, N, N | 200 | 220 | 200
bayview10546 | 83.0, 66.7, 18.7, 50.2, 79.5, 78.8, 40.8, 93.8, 126.5, 187.2, 233.3, 160.8, 180.7, 102.1, 97.1, 144.0, 115.9, 180.6, 128.3, 110.5, 97.2, 85.3, 61.7, 39.5 | N, N, N, N, L, L, S, S, S, S, L, L, L, L, L, L, L, S, S, S, S, N, N, N | 210 | 231 | 200
bayview10547 | 83.0, 66.7, 18.7, 50.2, 79.5, 78.8, 40.8, 93.8, 126.5, 187.2, 233.3, 160.8, 180.7, 102.1, 97.1, 144.0, 115.9, 180.6, 128.3, 110.5, 97.2, 85.3, 61.7, 39.5 | N, N, N, N, L, L, S, S, S, S, L, L, L, L, L, L, L, S, S, S, S, N, N, N | 220 | 242 | 200
bayview10548 | 83.0, 66.7, 18.7, 50.2, 79.5, 78.8, 40.8, 93.8, 126.5, 187.2, 233.3, 160.8, 180.7, 102.1, 97.1, 144.0, 115.9, 180.6, 128.3, 110.5, 97.2, 85.3, 61.7, 39.5 | N, N, N, N, L, L, S, S, S, S, L, L, L, L, L, L, L, S, S, S, S, N, N, N | 230 | 253 | 200
bayview10549 | 83.0, 66.7, 18.7, 50.2, 79.5, 78.8, 40.8, 93.8, 126.5, 187.2, 233.3, 160.8, 180.7, 102.1, 97.1, 144.0, 115.9, 180.6, 128.3, 110.5, 97.2, 85.3, 61.7, 39.5 | N, N, N, N, L, L, S, S, S, S, L, L, L, L, L, L, L, S, S, S, S, N, N, N | 240 | 264 | 200
bayview10550 | 83.0, 66.7, 18.7, 50.2, 79.5, 78.8, 40.8, 93.8, 126.5, 187.2, 233.3, 160.8, 180.7, 102.1, 97.1, 144.0, 115.9, 180.6, 128.3, 110.5, 97.2, 85.3, 61.7, 39.5 | N, N, N, N, L, L, S, S, S, S, L, L, L, L, L, L, L, S, S, S, S, N, N, N | 250 | 275 | 200
bayview10551 | 83.0, 66.7, 18.7, 50.2, 79.5, 78.8, 40.8, 93.8, 126.5, 187.2, 233.3, 160.8, 180.7, 102.1, 97.1, 144.0, 115.9, 180.6, 128.3, 110.5, 97.2, 85.3, 61.7, 39.5 | N, N, N, N, L, L, S, S, S, S, L, L, L, L, L, L, L, S, S, S, S, N, N, N | 260 | 286 | 200
bayview10552 | 83.0, 66.7, 18.7, 50.2, 79.5, 78.8, 40.8, 93.8, 126.5, 187.2, 233.3, 160.8, 180.7, 102.1, 97.1, 144.0, 115.9, 180.6, 128.3, 110.5, 97.2, 85.3, 61.7, 39.5 | N, N, N, N, L, L, S, S, S, S, L, L, L, L, L, L, L, S, S, S, S, N, N, N | 270 | 297 | 200
bayview10553 | 83.0, 66.7, 18.7, 50.2, 79.5, 78.8, 40.8, 93.8, 126.5, 187.2, 233.3, 160.8, 180.7, 102.1, 97.1, 144.0, 115.9, 180.6, 128.3, 110.5, 97.2, 85.3, 61.7, 39.5 | N, N, N, N, L, L, S, S, S, S, L, L, L, L, L, L, L, S, S, S, S, N, N, N | 280 | 308 | 200
bayview10554 | 83.0, 66.7, 18.7, 50.2, 79.5, 78.8, 40.8, 93.8, 126.5, 187.2, 233.3, 160.8, 180.7, 102.1, 97.1, 144.0, 115.9, 180.6, 128.3, 110.5, 97.2, 85.3, 61.7, 39.5 | N, N, N, N, L, L, S, S, S, S, L, L, L, L, L, L, L, S, S, S, S, N, N, N | 290 | 319 | 200
bayview10555 | 83.0, 66.7, 18.7, 50.2, 79.5, 78.8, 40.8, 93.8, 126.5, 187.2, 233.3, 160.8, 180.7, 102.1, 97.1, 144.0, 115.9, 180.6, 128.3, 110.5, 97.2, 85.3, 61.7, 39.5 | N, N, N, N, L, L, S, S, S, S, L, L, L, L, L, L, L, S, S, S, S, N, N, N | 300 | 330 | 200
bayview10556 | 83.0, 66.7, 18.7, 50.2, 79.5, 78.8, 40.8, 93.8, 126.5, 187.2, 233.3, 160.8, 180.7, 102.1, 97.1, 144.0, 115.9, 180.6, 128.3, 110.5, 97.2, 85.3, 61.7, 39.5 | N, N, N, N, L, L, S, S, S, S, L, L, L, L, L, L, L, S, S, S, S, N, N, N | 50 | 55 | 230
bayview10557 | 83.0, 66.7, 18.7, 50.2, 79.5, 78.8, 40.8, 93.8, 126.5, 187.2, 233.3, 160.8, 180.7, 102.1, 97.1, 144.0, 115.9, 180.6, 128.3, 110.5, 97.2, 85.3, 61.7, 39.5 | N, N, N, N, L, L, S, S, S, S, L, L, L, L, L, L, L, S, S, S, S, N, N, N | 60 | 66 | 230
bayview10558 | 83.0, 66.7, 18.7, 50.2, 79.5, 78.8, 40.8, 93.8, 126.5, 187.2, 233.3, 160.8, 180.7, 102.1, 97.1, 144.0, 115.9, 180.6, 128.3, 110.5, 97.2, 85.3, 61.7, 39.5 | N, N, N, N, L, L, S, S, S, S, L, L, L, L, L, L, L, S, S, S, S, N, N, N | 70 | 77 | 230
bayview10559 | 83.0, 66.7, 18.7, 50.2, 79.5, 78.8, 40.8, 93.8, 126.5, 187.2, 233.3, 160.8, 180.7, 102.1, 97.1, 144.0, 115.9, 180.6, 128.3, 110.5, 97.2, 85.3, 61.7, 39.5 | N, N, N, N, L, L, S, S, S, S, L, L, L, L, L, L, L, S, S, S, S, N, N, N | 80 | 88 | 230
bayview10560 | 83.0, 66.7, 18.7, 50.2, 79.5, 78.8, 40.8, 93.8, 126.5, 187.2, 233.3, 160.8, 180.7, 102.1, 97.1, 144.0, 115.9, 180.6, 128.3, 110.5, 97.2, 85.3, 61.7, 39.5 | N, N, N, N, L, L, S, S, S, S, L, L, L, L, L, L, L, S, S, S, S, N, N, N | 90 | 99 | 230
bayview10561 | 83.0, 66.7, 18.7, 50.2, 79.5, 78.8, 40.8, 93.8, 126.5, 187.2, 233.3, 160.8, 180.7, 102.1, 97.1, 144.0, 115.9, 180.6, 128.3, 110.5, 97.2, 85.3, 61.7, 39.5 | N, N, N, N, L, L, S, S, S, S, L, L, L, L, L, L, L, S, S, S, S, N, N, N | 100 | 110 | 230
bayview10562 | 83.0, 66.7, 18.7, 50.2, 79.5, 78.8, 40.8, 93.8, 126.5, 187.2, 233.3, 160.8, 180.7, 102.1, 97.1, 144.0, 115.9, 180.6, 128.3, 110.5, 97.2, 85.3, 61.7, 39.5 | N, N, N, N, L, L, S, S, S, S, L, L, L, L, L, L, L, S, S, S, S, N, N, N | 110 | 121 | 230
bayview10563 | 83.0, 66.7, 18.7, 50.2, 79.5, 78.8, 40.8, 93.8, 126.5, 187.2, 233.3, 160.8, 180.7, 102.1, 97.1, 144.0, 115.9, 180.6, 128.3, 110.5, 97.2, 85.3, 61.7, 39.5 | N, N, N, N, L, L, S, S, S, S, L, L, L, L, L, L, L, S, S, S, S, N, N, N | 120 | 132 | 230
bayview10564 | 83.0, 66.7, 18.7, 50.2, 79.5, 78.8, 40.8, 93.8, 126.5, 187.2, 233.3, 160.8, 180.7, 102.1, 97.1, 144.0, 115.9, 180.6, 128.3, 110.5, 97.2, 85.3, 61.7, 39.5 | N, N, N, N, L, L, S, S, S, S, L, L, L, L, L, L, L, S, S, S, S, N, N, N | 130 | 143 | 230
bayview10565 | 83.0, 66.7, 18.7, 50.2, 79.5, 78.8, 40.8, 93.8, 126.5, 187.2, 233.3, 160.8, 180.7, 102.1, 97.1, 144.0, 115.9, 180.6, 128.3, 110.5, 97.2, 85.3, 61.7, 39.5 | N, N, N, N, L, L, S, S, S, S, L, L, L, L, L, L, L, S, S, S, S, N, N, N | 140 | 154 | 230
bayview10566 | 83.0, 66.7, 18.7, 50.2, 79.5, 78.8, 40.8, 93.8, 126.5, 187.2, 233.3, 160.8, 180.7, 102.1, 97.1, 144.0, 115.9, 180.6, 128.3, 110.5, 97.2, 85.3, 61.7, 39.5 | N, N, N, N, L, L, S, S, S, S, L, L, L, L, L, L, L, S, S, S, S, N, N, N | 150 | 165 | 230
bayview10567 | 83.0, 66.7, 18.7, 50.2, 79.5, 78.8, 40.8, 93.8, 126.5, 187.2, 233.3, 160.8, 180.7, 102.1, 97.1, 144.0, 115.9, 180.6, 128.3, 110.5, 97.2, 85.3, 61.7, 39.5 | N, N, N, N, L, L, S, S, S, S, L, L, L, L, L, L, L, S, S, S, S, N, N, N | 160 | 176 | 230
bayview10568 | 83.0, 66.7, 18.7, 50.2, 79.5, 78.8, 40.8, 93.8, 126.5, 187.2, 233.3, 160.8, 180.7, 102.1, 97.1, 144.0, 115.9, 180.6, 128.3, 110.5, 97.2, 85.3, 61.7, 39.5 | N, N, N, N, L, L, S, S, S, S, L, L, L, L, L, L, L, S, S, S, S, N, N, N | 170 | 187 | 230
bayview10569 | 83.0, 66.7, 18.7, 50.2, 79.5, 78.8, 40.8, 93.8, 126.5, 187.2, 233.3, 160.8, 180.7, 102.1, 97.1, 144.0, 115.9, 180.6, 128.3, 110.5, 97.2, 85.3, 61.7, 39.5 | N, N, N, N, L, L, S, S, S, S, L, L, L, L, L, L, L, S, S, S, S, N, N, N | 180 | 198 | 230
bayview10570 | 83.0, 66.7, 18.7, 50.2, 79.5, 78.8, 40.8, 93.8, 126.5, 187.2, 233.3, 160.8, 180.7, 102.1, 97.1, 144.0, 115.9, 180.6, 128.3, 110.5, 97.2, 85.3, 61.7, 39.5 | N, N, N, N, L, L, S, S, S, S, L, L, L, L, L, L, L, S, S, S, S, N, N, N | 190 | 209 | 230
bayview10571 | 83.0, 66.7, 18.7, 50.2, 79.5, 78.8, 40.8, 93.8, 126.5, 187.2, 233.3, 160.8, 180.7, 102.1, 97.1, 144.0, 115.9, 180.6, 128.3, 110.5, 97.2, 85.3, 61.7, 39.5 | N, N, N, N, L, L, S, S, S, S, L, L, L, L, L, L, L, S, S, S, S, N, N, N | 200 | 220 | 230
bayview10572 | 83.0, 66.7, 18.7, 50.2, 79.5, 78.8, 40.8, 93.8, 126.5, 187.2, 233.3, 160.8, 180.7, 102.1, 97.1, 144.0, 115.9, 180.6, 128.3, 110.5, 97.2, 85.3, 61.7, 39.5 | N, N, N, N, L, L, S, S, S, S, L, L, L, L, L, L, L, S, S, S, S, N, N, N | 210 | 231 | 230
bayview10573 | 83.0, 66.7, 18.7, 50.2, 79.5, 78.8, 40.8, 93.8, 126.5, 187.2, 233.3, 160.8, 180.7, 102.1, 97.1, 144.0, 115.9, 180.6, 128.3, 110.5, 97.2, 85.3, 61.7, 39.5 | N, N, N, N, L, L, S, S, S, S, L, L, L, L, L, L, L, S, S, S, S, N, N, N | 220 | 242 | 230
bayview10574 | 83.0, 66.7, 18.7, 50.2, 79.5, 78.8, 40.8, 93.8, 126.5, 187.2, 233.3, 160.8, 180.7, 102.1, 97.1, 144.0, 115.9, 180.6, 128.3, 110.5, 97.2, 85.3, 61.7, 39.5 | N, N, N, N, L, L, S, S, S, S, L, L, L, L, L, L, L, S, S, S, S, N, N, N | 230 | 253 | 230
bayview10575 | 83.0, 66.7, 18.7, 50.2, 79.5, 78.8, 40.8, 93.8, 126.5, 187.2, 233.3, 160.8, 180.7, 102.1, 97.1, 144.0, 115.9, 180.6, 128.3, 110.5, 97.2, 85.3, 61.7, 39.5 | N, N, N, N, L, L, S, S, S, S, L, L, L, L, L, L, L, S, S, S, S, N, N, N | 240 | 264 | 230
bayview10576 | 83.0, 66.7, 18.7, 50.2, 79.5, 78.8, 40.8, 93.8, 126.5, 187.2, 233.3, 160.8, 180.7, 102.1, 97.1, 144.0, 115.9, 180.6, 128.3, 110.5, 97.2, 85.3, 61.7, 39.5 | N, N, N, N, L, L, S, S, S, S, L, L, L, L, L, L, L, S, S, S, S, N, N, N | 250 | 275 | 230
bayview10577 | 83.0, 66.7, 18.7, 50.2, 79.5, 78.8, 40.8, 93.8, 126.5, 187.2, 233.3, 160.8, 180.7, 102.1, 97.1, 144.0, 115.9, 180.6, 128.3, 110.5, 97.2, 85.3, 61.7, 39.5 | N, N, N, N, L, L, S, S, S, S, L, L, L, L, L, L, L, S, S, S, S, N, N, N | 260 | 286 | 230
bayview10578 | 83.0, 66.7, 18.7, 50.2, 79.5, 78.8, 40.8, 93.8, 126.5, 187.2, 233.3, 160.8, 180.7, 102.1, 97.1, 144.0, 115.9, 180.6, 128.3, 110.5, 97.2, 85.3, 61.7, 39.5 | N, N, N, N, L, L, S, S, S, S, L, L, L, L, L, L, L, S, S, S, S, N, N, N | 270 | 297 | 230
bayview10579 | 83.0, 66.7, 18.7, 50.2, 79.5, 78.8, 40.8, 93.8, 126.5, 187.2, 233.3, 160.8, 180.7, 102.1, 97.1, 144.0, 115.9, 180.6, 128.3, 110.5, 97.2, 85.3, 61.7, 39.5 | N, N, N, N, L, L, S, S, S, S, L, L, L, L, L, L, L, S, S, S, S, N, N, N | 280 | 308 | 230
bayview10580 | 83.0, 66.7, 18.7, 50.2, 79.5, 78.8, 40.8, 93.8, 126.5, 187.2, 233.3, 160.8, 180.7, 102.1, 97.1, 144.0, 115.9, 180.6, 128.3, 110.5, 97.2, 85.3, 61.7, 39.5 | N, N, N, N, L, L, S, S, S, S, L, L, L, L, L, L, L, S, S, S, S, N, N, N | 290 | 319 | 230
bayview10581 | 83.0, 66.7, 18.7, 50.2, 79.5, 78.8, 40.8, 93.8, 126.5, 187.2, 233.3, 160.8, 180.7, 102.1, 97.1, 144.0, 115.9, 180.6, 128.3, 110.5, 97.2, 85.3, 61.7, 39.5 | N, N, N, N, L, L, S, S, S, S, L, L, L, L, L, L, L, S, S, S, S, N, N, N | 300 | 330 | 230
bayview10582 | 83.0, 66.7, 18.7, 50.2, 79.5, 78.8, 40.8, 93.8, 126.5, 187.2, 233.3, 160.8, 180.7, 102.1, 97.1, 144.0, 115.9, 180.6, 128.3, 110.5, 97.2, 85.3, 61.7, 39.5 | N, N, N, N, L, L, S, S, S, S, L, L, L, L, L, L, L, S, S, S, S, N, N, N | 50 | 55 | 260
bayview10583 | 83.0, 66.7, 18.7, 50.2, 79.5, 78.8, 40.8, 93.8, 126.5, 187.2, 233.3, 160.8, 180.7, 102.1, 97.1, 144.0, 115.9, 180.6, 128.3, 110.5, 97.2, 85.3, 61.7, 39.5 | N, N, N, N, L, L, S, S, S, S, L, L, L, L, L, L, L, S, S, S, S, N, N, N | 60 | 66 | 260
bayview10584 | 83.0, 66.7, 18.7, 50.2, 79.5, 78.8, 40.8, 93.8, 126.5, 187.2, 233.3, 160.8, 180.7, 102.1, 97.1, 144.0, 115.9, 180.6, 128.3, 110.5, 97.2, 85.3, 61.7, 39.5 | N, N, N, N, L, L, S, S, S, S, L, L, L, L, L, L, L, S, S, S, S, N, N, N | 70 | 77 | 260
bayview10585 | 83.0, 66.7, 18.7, 50.2, 79.5, 78.8, 40.8, 93.8, 126.5, 187.2, 233.3, 160.8, 180.7, 102.1, 97.1, 144.0, 115.9, 180.6, 128.3, 110.5, 97.2, 85.3, 61.7, 39.5 | N, N, N, N, L, L, S, S, S, S, L, L, L, L, L, L, L, S, S, S, S, N, N, N | 80 | 88 | 260
bayview10586 | 83.0, 66.7, 18.7, 50.2, 79.5, 78.8, 40.8, 93.8, 126.5, 187.2, 233.3, 160.8, 180.7, 102.1, 97.1, 144.0, 115.9, 180.6, 128.3, 110.5, 97.2, 85.3, 61.7, 39.5 | N, N, N, N, L, L, S, S, S, S, L, L, L, L, L, L, L, S, S, S, S, N, N, N | 90 | 99 | 260
bayview10587 | 83.0, 66.7, 18.7, 50.2, 79.5, 78.8, 40.8, 93.8, 126.5, 187.2, 233.3, 160.8, 180.7, 102.1, 97.1, 144.0, 115.9, 180.6, 128.3, 110.5, 97.2, 85.3, 61.7, 39.5 | N, N, N, N, L, L, S, S, S, S, L, L, L, L, L, L, L, S, S, S, S, N, N, N | 100 | 110 | 260
bayview10588 | 83.0, 66.7, 18.7, 50.2, 79.5, 78.8, 40.8, 93.8, 126.5, 187.2, 233.3, 160.8, 180.7, 102.1, 97.1, 144.0, 115.9, 180.6, 128.3, 110.5, 97.2, 85.3, 61.7, 39.5 | N, N, N, N, L, L, S, S, S, S, L, L, L, L, L, L, L, S, S, S, S, N, N, N | 110 | 121 | 260
bayview10589 | 83.0, 66.7, 18.7, 50.2, 79.5, 78.8, 40.8, 93.8, 126.5, 187.2, 233.3, 160.8, 180.7, 102.1, 97.1, 144.0, 115.9, 180.6, 128.3, 110.5, 97.2, 85.3, 61.7, 39.5 | N, N, N, N, L, L, S, S, S, S, L, L, L, L, L, L, L, S, S, S, S, N, N, N | 120 | 132 | 260
bayview10590 | 83.0, 66.7, 18.7, 50.2, 79.5, 78.8, 40.8, 93.8, 126.5, 187.2, 233.3, 160.8, 180.7, 102.1, 97.1, 144.0, 115.9, 180.6, 128.3, 110.5, 97.2, 85.3, 61.7, 39.5 | N, N, N, N, L, L, S, S, S, S, L, L, L, L, L, L, L, S, S, S, S, N, N, N | 130 | 143 | 260
bayview10591 | 83.0, 66.7, 18.7, 50.2, 79.5, 78.8, 40.8, 93.8, 126.5, 187.2, 233.3, 160.8, 180.7, 102.1, 97.1, 144.0, 115.9, 180.6, 128.3, 110.5, 97.2, 85.3, 61.7, 39.5 | N, N, N, N, L, L, S, S, S, S, L, L, L, L, L, L, L, S, S, S, S, N, N, N | 140 | 154 | 260
bayview10592 | 83.0, 66.7, 18.7, 50.2, 79.5, 78.8, 40.8, 93.8, 126.5, 187.2, 233.3, 160.8, 180.7, 102.1, 97.1, 144.0, 115.9, 180.6, 128.3, 110.5, 97.2, 85.3, 61.7, 39.5 | N, N, N, N, L, L, S, S, S, S, L, L, L, L, L, L, L, S, S, S, S, N, N, N | 150 | 165 | 260
bayview10593 | 83.0, 66.7, 18.7, 50.2, 79.5, 78.8, 40.8, 93.8, 126.5, 187.2, 233.3, 160.8, 180.7, 102.1, 97.1, 144.0, 115.9, 180.6, 128.3, 110.5, 97.2, 85.3, 61.7, 39.5 | N, N, N, N, L, L, S, S, S, S, L, L, L, L, L, L, L, S, S, S, S, N, N, N | 160 | 176 | 260
bayview10594 | 83.0, 66.7, 18.7, 50.2, 79.5, 78.8, 40.8, 93.8, 126.5, 187.2, 233.3, 160.8, 180.7, 102.1, 97.1, 144.0, 115.9, 180.6, 128.3, 110.5, 97.2, 85.3, 61.7, 39.5 | N, N, N, N, L, L, S, S, S, S, L, L, L, L, L, L, L, S, S, S, S, N, N, N | 170 | 187 | 260
bayview10595 | 83.0, 66.7, 18.7, 50.2, 79.5, 78.8, 40.8, 93.8, 126.5, 187.2, 233.3, 160.8, 180.7, 102.1, 97.1, 144.0, 115.9, 180.6, 128.3, 110.5, 97.2, 85.3, 61.7, 39.5 | N, N, N, N, L, L, S, S, S, S, L, L, L, L, L, L, L, S, S, S, S, N, N, N | 180 | 198 | 260
bayview10596 | 83.0, 66.7, 18.7, 50.2, 79.5, 78.8, 40.8, 93.8, 126.5, 187.2, 233.3, 160.8, 180.7, 102.1, 97.1, 144.0, 115.9, 180.6, 128.3, 110.5, 97.2, 85.3, 61.7, 39.5 | N, N, N, N, L, L, S, S, S, S, L, L, L, L, L, L, L, S, S, S, S, N, N, N | 190 | 209 | 260
bayview10597 | 83.0, 66.7, 18.7, 50.2, 79.5, 78.8, 40.8, 93.8, 126.5, 187.2, 233.3, 160.8, 180.7, 102.1, 97.1, 144.0, 115.9, 180.6, 128.3, 110.5, 97.2, 85.3, 61.7, 39.5 | N, N, N, N, L, L, S, S, S, S, L, L, L, L, L, L, L, S, S, S, S, N, N, N | 200 | 220 | 260
bayview10598 | 83.0, 66.7, 18.7, 50.2, 79.5, 78.8, 40.8, 93.8, 126.5, 187.2, 233.3, 160.8, 180.7, 102.1, 97.1, 144.0, 115.9, 180.6, 128.3, 110.5, 97.2, 85.3, 61.7, 39.5 | N, N, N, N, L, L, S, S, S, S, L, L, L, L, L, L, L, S, S, S, S, N, N, N | 210 | 231 | 260
bayview10599 | 83.0, 66.7, 18.7, 50.2, 79.5, 78.8, 40.8, 93.8, 126.5, 187.2, 233.3, 160.8, 180.7, 102.1, 97.1, 144.0, 115.9, 180.6, 128.3, 110.5, 97.2, 85.3, 61.7, 39.5 | N, N, N, N, L, L, S, S, S, S, L, L, L, L, L, L, L, S, S, S, S, N, N, N | 220 | 242 | 260
bayview10600 | 83.0, 66.7, 18.7, 50.2, 79.5, 78.8, 40.8, 93.8, 126.5, 187.2, 233.3, 160.8, 180.7, 102.1, 97.1, 144.0, 115.9, 180.6, 128.3, 110.5, 97.2, 85.3, 61.7, 39.5 | N, N, N, N, L, L, S, S, S, S, L, L, L, L, L, L, L, S, S, S, S, N, N, N | 230 | 253 | 260
bayview10601 | 83.0, 66.7, 18.7, 50.2, 79.5, 78.8, 40.8, 93.8, 126.5, 187.2, 233.3, 160.8, 180.7, 102.1, 97.1, 144.0, 115.9, 180.6, 128.3, 110.5, 97.2, 85.3, 61.7, 39.5 | N, N, N, N, L, L, S, S, S, S, L, L, L, L, L, L, L, S, S, S, S, N, N, N | 240 | 264 | 260
bayview10602 | 83.0, 66.7, 18.7, 50.2, 79.5, 78.8, 40.8, 93.8, 126.5, 187.2, 233.3, 160.8, 180.7, 102.1, 97.1, 144.0, 115.9, 180.6, 128.3, 110.5, 97.2, 85.3, 61.7, 39.5 | N, N, N, N, L, L, S, S, S, S, L, L, L, L, L, L, L, S, S, S, S, N, N, N | 250 | 275 | 260
bayview10603 | 83.0, 66.7, 18.7, 50.2, 79.5, 78.8, 40.8, 93.8, 126.5, 187.2, 233.3, 160.8, 180.7, 102.1, 97.1, 144.0, 115.9, 180.6, 128.3, 110.5, 97.2, 85.3, 61.7, 39.5 | N, N, N, N, L, L, S, S, S, S, L, L, L, L, L, L, L, S, S, S, S, N, N, N | 260 | 286 | 260
bayview10604 | 83.0, 66.7, 18.7, 50.2, 79.5, 78.8, 40.8, 93.8, 126.5, 187.2, 233.3, 160.8, 180.7, 102.1, 97.1, 144.0, 115.9, 180.6, 128.3, 110.5, 97.2, 85.3, 61.7, 39.5 | N, N, N, N, L, L, S, S, S, S, L, L, L, L, L, L, L, S, S, S, S, N, N, N | 270 | 297 | 260
bayview10605 | 83.0, 66.7, 18.7, 50.2, 79.5, 78.8, 40.8, 93.8, 126.5, 187.2, 233.3, 160.8, 180.7, 102.1, 97.1, 144.0, 115.9, 180.6, 128.3, 110.5, 97.2, 85.3, 61.7, 39.5 | N, N, N, N, L, L, S, S, S, S, L, L, L, L, L, L, L, S, S, S, S, N, N, N | 280 | 308 | 260
bayview10606 | 83.0, 66.7, 18.7, 50.2, 79.5, 78.8, 40.8, 93.8, 126.5, 187.2, 233.3, 160.8, 180.7, 102.1, 97.1, 144.0, 115.9, 180.6, 128.3, 110.5, 97.2, 85.3, 61.7, 39.5 | N, N, N, N, L, L, S, S, S, S, L, L, L, L, L, L, L, S, S, S, S, N, N, N | 290 | 319 | 260
bayview10607 | 83.0, 66.7, 18.7, 50.2, 79.5, 78.8, 40.8, 93.8, 126.5, 187.2, 233.3, 160.8, 180.7, 102.1, 97.1, 144.0, 115.9, 180.6, 128.3, 110.5, 97.2, 85.3, 61.7, 39.5 | N, N, N, N, L, L, S, S, S, S, L, L, L, L, L, L, L, S, S, S, S, N, N, N | 300 | 330 | 260
bayview10608 | 83.0, 66.7, 18.7, 50.2, 79.5, 78.8, 40.8, 93.8, 126.5, 187.2, 233.3, 160.8, 180.7, 102.1, 97.1, 144.0, 115.9, 180.6, 128.3, 110.5, 97.2, 85.3, 61.7, 39.5 | N, N, N, N, L, L, S, S, S, S, L, L, L, L, L, L, L, S, S, S, S, N, N, N | 50 | 55 | 290
bayview10609 | 83.0, 66.7, 18.7, 50.2, 79.5, 78.8, 40.8, 93.8, 126.5, 187.2, 233.3, 160.8, 180.7, 102.1, 97.1, 144.0, 115.9, 180.6, 128.3, 110.5, 97.2, 85.3, 61.7, 39.5 | N, N, N, N, L, L, S, S, S, S, L, L, L, L, L, L, L, S, S, S, S, N, N, N | 60 | 66 | 290
bayview10610 | 83.0, 66.7, 18.7, 50.2, 79.5, 78.8, 40.8, 93.8, 126.5, 187.2, 233.3, 160.8, 180.7, 102.1, 97.1, 144.0, 115.9, 180.6, 128.3, 110.5, 97.2, 85.3, 61.7, 39.5 | N, N, N, N, L, L, S, S, S, S, L, L, L, L, L, L, L, S, S, S, S, N, N, N | 70 | 77 | 290
bayview10611 | 83.0, 66.7, 18.7, 50.2, 79.5, 78.8, 40.8, 93.8, 126.5, 187.2, 233.3, 160.8, 180.7, 102.1, 97.1, 144.0, 115.9, 180.6, 128.3, 110.5, 97.2, 85.3, 61.7, 39.5 | N, N, N, N, L, L, S, S, S, S, L, L, L, L, L, L, L, S, S, S, S, N, N, N | 80 | 88 | 290
bayview10612 | 83.0, 66.7, 18.7, 50.2, 79.5, 78.8, 40.8, 93.8, 126.5, 187.2, 233.3, 160.8, 180.7, 102.1, 97.1, 144.0, 115.9, 180.6, 128.3, 110.5, 97.2, 85.3, 61.7, 39.5 | N, N, N, N, L, L, S, S, S, S, L, L, L, L, L, L, L, S, S, S, S, N, N, N | 90 | 99 | 290
bayview10613 | 83.0, 66.7, 18.7, 50.2, 79.5, 78.8, 40.8, 93.8, 126.5, 187.2, 233.3, 160.8, 180.7, 102.1, 97.1, 144.0, 115.9, 180.6, 128.3, 110.5, 97.2, 85.3, 61.7, 39.5 | N, N, N, N, L, L, S, S, S, S, L, L, L, L, L, L, L, S, S, S, S, N, N, N | 100 | 110 | 290
bayview10614 | 83.0, 66.7, 18.7, 50.2, 79.5, 78.8, 40.8, 93.8, 126.5, 187.2, 233.3, 160.8, 180.7, 102.1, 97.1, 144.0, 115.9, 180.6, 128.3, 110.5, 97.2, 85.3, 61.7, 39.5 | N, N, N, N, L, L, S, S, S, S, L, L, L, L, L, L, L, S, S, S, S, N, N, N | 110 | 121 | 290
bayview10615 | 83.0, 66.7, 18.7, 50.2, 79.5, 78.8, 40.8, 93.8, 126.5, 187.2, 233.3, 160.8, 180.7, 102.1, 97.1, 144.0, 115.9, 180.6, 128.3, 110.5, 97.2, 85.3, 61.7, 39.5 | N, N, N, N, L, L, S, S, S, S, L, L, L, L, L, L, L, S, S, S, S, N, N, N | 120 | 132 | 290
bayview10616 | 83.0, 66.7, 18.7, 50.2, 79.5, 78.8, 40.8, 93.8, 126.5, 187.2, 233.3, 160.8, 180.7, 102.1, 97.1, 144.0, 115.9, 180.6, 128.3, 110.5, 97.2, 85.3, 61.7, 39.5 | N, N, N, N, L, L, S, S, S, S, L, L, L, L, L, L, L, S, S, S, S, N, N, N | 130 | 143 | 290
bayview10617 | 83.0, 66.7, 18.7, 50.2, 79.5, 78.8, 40.8, 93.8, 126.5, 187.2, 233.3, 160.8, 180.7, 102.1, 97.1, 144.0, 115.9, 180.6, 128.3, 110.5, 97.2, 85.3, 61.7, 39.5 | N, N, N, N, L, L, S, S, S, S, L, L, L, L, L, L, L, S, S, S, S, N, N, N | 140 | 154 | 290
bayview10618 | 83.0, 66.7, 18.7, 50.2, 79.5, 78.8, 40.8, 93.8, 126.5, 187.2, 233.3, 160.8, 180.7, 102.1, 97.1, 144.0, 115.9, 180.6, 128.3, 110.5, 97.2, 85.3, 61.7, 39.5 | N, N, N, N, L, L, S, S, S, S, L, L, L, L, L, L, L, S, S, S, S, N, N, N | 150 | 165 | 290
bayview10619 | 83.0, 66.7, 18.7, 50.2, 79.5, 78.8, 40.8, 93.8, 126.5, 187.2, 233.3, 160.8, 180.7, 102.1, 97.1, 144.0, 115.9, 180.6, 128.3, 110.5, 97.2, 85.3, 61.7, 39.5 | N, N, N, N, L, L, S, S, S, S, L, L, L, L, L, L, L, S, S, S, S, N, N, N | 160 | 176 | 290
bayview10620 | 83.0, 66.7, 18.7, 50.2, 79.5, 78.8, 40.8, 93.8, 126.5, 187.2, 233.3, 160.8, 180.7, 102.1, 97.1, 144.0, 115.9, 180.6, 128.3, 110.5, 97.2, 85.3, 61.7, 39.5 | N, N, N, N, L, L, S, S, S, S, L, L, L, L, L, L, L, S, S, S, S, N, N, N | 170 | 187 | 290
bayview10621 | 83.0, 66.7, 18.7, 50.2, 79.5, 78.8, 40.8, 93.8, 126.5, 187.2, 233.3, 160.8, 180.7, 102.1, 97.1, 144.0, 115.9, 180.6, 128.3, 110.5, 97.2, 85.3, 61.7, 39.5 | N, N, N, N, L, L, S, S, S, S, L, L, L, L, L, L, L, S, S, S, S, N, N, N | 180 | 198 | 290
bayview10622 | 83.0, 66.7, 18.7, 50.2, 79.5, 78.8, 40.8, 93.8, 126.5, 187.2, 233.3, 160.8, 180.7, 102.1, 97.1, 144.0, 115.9, 180.6, 128.3, 110.5, 97.2, 85.3, 61.7, 39.5 | N, N, N, N, L, L, S, S, S, S, L, L, L, L, L, L, L, S, S, S, S, N, N, N | 190 | 209 | 290
bayview10623 | 83.0, 66.7, 18.7, 50.2, 79.5, 78.8, 40.8, 93.8, 126.5, 187.2, 233.3, 160.8, 180.7, 102.1, 97.1, 144.0, 115.9, 180.6, 128.3, 110.5, 97.2, 85.3, 61.7, 39.5 | N, N, N, N, L, L, S, S, S, S, L, L, L, L, L, L, L, S, S, S, S, N, N, N | 200 | 220 | 290
bayview10624 | 83.0, 66.7, 18.7, 50.2, 79.5, 78.8, 40.8, 93.8, 126.5, 187.2, 233.3, 160.8, 180.7, 102.1, 97.1, 144.0, 115.9, 180.6, 128.3, 110.5, 97.2, 85.3, 61.7, 39.5 | N, N, N, N, L, L, S, S, S, S, L, L, L, L, L, L, L, S, S, S, S, N, N, N | 210 | 231 | 290
bayview10625 | 83.0, 66.7, 18.7, 50.2, 79.5, 78.8, 40.8, 93.8, 126.5, 187.2, 233.3, 160.8, 180.7, 102.1, 97.1, 144.0, 115.9, 180.6, 128.3, 110.5, 97.2, 85.3, 61.7, 39.5 | N, N, N, N, L, L, S, S, S, S, L, L, L, L, L, L, L, S, S, S, S, N, N, N | 220 | 242 | 290
bayview10626 | 83.0, 66.7, 18.7, 50.2, 79.5, 78.8, 40.8, 93.8, 126.5, 187.2, 233.3, 160.8, 180.7, 102.1, 97.1, 144.0, 115.9, 180.6, 128.3, 110.5, 97.2, 85.3, 61.7, 39.5 | N, N, N, N, L, L, S, S, S, S, L, L, L, L, L, L, L, S, S, S, S, N, N, N | 230 | 253 | 290
bayview10627 | 83.0, 66.7, 18.7, 50.2, 79.5, 78.8, 40.8, 93.8, 126.5, 187.2, 233.3, 160.8, 180.7, 102.1, 97.1, 144.0, 115.9, 180.6, 128.3, 110.5, 97.2, 85.3, 61.7, 39.5 | N, N, N, N, L, L, S, S, S, S, L, L, L, L, L, L, L, S, S, S, S, N, N, N | 240 | 264 | 290
bayview10628 | 83.0, 66.7, 18.7, 50.2, 79.5, 78.8, 40.8, 93.8, 126.5, 187.2, 233.3, 160.8, 180.7, 102.1, 97.1, 144.0, 115.9, 180.6, 128.3, 110.5, 97.2, 85.3, 61.7, 39.5 | N, N, N, N, L, L, S, S, S, S, L, L, L, L, L, L, L, S, S, S, S, N, N, N | 250 | 275 | 290
bayview10629 | 83.0, 66.7, 18.7, 50.2, 79.5, 78.8, 40.8, 93.8, 126.5, 187.2, 233.3, 160.8, 180.7, 102.1, 97.1, 144.0, 115.9, 180.6, 128.3, 110.5, 97.2, 85.3, 61.7, 39.5 | N, N, N, N, L, L, S, S, S, S, L, L, L, L, L, L, L, S, S, S, S, N, N, N | 260 | 286 | 290
bayview10630 | 83.0, 66.7, 18.7, 50.2, 79.5, 78.8, 40.8, 93.8, 126.5, 187.2, 233.3, 160.8, 180.7, 102.1, 97.1, 144.0, 115.9, 180.6, 128.3, 110.5, 97.2, 85.3, 61.7, 39.5 | N, N, N, N, L, L, S, S, S, S, L, L, L, L, L, L, L, S, S, S, S, N, N, N | 270 | 297 | 290
bayview10631 | 83.0, 66.7, 18.7, 50.2, 79.5, 78.8, 40.8, 93.8, 126.5, 187.2, 233.3, 160.8, 180.7, 102.1, 97.1, 144.0, 115.9, 180.6, 128.3, 110.5, 97.2, 85.3, 61.7, 39.5 | N, N, N, N, L, L, S, S, S, S, L, L, L, L, L, L, L, S, S, S, S, N, N, N | 280 | 308 | 290
bayview10632 | 83.0, 66.7, 18.7, 50.2, 79.5, 78.8, 40.8, 93.8, 126.5, 187.2, 233.3, 160.8, 180.7, 102.1, 97.1, 144.0, 115.9, 180.6, 128.3, 110.5, 97.2, 85.3, 61.7, 39.5 | N, N, N, N, L, L, S, S, S, S, L, L, L, L, L, L, L, S, S, S, S, N, N, N | 290 | 319 | 290
bayview10633 | 83.0, 66.7, 18.7, 50.2, 79.5, 78.8, 40.8, 93.8, 126.5, 187.2, 233.3, 160.8, 180.7, 102.1, 97.1, 144.0, 115.9, 180.6, 128.3, 110.5, 97.2, 85.3, 61.7, 39.5 | N, N, N, N, L, L, S, S, S, S, L, L, L, L, L, L, L, S, S, S, S, N, N, N | 300 | 330 | 290
bayview10634 | 83.0, 66.7, 18.7, 50.2, 79.5, 78.8, 40.8, 93.8, 126.5, 187.2, 233.3, 160.8, 180.7, 102.1, 97.1, 144.0, 115.9, 180.6, 128.3, 110.5, 97.2, 85.3, 61.7, 39.5 | N, N, N, N, L, L, S, S, S, S, L, L, L, L, L, L, L, S, S, S, S, N, N, N | 50 | 55 | 320
bayview10635 | 83.0, 66.7, 18.7, 50.2, 79.5, 78.8, 40.8, 93.8, 126.5, 187.2, 233.3, 160.8, 180.7, 102.1, 97.1, 144.0, 115.9, 180.6, 128.3, 110.5, 97.2, 85.3, 61.7, 39.5 | N, N, N, N, L, L, S, S, S, S, L, L, L, L, L, L, L, S, S, S, S, N, N, N | 60 | 66 | 320
bayview10636 | 83.0, 66.7, 18.7, 50.2, 79.5, 78.8, 40.8, 93.8, 126.5, 187.2, 233.3, 160.8, 180.7, 102.1, 97.1, 144.0, 115.9, 180.6, 128.3, 110.5, 97.2, 85.3, 61.7, 39.5 | N, N, N, N, L, L, S, S, S, S, L, L, L, L, L, L, L, S, S, S, S, N, N, N | 70 | 77 | 320
bayview10637 | 83.0, 66.7, 18.7, 50.2, 79.5, 78.8, 40.8, 93.8, 126.5, 187.2, 233.3, 160.8, 180.7, 102.1, 97.1, 144.0, 115.9, 180.6, 128.3, 110.5, 97.2, 85.3, 61.7, 39.5 | N, N, N, N, L, L, S, S, S, S, L, L, L, L, L, L, L, S, S, S, S, N, N, N | 80 | 88 | 320
bayview10638 | 83.0, 66.7, 18.7, 50.2, 79.5, 78.8, 40.8, 93.8, 126.5, 187.2, 233.3, 160.8, 180.7, 102.1, 97.1, 144.0, 115.9, 180.6, 128.3, 110.5, 97.2, 85.3, 61.7, 39.5 | N, N, N, N, L, L, S, S, S, S, L, L, L, L, L, L, L, S, S, S, S, N, N, N | 90 | 99 | 320
bayview10639 | 83.0, 66.7, 18.7, 50.2, 79.5, 78.8, 40.8, 93.8, 126.5, 187.2, 233.3, 160.8, 180.7, 102.1, 97.1, 144.0, 115.9, 180.6, 128.3, 110.5, 97.2, 85.3, 61.7, 39.5 | N, N, N, N, L, L, S, S, S, S, L, L, L, L, L, L, L, S, S, S, S, N, N, N | 100 | 110 | 320
bayview10640 | 83.0, 66.7, 18.7, 50.2, 79.5, 78.8, 40.8, 93.8, 126.5, 187.2, 233.3, 160.8, 180.7, 102.1, 97.1, 144.0, 115.9, 180.6, 128.3, 110.5, 97.2, 85.3, 61.7, 39.5 | N, N, N, N, L, L, S, S, S, S, L, L, L, L, L, L, L, S, S, S, S, N, N, N | 110 | 121 | 320
bayview10641 | 83.0, 66.7, 18.7, 50.2, 79.5, 78.8, 40.8, 93.8, 126.5, 187.2, 233.3, 160.8, 180.7, 102.1, 97.1, 144.0, 115.9, 180.6, 128.3, 110.5, 97.2, 85.3, 61.7, 39.5 | N, N, N, N, L, L, S, S, S, S, L, L, L, L, L, L, L, S, S, S, S, N, N, N | 120 | 132 | 320
bayview10642 | 83.0, 66.7, 18.7, 50.2, 79.5, 78.8, 40.8, 93.8, 126.5, 187.2, 233.3, 160.8, 180.7, 102.1, 97.1, 144.0, 115.9, 180.6, 128.3, 110.5, 97.2, 85.3, 61.7, 39.5 | N, N, N, N, L, L, S, S, S, S, L, L, L, L, L, L, L, S, S, S, S, N, N, N | 130 | 143 | 320
bayview10643 | 83.0, 66.7, 18.7, 50.2, 79.5, 78.8, 40.8, 93.8, 126.5, 187.2, 233.3, 160.8, 180.7, 102.1, 97.1, 144.0, 115.9, 180.6, 128.3, 110.5, 97.2, 85.3, 61.7, 39.5 | N, N, N, N, L, L, S, S, S, S, L, L, L, L, L, L, L, S, S, S, S, N, N, N | 140 | 154 | 320
bayview10644 | 83.0, 66.7, 18.7, 50.2, 79.5, 78.8, 40.8, 93.8, 126.5, 187.2, 233.3, 160.8, 180.7, 102.1, 97.1, 144.0, 115.9, 180.6, 128.3, 110.5, 97.2, 85.3, 61.7, 39.5 | N, N, N, N, L, L, S, S, S, S, L, L, L, L, L, L, L, S, S, S, S, N, N, N | 150 | 165 | 320
bayview10645 | 83.0, 66.7, 18.7, 50.2, 79.5, 78.8, 40.8, 93.8, 126.5, 187.2, 233.3, 160.8, 180.7, 102.1, 97.1, 144.0, 115.9, 180.6, 128.3, 110.5, 97.2, 85.3, 61.7, 39.5 | N, N, N, N, L, L, S, S, S, S, L, L, L, L, L, L, L, S, S, S, S, N, N, N | 160 | 176 | 320
bayview10646 | 83.0, 66.7, 18.7, 50.2, 79.5, 78.8, 40.8, 93.8, 126.5, 187.2, 233.3, 160.8, 180.7, 102.1, 97.1, 144.0, 115.9, 180.6, 128.3, 110.5, 97.2, 85.3, 61.7, 39.5 | N, N, N, N, L, L, S, S, S, S, L, L, L, L, L, L, L, S, S, S, S, N, N, N | 170 | 187 | 320
bayview10647 | 83.0, 66.7, 18.7, 50.2, 79.5, 78.8, 40.8, 93.8, 126.5, 187.2, 233.3, 160.8, 180.7, 102.1, 97.1, 144.0, 115.9, 180.6, 128.3, 110.5, 97.2, 85.3, 61.7, 39.5 | N, N, N, N, L, L, S, S, S, S, L, L, L, L, L, L, L, S, S, S, S, N, N, N | 180 | 198 | 320
bayview10648 | 83.0, 66.7, 18.7, 50.2, 79.5, 78.8, 40.8, 93.8, 126.5, 187.2, 233.3, 160.8, 180.7, 102.1, 97.1, 144.0, 115.9, 180.6, 128.3, 110.5, 97.2, 85.3, 61.7, 39.5 | N, N, N, N, L, L, S, S, S, S, L, L, L, L, L, L, L, S, S, S, S, N, N, N | 190 | 209 | 320
bayview10649 | 83.0, 66.7, 18.7, 50.2, 79.5, 78.8, 40.8, 93.8, 126.5, 187.2, 233.3, 160.8, 180.7, 102.1, 97.1, 144.0, 115.9, 180.6, 128.3, 110.5, 97.2, 85.3, 61.7, 39.5 | N, N, N, N, L, L, S, S, S, S, L, L, L, L, L, L, L, S, S, S, S, N, N, N | 200 | 220 | 320
bayview10650 | 83.0, 66.7, 18.7, 50.2, 79.5, 78.8, 40.8, 93.8, 126.5, 187.2, 233.3, 160.8, 180.7, 102.1, 97.1, 144.0, 115.9, 180.6, 128.3, 110.5, 97.2, 85.3, 61.7, 39.5 | N, N, N, N, L, L, S, S, S, S, L, L, L, L, L, L, L, S, S, S, S, N, N, N | 210 | 231 | 320
bayview10651 | 83.0, 66.7, 18.7, 50.2, 79.5, 78.8, 40.8, 93.8, 126.5, 187.2, 233.3, 160.8, 180.7, 102.1, 97.1, 144.0, 115.9, 180.6, 128.3, 110.5, 97.2, 85.3, 61.7, 39.5 | N, N, N, N, L, L, S, S, S, S, L, L, L, L, L, L, L, S, S, S, S, N, N, N | 220 | 242 | 320
bayview10652 | 83.0, 66.7, 18.7, 50.2, 79.5, 78.8, 40.8, 93.8, 126.5, 187.2, 233.3, 160.8, 180.7, 102.1, 97.1, 144.0, 115.9, 180.6, 128.3, 110.5, 97.2, 85.3, 61.7, 39.5 | N, N, N, N, L, L, S, S, S, S, L, L, L, L, L, L, L, S, S, S, S, N, N, N | 230 | 253 | 320
bayview10653 | 83.0, 66.7, 18.7, 50.2, 79.5, 78.8, 40.8, 93.8, 126.5, 187.2, 233.3, 160.8, 180.7, 102.1, 97.1, 144.0, 115.9, 180.6, 128.3, 110.5, 97.2, 85.3, 61.7, 39.5 | N, N, N, N, L, L, S, S, S, S, L, L, L, L, L, L, L, S, S, S, S, N, N, N | 240 | 264 | 320
bayview10654 | 83.0, 66.7, 18.7, 50.2, 79.5, 78.8, 40.8, 93.8, 126.5, 187.2, 233.3, 160.8, 180.7, 102.1, 97.1, 144.0, 115.9, 180.6, 128.3, 110.5, 97.2, 85.3, 61.7, 39.5 | N, N, N, N, L, L, S, S, S, S, L, L, L, L, L, L, L, S, S, S, S, N, N, N | 250 | 275 | 320
bayview10655 | 83.0, 66.7, 18.7, 50.2, 79.5, 78.8, 40.8, 93.8, 126.5, 187.2, 233.3, 160.8, 180.7, 102.1, 97.1, 144.0, 115.9, 180.6, 128.3, 110.5, 97.2, 85.3, 61.7, 39.5 | N, N, N, N, L, L, S, S, S, S, L, L, L, L, L, L, L, S, S, S, S, N, N, N | 260 | 286 | 320
bayview10656 | 83.0, 66.7, 18.7, 50.2, 79.5, 78.8, 40.8, 93.8, 126.5, 187.2, 233.3, 160.8, 180.7, 102.1, 97.1, 144.0, 115.9, 180.6, 128.3, 110.5, 97.2, 85.3, 61.7, 39.5 | N, N, N, N, L, L, S, S, S, S, L, L, L, L, L, L, L, S, S, S, S, N, N, N | 270 | 297 | 320
bayview10657 | 83.0, 66.7, 18.7, 50.2, 79.5, 78.8, 40.8, 93.8, 126.5, 187.2, 233.3, 160.8, 180.7, 102.1, 97.1, 144.0, 115.9, 180.6, 128.3, 110.5, 97.2, 85.3, 61.7, 39.5 | N, N, N, N, L, L, S, S, S, S, L, L, L, L, L, L, L, S, S, S, S, N, N, N | 280 | 308 | 320
bayview10658 | 83.0, 66.7, 18.7, 50.2, 79.5, 78.8, 40.8, 93.8, 126.5, 187.2, 233.3, 160.8, 180.7, 102.1, 97.1, 144.0, 115.9, 180.6, 128.3, 110.5, 97.2, 85.3, 61.7, 39.5 | N, N, N, N, L, L, S, S, S, S, L, L, L, L, L, L, L, S, S, S, S, N, N, N | 290 | 319 | 320
bayview10659 | 83.0, 66.7, 18.7, 50.2, 79.5, 78.8, 40.8, 93.8, 126.5, 187.2, 233.3, 160.8, 180.7, 102.1, 97.1, 144.0, 115.9, 180.6, 128.3, 110.5, 97.2, 85.3, 61.7, 39.5 | N, N, N, N, L, L, S, S, S, S, L, L, L, L, L, L, L, S, S, S, S, N, N, N | 300 | 330 | 320
bayview10660 | 83.0, 66.7, 18.7, 50.2, 79.5, 78.8, 40.8, 93.8, 126.5, 187.2, 233.3, 160.8, 180.7, 102.1, 97.1, 144.0, 115.9, 180.6, 128.3, 110.5, 97.2, 85.3, 61.7, 39.5 | N, N, N, N, L, L, S, S, S, S, L, L, L, L, L, L, L, S, S, S, S, N, N, N | 50 | 55 | 350
bayview10661 | 83.0, 66.7, 18.7, 50.2, 79.5, 78.8, 40.8, 93.8, 126.5, 187.2, 233.3, 160.8, 180.7, 102.1, 97.1, 144.0, 115.9, 180.6, 128.3, 110.5, 97.2, 85.3, 61.7, 39.5 | N, N, N, N, L, L, S, S, S, S, L, L, L, L, L, L, L, S, S, S, S, N, N, N | 60 | 66 | 350
bayview10662 | 83.0, 66.7, 18.7, 50.2, 79.5, 78.8, 40.8, 93.8, 126.5, 187.2, 233.3, 160.8, 180.7, 102.1, 97.1, 144.0, 115.9, 180.6, 128.3, 110.5, 97.2, 85.3, 61.7, 39.5 | N, N, N, N, L, L, S, S, S, S, L, L, L, L, L, L, L, S, S, S, S, N, N, N | 70 | 77 | 350
bayview10663 | 83.0, 66.7, 18.7, 50.2, 79.5, 78.8, 40.8, 93.8, 126.5, 187.2, 233.3, 160.8, 180.7, 102.1, 97.1, 144.0, 115.9, 180.6, 128.3, 110.5, 97.2, 85.3, 61.7, 39.5 | N, N, N, N, L, L, S, S, S, S, L, L, L, L, L, L, L, S, S, S, S, N, N, N | 80 | 88 | 350
bayview10664 | 83.0, 66.7, 18.7, 50.2, 79.5, 78.8, 40.8, 93.8, 126.5, 187.2, 233.3, 160.8, 180.7, 102.1, 97.1, 144.0, 115.9, 180.6, 128.3, 110.5, 97.2, 85.3, 61.7, 39.5 | N, N, N, N, L, L, S, S, S, S, L, L, L, L, L, L, L, S, S, S, S, N, N, N | 90 | 99 | 350
bayview10665 | 83.0, 66.7, 18.7, 50.2, 79.5, 78.8, 40.8, 93.8, 126.5, 187.2, 233.3, 160.8, 180.7, 102.1, 97.1, 144.0, 115.9, 180.6, 128.3, 110.5, 97.2, 85.3, 61.7, 39.5 | N, N, N, N, L, L, S, S, S, S, L, L, L, L, L, L, L, S, S, S, S, N, N, N | 100 | 110 | 350
bayview10666 | 83.0, 66.7, 18.7, 50.2, 79.5, 78.8, 40.8, 93.8, 126.5, 187.2, 233.3, 160.8, 180.7, 102.1, 97.1, 144.0, 115.9, 180.6, 128.3, 110.5, 97.2, 85.3, 61.7, 39.5 | N, N, N, N, L, L, S, S, S, S, L, L, L, L, L, L, L, S, S, S, S, N, N, N | 110 | 121 | 350
bayview10667 | 83.0, 66.7, 18.7, 50.2, 79.5, 78.8, 40.8, 93.8, 126.5, 187.2, 233.3, 160.8, 180.7, 102.1, 97.1, 144.0, 115.9, 180.6, 128.3, 110.5, 97.2, 85.3, 61.7, 39.5 | N, N, N, N, L, L, S, S, S, S, L, L, L, L, L, L, L, S, S, S, S, N, N, N | 120 | 132 | 350
bayview10668 | 83.0, 66.7, 18.7, 50.2, 79.5, 78.8, 40.8, 93.8, 126.5, 187.2, 233.3, 160.8, 180.7, 102.1, 97.1, 144.0, 115.9, 180.6, 128.3, 110.5, 97.2, 85.3, 61.7, 39.5 | N, N, N, N, L, L, S, S, S, S, L, L, L, L, L, L, L, S, S, S, S, N, N, N | 130 | 143 | 350
bayview10669 | 83.0, 66.7, 18.7, 50.2, 79.5, 78.8, 40.8, 93.8, 126.5, 187.2, 233.3, 160.8, 180.7, 102.1, 97.1, 144.0, 115.9, 180.6, 128.3, 110.5, 97.2, 85.3, 61.7, 39.5 | N, N, N, N, L, L, S, S, S, S, L, L, L, L, L, L, L, S, S, S, S, N, N, N | 140 | 154 | 350
bayview10670 | 83.0, 66.7, 18.7, 50.2, 79.5, 78.8, 40.8, 93.8, 126.5, 187.2, 233.3, 160.8, 180.7, 102.1, 97.1, 144.0, 115.9, 180.6, 128.3, 110.5, 97.2, 85.3, 61.7, 39.5 | N, N, N, N, L, L, S, S, S, S, L, L, L, L, L, L, L, S, S, S, S, N, N, N | 150 | 165 | 350
bayview10671 | 83.0, 66.7, 18.7, 50.2, 79.5, 78.8, 40.8, 93.8, 126.5, 187.2, 233.3, 160.8, 180.7, 102.1, 97.1, 144.0, 115.9, 180.6, 128.3, 110.5, 97.2, 85.3, 61.7, 39.5 | N, N, N, N, L, L, S, S, S, S, L, L, L, L, L, L, L, S, S, S, S, N, N, N | 160 | 176 | 350
bayview10672 | 83.0, 66.7, 18.7, 50.2, 79.5, 78.8, 40.8, 93.8, 126.5, 187.2, 233.3, 160.8, 180.7, 102.1, 97.1, 144.0, 115.9, 180.6, 128.3, 110.5, 97.2, 85.3, 61.7, 39.5 | N, N, N, N, L, L, S, S, S, S, L, L, L, L, L, L, L, S, S, S, S, N, N, N | 170 | 187 | 350
bayview10673 | 83.0, 66.7, 18.7, 50.2, 79.5, 78.8, 40.8, 93.8, 126.5, 187.2, 233.3, 160.8, 180.7, 102.1, 97.1, 144.0, 115.9, 180.6, 128.3, 110.5, 97.2, 85.3, 61.7, 39.5 | N, N, N, N, L, L, S, S, S, S, L, L, L, L, L, L, L, S, S, S, S, N, N, N | 180 | 198 | 350
bayview10674 | 83.0, 66.7, 18.7, 50.2, 79.5, 78.8, 40.8, 93.8, 126.5, 187.2, 233.3, 160.8, 180.7, 102.1, 97.1, 144.0, 115.9, 180.6, 128.3, 110.5, 97.2, 85.3, 61.7, 39.5 | N, N, N, N, L, L, S, S, S, S, L, L, L, L, L, L, L, S, S, S, S, N, N, N | 190 | 209 | 350
bayview10675 | 83.0, 66.7, 18.7, 50.2, 79.5, 78.8, 40.8, 93.8, 126.5, 187.2, 233.3, 160.8, 180.7, 102.1, 97.1, 144.0, 115.9, 180.6, 128.3, 110.5, 97.2, 85.3, 61.7, 39.5 | N, N, N, N, L, L, S, S, S, S, L, L, L, L, L, L, L, S, S, S, S, N, N, N | 200 | 220 | 350
bayview10676 | 83.0, 66.7, 18.7, 50.2, 79.5, 78.8, 40.8, 93.8, 126.5, 187.2, 233.3, 160.8, 180.7, 102.1, 97.1, 144.0, 115.9, 180.6, 128.3, 110.5, 97.2, 85.3, 61.7, 39.5 | N, N, N, N, L, L, S, S, S, S, L, L, L, L, L, L, L, S, S, S, S, N, N, N | 210 | 231 | 350
bayview10677 | 83.0, 66.7, 18.7, 50.2, 79.5, 78.8, 40.8, 93.8, 126.5, 187.2, 233.3, 160.8, 180.7, 102.1, 97.1, 144.0, 115.9, 180.6, 128.3, 110.5, 97.2, 85.3, 61.7, 39.5 | N, N, N, N, L, L, S, S, S, S, L, L, L, L, L, L, L, S, S, S, S, N, N, N | 220 | 242 | 350
bayview10678 | 83.0, 66.7, 18.7, 50.2, 79.5, 78.8, 40.8, 93.8, 126.5, 187.2, 233.3, 160.8, 180.7, 102.1, 97.1, 144.0, 115.9, 180.6, 128.3, 110.5, 97.2, 85.3, 61.7, 39.5 | N, N, N, N, L, L, S, S, S, S, L, L, L, L, L, L, L, S, S, S, S, N, N, N | 230 | 253 | 350
bayview10679 | 83.0, 66.7, 18.7, 50.2, 79.5, 78.8, 40.8, 93.8, 126.5, 187.2, 233.3, 160.8, 180.7, 102.1, 97.1, 144.0, 115.9, 180.6, 128.3, 110.5, 97.2, 85.3, 61.7, 39.5 | N, N, N, N, L, L, S, S, S, S, L, L, L, L, L, L, L, S, S, S, S, N, N, N | 240 | 264 | 350
bayview10680 | 83.0, 66.7, 18.7, 50.2, 79.5, 78.8, 40.8, 93.8, 126.5, 187.2, 233.3, 160.8, 180.7, 102.1, 97.1, 144.0, 115.9, 180.6, 128.3, 110.5, 97.2, 85.3, 61.7, 39.5 | N, N, N, N, L, L, S, S, S, S, L, L, L, L, L, L, L, S, S, S, S, N, N, N | 250 | 275 | 350
bayview10681 | 83.0, 66.7, 18.7, 50.2, 79.5, 78.8, 40.8, 93.8, 126.5, 187.2, 233.3, 160.8, 180.7, 102.1, 97.1, 144.0, 115.9, 180.6, 128.3, 110.5, 97.2, 85.3, 61.7, 39.5 | N, N, N, N, L, L, S, S, S, S, L, L, L, L, L, L, L, S, S, S, S, N, N, N | 260 | 286 | 350
bayview10682 | 83.0, 66.7, 18.7, 50.2, 79.5, 78.8, 40.8, 93.8, 126.5, 187.2, 233.3, 160.8, 180.7, 102.1, 97.1, 144.0, 115.9, 180.6, 128.3, 110.5, 97.2, 85.3, 61.7, 39.5 | N, N, N, N, L, L, S, S, S, S, L, L, L, L, L, L, L, S, S, S, S, N, N, N | 270 | 297 | 350
bayview10683 | 83.0, 66.7, 18.7, 50.2, 79.5, 78.8, 40.8, 93.8, 126.5, 187.2, 233.3, 160.8, 180.7, 102.1, 97.1, 144.0, 115.9, 180.6, 128.3, 110.5, 97.2, 85.3, 61.7, 39.5 | N, N, N, N, L, L, S, S, S, S, L, L, L, L, L, L, L, S, S, S, S, N, N, N | 280 | 308 | 350
bayview10684 | 83.0, 66.7, 18.7, 50.2, 79.5, 78.8, 40.8, 93.8, 126.5, 187.2, 233.3, 160.8, 180.7, 102.1, 97.1, 144.0, 115.9, 180.6, 128.3, 110.5, 97.2, 85.3, 61.7, 39.5 | N, N, N, N, L, L, S, S, S, S, L, L, L, L, L, L, L, S, S, S, S, N, N, N | 290 | 319 | 350
bayview10685 | 83.0, 66.7, 18.7, 50.2, 79.5, 78.8, 40.8, 93.8, 126.5, 187.2, 233.3, 160.8, 180.7, 102.1, 97.1, 144.0, 115.9, 180.6, 128.3, 110.5, 97.2, 85.3, 61.7, 39.5 | N, N, N, N, L, L, S, S, S, S, L, L, L, L, L, L, L, S, S, S, S, N, N, N | 300 | 330 | 350
bayview10686 | 83.0, 66.7, 18.7, 50.2, 79.5, 78.8, 40.8, 93.8, 126.5, 187.2, 233.3, 160.8, 180.7, 102.1, 97.1, 144.0, 115.9, 180.6, 128.3, 110.5, 97.2, 85.3, 61.7, 39.5 | N, N, N, N, L, L, S, S, S, S, L, L, L, L, L, L, L, S, S, S, S, N, N, N | 50 | 55 | 380
bayview10687 | 83.0, 66.7, 18.7, 50.2, 79.5, 78.8, 40.8, 93.8, 126.5, 187.2, 233.3, 160.8, 180.7, 102.1, 97.1, 144.0, 115.9, 180.6, 128.3, 110.5, 97.2, 85.3, 61.7, 39.5 | N, N, N, N, L, L, S, S, S, S, L, L, L, L, L, L, L, S, S, S, S, N, N, N | 60 | 66 | 380
bayview10688 | 83.0, 66.7, 18.7, 50.2, 79.5, 78.8, 40.8, 93.8, 126.5, 187.2, 233.3, 160.8, 180.7, 102.1, 97.1, 144.0, 115.9, 180.6, 128.3, 110.5, 97.2, 85.3, 61.7, 39.5 | N, N, N, N, L, L, S, S, S, S, L, L, L, L, L, L, L, S, S, S, S, N, N, N | 70 | 77 | 380
bayview10689 | 83.0, 66.7, 18.7, 50.2, 79.5, 78.8, 40.8, 93.8, 126.5, 187.2, 233.3, 160.8, 180.7, 102.1, 97.1, 144.0, 115.9, 180.6, 128.3, 110.5, 97.2, 85.3, 61.7, 39.5 | N, N, N, N, L, L, S, S, S, S, L, L, L, L, L, L, L, S, S, S, S, N, N, N | 80 | 88 | 380
bayview10690 | 83.0, 66.7, 18.7, 50.2, 79.5, 78.8, 40.8, 93.8, 126.5, 187.2, 233.3, 160.8, 180.7, 102.1, 97.1, 144.0, 115.9, 180.6, 128.3, 110.5, 97.2, 85.3, 61.7, 39.5 | N, N, N, N, L, L, S, S, S, S, L, L, L, L, L, L, L, S, S, S, S, N, N, N | 90 | 99 | 380
bayview10691 | 83.0, 66.7, 18.7, 50.2, 79.5, 78.8, 40.8, 93.8, 126.5, 187.2, 233.3, 160.8, 180.7, 102.1, 97.1, 144.0, 115.9, 180.6, 128.3, 110.5, 97.2, 85.3, 61.7, 39.5 | N, N, N, N, L, L, S, S, S, S, L, L, L, L, L, L, L, S, S, S, S, N, N, N | 100 | 110 | 380
bayview10692 | 83.0, 66.7, 18.7, 50.2, 79.5, 78.8, 40.8, 93.8, 126.5, 187.2, 233.3, 160.8, 180.7, 102.1, 97.1, 144.0, 115.9, 180.6, 128.3, 110.5, 97.2, 85.3, 61.7, 39.5 | N, N, N, N, L, L, S, S, S, S, L, L, L, L, L, L, L, S, S, S, S, N, N, N | 110 | 121 | 380
bayview10693 | 83.0, 66.7, 18.7, 50.2, 79.5, 78.8, 40.8, 93.8, 126.5, 187.2, 233.3, 160.8, 180.7, 102.1, 97.1, 144.0, 115.9, 180.6, 128.3, 110.5, 97.2, 85.3, 61.7, 39.5 | N, N, N, N, L, L, S, S, S, S, L, L, L, L, L, L, L, S, S, S, S, N, N, N | 120 | 132 | 380
bayview10694 | 83.0, 66.7, 18.7, 50.2, 79.5, 78.8, 40.8, 93.8, 126.5, 187.2, 233.3, 160.8, 180.7, 102.1, 97.1, 144.0, 115.9, 180.6, 128.3, 110.5, 97.2, 85.3, 61.7, 39.5 | N, N, N, N, L, L, S, S, S, S, L, L, L, L, L, L, L, S, S, S, S, N, N, N | 130 | 143 | 380
bayview10695 | 83.0, 66.7, 18.7, 50.2, 79.5, 78.8, 40.8, 93.8, 126.5, 187.2, 233.3, 160.8, 180.7, 102.1, 97.1, 144.0, 115.9, 180.6, 128.3, 110.5, 97.2, 85.3, 61.7, 39.5 | N, N, N, N, L, L, S, S, S, S, L, L, L, L, L, L, L, S, S, S, S, N, N, N | 140 | 154 | 380
bayview10696 | 83.0, 66.7, 18.7, 50.2, 79.5, 78.8, 40.8, 93.8, 126.5, 187.2, 233.3, 160.8, 180.7, 102.1, 97.1, 144.0, 115.9, 180.6, 128.3, 110.5, 97.2, 85.3, 61.7, 39.5 | N, N, N, N, L, L, S, S, S, S, L, L, L, L, L, L, L, S, S, S, S, N, N, N | 150 | 165 | 380
bayview10697 | 83.0, 66.7, 18.7, 50.2, 79.5, 78.8, 40.8, 93.8, 126.5, 187.2, 233.3, 160.8, 180.7, 102.1, 97.1, 144.0, 115.9, 180.6, 128.3, 110.5, 97.2, 85.3, 61.7, 39.5 | N, N, N, N, L, L, S, S, S, S, L, L, L, L, L, L, L, S, S, S, S, N, N, N | 160 | 176 | 380
bayview10698 | 83.0, 66.7, 18.7, 50.2, 79.5, 78.8, 40.8, 93.8, 126.5, 187.2, 233.3, 160.8, 180.7, 102.1, 97.1, 144.0, 115.9, 180.6, 128.3, 110.5, 97.2, 85.3, 61.7, 39.5 | N, N, N, N, L, L, S, S, S, S, L, L, L, L, L, L, L, S, S, S, S, N, N, N | 170 | 187 | 380
bayview10699 | 83.0, 66.7, 18.7, 50.2, 79.5, 78.8, 40.8, 93.8, 126.5, 187.2, 233.3, 160.8, 180.7, 102.1, 97.1, 144.0, 115.9, 180.6, 128.3, 110.5, 97.2, 85.3, 61.7, 39.5 | N, N, N, N, L, L, S, S, S, S, L, L, L, L, L, L, L, S, S, S, S, N, N, N | 180 | 198 | 380
bayview10700 | 83.0, 66.7, 18.7, 50.2, 79.5, 78.8, 40.8, 93.8, 126.5, 187.2, 233.3, 160.8, 180.7, 102.1, 97.1, 144.0, 115.9, 180.6, 128.3, 110.5, 97.2, 85.3, 61.7, 39.5 | N, N, N, N, L, L, S, S, S, S, L, L, L, L, L, L, L, S, S, S, S, N, N, N | 190 | 209 | 380
bayview10701 | 83.0, 66.7, 18.7, 50.2, 79.5, 78.8, 40.8, 93.8, 126.5, 187.2, 233.3, 160.8, 180.7, 102.1, 97.1, 144.0, 115.9, 180.6, 128.3, 110.5, 97.2, 85.3, 61.7, 39.5 | N, N, N, N, L, L, S, S, S, S, L, L, L, L, L, L, L, S, S, S, S, N, N, N | 200 | 220 | 380
bayview10702 | 83.0, 66.7, 18.7, 50.2, 79.5, 78.8, 40.8, 93.8, 126.5, 187.2, 233.3, 160.8, 180.7, 102.1, 97.1, 144.0, 115.9, 180.6, 128.3, 110.5, 97.2, 85.3, 61.7, 39.5 | N, N, N, N, L, L, S, S, S, S, L, L, L, L, L, L, L, S, S, S, S, N, N, N | 210 | 231 | 380
bayview10703 | 83.0, 66.7, 18.7, 50.2, 79.5, 78.8, 40.8, 93.8, 126.5, 187.2, 233.3, 160.8, 180.7, 102.1, 97.1, 144.0, 115.9, 180.6, 128.3, 110.5, 97.2, 85.3, 61.7, 39.5 | N, N, N, N, L, L, S, S, S, S, L, L, L, L, L, L, L, S, S, S, S, N, N, N | 220 | 242 | 380
bayview10704 | 83.0, 66.7, 18.7, 50.2, 79.5, 78.8, 40.8, 93.8, 126.5, 187.2, 233.3, 160.8, 180.7, 102.1, 97.1, 144.0, 115.9, 180.6, 128.3, 110.5, 97.2, 85.3, 61.7, 39.5 | N, N, N, N, L, L, S, S, S, S, L, L, L, L, L, L, L, S, S, S, S, N, N, N | 230 | 253 | 380
bayview10705 | 83.0, 66.7, 18.7, 50.2, 79.5, 78.8, 40.8, 93.8, 126.5, 187.2, 233.3, 160.8, 180.7, 102.1, 97.1, 144.0, 115.9, 180.6, 128.3, 110.5, 97.2, 85.3, 61.7, 39.5 | N, N, N, N, L, L, S, S, S, S, L, L, L, L, L, L, L, S, S, S, S, N, N, N | 240 | 264 | 380
bayview10706 | 83.0, 66.7, 18.7, 50.2, 79.5, 78.8, 40.8, 93.8, 126.5, 187.2, 233.3, 160.8, 180.7, 102.1, 97.1, 144.0, 115.9, 180.6, 128.3, 110.5, 97.2, 85.3, 61.7, 39.5 | N, N, N, N, L, L, S, S, S, S, L, L, L, L, L, L, L, S, S, S, S, N, N, N | 250 | 275 | 380
bayview10707 | 83.0, 66.7, 18.7, 50.2, 79.5, 78.8, 40.8, 93.8, 126.5, 187.2, 233.3, 160.8, 180.7, 102.1, 97.1, 144.0, 115.9, 180.6, 128.3, 110.5, 97.2, 85.3, 61.7, 39.5 | N, N, N, N, L, L, S, S, S, S, L, L, L, L, L, L, L, S, S, S, S, N, N, N | 260 | 286 | 380
bayview10708 | 83.0, 66.7, 18.7, 50.2, 79.5, 78.8, 40.8, 93.8, 126.5, 187.2, 233.3, 160.8, 180.7, 102.1, 97.1, 144.0, 115.9, 180.6, 128.3, 110.5, 97.2, 85.3, 61.7, 39.5 | N, N, N, N, L, L, S, S, S, S, L, L, L, L, L, L, L, S, S, S, S, N, N, N | 270 | 297 | 380
bayview10709 | 83.0, 66.7, 18.7, 50.2, 79.5, 78.8, 40.8, 93.8, 126.5, 187.2, 233.3, 160.8, 180.7, 102.1, 97.1, 144.0, 115.9, 180.6, 128.3, 110.5, 97.2, 85.3, 61.7, 39.5 | N, N, N, N, L, L, S, S, S, S, L, L, L, L, L, L, L, S, S, S, S, N, N, N | 280 | 308 | 380
bayview10710 | 83.0, 66.7, 18.7, 50.2, 79.5, 78.8, 40.8, 93.8, 126.5, 187.2, 233.3, 160.8, 180.7, 102.1, 97.1, 144.0, 115.9, 180.6, 128.3, 110.5, 97.2, 85.3, 61.7, 39.5 | N, N, N, N, L, L, S, S, S, S, L, L, L, L, L, L, L, S, S, S, S, N, N, N | 290 | 319 | 380
bayview10711 | 83.0, 66.7, 18.7, 50.2, 79.5, 78.8, 40.8, 93.8, 126.5, 187.2, 233.3, 160.8, 180.7, 102.1, 97.1, 144.0, 115.9, 180.6, 128.3, 110.5, 97.2, 85.3, 61.7, 39.5 | N, N, N, N, L, L, S, S, S, S, L, L, L, L, L, L, L, S, S, S, S, N, N, N | 300 | 330 | 380
bayview10712 | 83.0, 66.7, 18.7, 50.2, 79.5, 78.8, 40.8, 93.8, 126.5, 187.2, 233.3, 160.8, 180.7, 102.1, 97.1, 144.0, 115.9, 180.6, 128.3, 110.5, 97.2, 85.3, 61.7, 39.5 | N, N, N, N, L, L, S, S, S, S, L, L, L, L, L, L, L, S, S, S, S, N, N, N | 50 | 55 | 410
bayview10713 | 83.0, 66.7, 18.7, 50.2, 79.5, 78.8, 40.8, 93.8, 126.5, 187.2, 233.3, 160.8, 180.7, 102.1, 97.1, 144.0, 115.9, 180.6, 128.3, 110.5, 97.2, 85.3, 61.7, 39.5 | N, N, N, N, L, L, S, S, S, S, L, L, L, L, L, L, L, S, S, S, S, N, N, N | 60 | 66 | 410
bayview10714 | 83.0, 66.7, 18.7, 50.2, 79.5, 78.8, 40.8, 93.8, 126.5, 187.2, 233.3, 160.8, 180.7, 102.1, 97.1, 144.0, 115.9, 180.6, 128.3, 110.5, 97.2, 85.3, 61.7, 39.5 | N, N, N, N, L, L, S, S, S, S, L, L, L, L, L, L, L, S, S, S, S, N, N, N | 70 | 77 | 410
bayview10715 | 83.0, 66.7, 18.7, 50.2, 79.5, 78.8, 40.8, 93.8, 126.5, 187.2, 233.3, 160.8, 180.7, 102.1, 97.1, 144.0, 115.9, 180.6, 128.3, 110.5, 97.2, 85.3, 61.7, 39.5 | N, N, N, N, L, L, S, S, S, S, L, L, L, L, L, L, L, S, S, S, S, N, N, N | 80 | 88 | 410
bayview10716 | 83.0, 66.7, 18.7, 50.2, 79.5, 78.8, 40.8, 93.8, 126.5, 187.2, 233.3, 160.8, 180.7, 102.1, 97.1, 144.0, 115.9, 180.6, 128.3, 110.5, 97.2, 85.3, 61.7, 39.5 | N, N, N, N, L, L, S, S, S, S, L, L, L, L, L, L, L, S, S, S, S, N, N, N | 90 | 99 | 410
bayview10717 | 83.0, 66.7, 18.7, 50.2, 79.5, 78.8, 40.8, 93.8, 126.5, 187.2, 233.3, 160.8, 180.7, 102.1, 97.1, 144.0, 115.9, 180.6, 128.3, 110.5, 97.2, 85.3, 61.7, 39.5 | N, N, N, N, L, L, S, S, S, S, L, L, L, L, L, L, L, S, S, S, S, N, N, N | 100 | 110 | 410
bayview10718 | 83.0, 66.7, 18.7, 50.2, 79.5, 78.8, 40.8, 93.8, 126.5, 187.2, 233.3, 160.8, 180.7, 102.1, 97.1, 144.0, 115.9, 180.6, 128.3, 110.5, 97.2, 85.3, 61.7, 39.5 | N, N, N, N, L, L, S, S, S, S, L, L, L, L, L, L, L, S, S, S, S, N, N, N | 110 | 121 | 410
bayview10719 | 83.0, 66.7, 18.7, 50.2, 79.5, 78.8, 40.8, 93.8, 126.5, 187.2, 233.3, 160.8, 180.7, 102.1, 97.1, 144.0, 115.9, 180.6, 128.3, 110.5, 97.2, 85.3, 61.7, 39.5 | N, N, N, N, L, L, S, S, S, S, L, L, L, L, L, L, L, S, S, S, S, N, N, N | 120 | 132 | 410
bayview10720 | 83.0, 66.7, 18.7, 50.2, 79.5, 78.8, 40.8, 93.8, 126.5, 187.2, 233.3, 160.8, 180.7, 102.1, 97.1, 144.0, 115.9, 180.6, 128.3, 110.5, 97.2, 85.3, 61.7, 39.5 | N, N, N, N, L, L, S, S, S, S, L, L, L, L, L, L, L, S, S, S, S, N, N, N | 130 | 143 | 410
bayview10721 | 83.0, 66.7, 18.7, 50.2, 79.5, 78.8, 40.8, 93.8, 126.5, 187.2, 233.3, 160.8, 180.7, 102.1, 97.1, 144.0, 115.9, 180.6, 128.3, 110.5, 97.2, 85.3, 61.7, 39.5 | N, N, N, N, L, L, S, S, S, S, L, L, L, L, L, L, L, S, S, S, S, N, N, N | 140 | 154 | 410
bayview10722 | 83.0, 66.7, 18.7, 50.2, 79.5, 78.8, 40.8, 93.8, 126.5, 187.2, 233.3, 160.8, 180.7, 102.1, 97.1, 144.0, 115.9, 180.6, 128.3, 110.5, 97.2, 85.3, 61.7, 39.5 | N, N, N, N, L, L, S, S, S, S, L, L, L, L, L, L, L, S, S, S, S, N, N, N | 150 | 165 | 410
bayview10723 | 83.0, 66.7, 18.7, 50.2, 79.5, 78.8, 40.8, 93.8, 126.5, 187.2, 233.3, 160.8, 180.7, 102.1, 97.1, 144.0, 115.9, 180.6, 128.3, 110.5, 97.2, 85.3, 61.7, 39.5 | N, N, N, N, L, L, S, S, S, S, L, L, L, L, L, L, L, S, S, S, S, N, N, N | 160 | 176 | 410
bayview10724 | 83.0, 66.7, 18.7, 50.2, 79.5, 78.8, 40.8, 93.8, 126.5, 187.2, 233.3, 160.8, 180.7, 102.1, 97.1, 144.0, 115.9, 180.6, 128.3, 110.5, 97.2, 85.3, 61.7, 39.5 | N, N, N, N, L, L, S, S, S, S, L, L, L, L, L, L, L, S, S, S, S, N, N, N | 170 | 187 | 410
bayview10725 | 83.0, 66.7, 18.7, 50.2, 79.5, 78.8, 40.8, 93.8, 126.5, 187.2, 233.3, 160.8, 180.7, 102.1, 97.1, 144.0, 115.9, 180.6, 128.3, 110.5, 97.2, 85.3, 61.7, 39.5 | N, N, N, N, L, L, S, S, S, S, L, L, L, L, L, L, L, S, S, S, S, N, N, N | 180 | 198 | 410
bayview10726 | 83.0, 66.7, 18.7, 50.2, 79.5, 78.8, 40.8, 93.8, 126.5, 187.2, 233.3, 160.8, 180.7, 102.1, 97.1, 144.0, 115.9, 180.6, 128.3, 110.5, 97.2, 85.3, 61.7, 39.5 | N, N, N, N, L, L, S, S, S, S, L, L, L, L, L, L, L, S, S, S, S, N, N, N | 190 | 209 | 410
bayview10727 | 83.0, 66.7, 18.7, 50.2, 79.5, 78.8, 40.8, 93.8, 126.5, 187.2, 233.3, 160.8, 180.7, 102.1, 97.1, 144.0, 115.9, 180.6, 128.3, 110.5, 97.2, 85.3, 61.7, 39.5 | N, N, N, N, L, L, S, S, S, S, L, L, L, L, L, L, L, S, S, S, S, N, N, N | 200 | 220 | 410
bayview10728 | 83.0, 66.7, 18.7, 50.2, 79.5, 78.8, 40.8, 93.8, 126.5, 187.2, 233.3, 160.8, 180.7, 102.1, 97.1, 144.0, 115.9, 180.6, 128.3, 110.5, 97.2, 85.3, 61.7, 39.5 | N, N, N, N, L, L, S, S, S, S, L, L, L, L, L, L, L, S, S, S, S, N, N, N | 210 | 231 | 410
bayview10729 | 83.0, 66.7, 18.7, 50.2, 79.5, 78.8, 40.8, 93.8, 126.5, 187.2, 233.3, 160.8, 180.7, 102.1, 97.1, 144.0, 115.9, 180.6, 128.3, 110.5, 97.2, 85.3, 61.7, 39.5 | N, N, N, N, L, L, S, S, S, S, L, L, L, L, L, L, L, S, S, S, S, N, N, N | 220 | 242 | 410
bayview10730 | 83.0, 66.7, 18.7, 50.2, 79.5, 78.8, 40.8, 93.8, 126.5, 187.2, 233.3, 160.8, 180.7, 102.1, 97.1, 144.0, 115.9, 180.6, 128.3, 110.5, 97.2, 85.3, 61.7, 39.5 | N, N, N, N, L, L, S, S, S, S, L, L, L, L, L, L, L, S, S, S, S, N, N, N | 230 | 253 | 410
bayview10731 | 83.0, 66.7, 18.7, 50.2, 79.5, 78.8, 40.8, 93.8, 126.5, 187.2, 233.3, 160.8, 180.7, 102.1, 97.1, 144.0, 115.9, 180.6, 128.3, 110.5, 97.2, 85.3, 61.7, 39.5 | N, N, N, N, L, L, S, S, S, S, L, L, L, L, L, L, L, S, S, S, S, N, N, N | 240 | 264 | 410
bayview10732 | 83.0, 66.7, 18.7, 50.2, 79.5, 78.8, 40.8, 93.8, 126.5, 187.2, 233.3, 160.8, 180.7, 102.1, 97.1, 144.0, 115.9, 180.6, 128.3, 110.5, 97.2, 85.3, 61.7, 39.5 | N, N, N, N, L, L, S, S, S, S, L, L, L, L, L, L, L, S, S, S, S, N, N, N | 250 | 275 | 410
bayview10733 | 83.0, 66.7, 18.7, 50.2, 79.5, 78.8, 40.8, 93.8, 126.5, 187.2, 233.3, 160.8, 180.7, 102.1, 97.1, 144.0, 115.9, 180.6, 128.3, 110.5, 97.2, 85.3, 61.7, 39.5 | N, N, N, N, L, L, S, S, S, S, L, L, L, L, L, L, L, S, S, S, S, N, N, N | 260 | 286 | 410
bayview10734 | 83.0, 66.7, 18.7, 50.2, 79.5, 78.8, 40.8, 93.8, 126.5, 187.2, 233.3, 160.8, 180.7, 102.1, 97.1, 144.0, 115.9, 180.6, 128.3, 110.5, 97.2, 85.3, 61.7, 39.5 | N, N, N, N, L, L, S, S, S, S, L, L, L, L, L, L, L, S, S, S, S, N, N, N | 270 | 297 | 410
bayview10735 | 83.0, 66.7, 18.7, 50.2, 79.5, 78.8, 40.8, 93.8, 126.5, 187.2, 233.3, 160.8, 180.7, 102.1, 97.1, 144.0, 115.9, 180.6, 128.3, 110.5, 97.2, 85.3, 61.7, 39.5 | N, N, N, N, L, L, S, S, S, S, L, L, L, L, L, L, L, S, S, S, S, N, N, N | 280 | 308 | 410
bayview10736 | 83.0, 66.7, 18.7, 50.2, 79.5, 78.8, 40.8, 93.8, 126.5, 187.2, 233.3, 160.8, 180.7, 102.1, 97.1, 144.0, 115.9, 180.6, 128.3, 110.5, 97.2, 85.3, 61.7, 39.5 | N, N, N, N, L, L, S, S, S, S, L, L, L, L, L, L, L, S, S, S, S, N, N, N | 290 | 319 | 410
bayview10737 | 83.0, 66.7, 18.7, 50.2, 79.5, 78.8, 40.8, 93.8, 126.5, 187.2, 233.3, 160.8, 180.7, 102.1, 97.1, 144.0, 115.9, 180.6, 128.3, 110.5, 97.2, 85.3, 61.7, 39.5 | N, N, N, N, L, L, S, S, S, S, L, L, L, L, L, L, L, S, S, S, S, N, N, N | 300 | 330 | 410
bayview10738 | 83.0, 66.7, 18.7, 50.2, 79.5, 78.8, 40.8, 93.8, 126.5, 187.2, 233.3, 160.8, 180.7, 102.1, 97.1, 144.0, 115.9, 180.6, 128.3, 110.5, 97.2, 85.3, 61.7, 39.5 | N, N, N, N, L, L, S, S, S, S, L, L, L, L, L, L, L, S, S, S, S, N, N, N | 50 | 55 | 440
bayview10739 | 83.0, 66.7, 18.7, 50.2, 79.5, 78.8, 40.8, 93.8, 126.5, 187.2, 233.3, 160.8, 180.7, 102.1, 97.1, 144.0, 115.9, 180.6, 128.3, 110.5, 97.2, 85.3, 61.7, 39.5 | N, N, N, N, L, L, S, S, S, S, L, L, L, L, L, L, L, S, S, S, S, N, N, N | 60 | 66 | 440
bayview10740 | 83.0, 66.7, 18.7, 50.2, 79.5, 78.8, 40.8, 93.8, 126.5, 187.2, 233.3, 160.8, 180.7, 102.1, 97.1, 144.0, 115.9, 180.6, 128.3, 110.5, 97.2, 85.3, 61.7, 39.5 | N, N, N, N, L, L, S, S, S, S, L, L, L, L, L, L, L, S, S, S, S, N, N, N | 70 | 77 | 440
bayview10741 | 83.0, 66.7, 18.7, 50.2, 79.5, 78.8, 40.8, 93.8, 126.5, 187.2, 233.3, 160.8, 180.7, 102.1, 97.1, 144.0, 115.9, 180.6, 128.3, 110.5, 97.2, 85.3, 61.7, 39.5 | N, N, N, N, L, L, S, S, S, S, L, L, L, L, L, L, L, S, S, S, S, N, N, N | 80 | 88 | 440
bayview10742 | 83.0, 66.7, 18.7, 50.2, 79.5, 78.8, 40.8, 93.8, 126.5, 187.2, 233.3, 160.8, 180.7, 102.1, 97.1, 144.0, 115.9, 180.6, 128.3, 110.5, 97.2, 85.3, 61.7, 39.5 | N, N, N, N, L, L, S, S, S, S, L, L, L, L, L, L, L, S, S, S, S, N, N, N | 90 | 99 | 440
bayview10743 | 83.0, 66.7, 18.7, 50.2, 79.5, 78.8, 40.8, 93.8, 126.5, 187.2, 233.3, 160.8, 180.7, 102.1, 97.1, 144.0, 115.9, 180.6, 128.3, 110.5, 97.2, 85.3, 61.7, 39.5 | N, N, N, N, L, L, S, S, S, S, L, L, L, L, L, L, L, S, S, S, S, N, N, N | 100 | 110 | 440
bayview10744 | 83.0, 66.7, 18.7, 50.2, 79.5, 78.8, 40.8, 93.8, 126.5, 187.2, 233.3, 160.8, 180.7, 102.1, 97.1, 144.0, 115.9, 180.6, 128.3, 110.5, 97.2, 85.3, 61.7, 39.5 | N, N, N, N, L, L, S, S, S, S, L, L, L, L, L, L, L, S, S, S, S, N, N, N | 110 | 121 | 440
bayview10745 | 83.0, 66.7, 18.7, 50.2, 79.5, 78.8, 40.8, 93.8, 126.5, 187.2, 233.3, 160.8, 180.7, 102.1, 97.1, 144.0, 115.9, 180.6, 128.3, 110.5, 97.2, 85.3, 61.7, 39.5 | N, N, N, N, L, L, S, S, S, S, L, L, L, L, L, L, L, S, S, S, S, N, N, N | 120 | 132 | 440
bayview10746 | 83.0, 66.7, 18.7, 50.2, 79.5, 78.8, 40.8, 93.8, 126.5, 187.2, 233.3, 160.8, 180.7, 102.1, 97.1, 144.0, 115.9, 180.6, 128.3, 110.5, 97.2, 85.3, 61.7, 39.5 | N, N, N, N, L, L, S, S, S, S, L, L, L, L, L, L, L, S, S, S, S, N, N, N | 130 | 143 | 440
bayview10747 | 83.0, 66.7, 18.7, 50.2, 79.5, 78.8, 40.8, 93.8, 126.5, 187.2, 233.3, 160.8, 180.7, 102.1, 97.1, 144.0, 115.9, 180.6, 128.3, 110.5, 97.2, 85.3, 61.7, 39.5 | N, N, N, N, L, L, S, S, S, S, L, L, L, L, L, L, L, S, S, S, S, N, N, N | 140 | 154 | 440
bayview10748 | 83.0, 66.7, 18.7, 50.2, 79.5, 78.8, 40.8, 93.8, 126.5, 187.2, 233.3, 160.8, 180.7, 102.1, 97.1, 144.0, 115.9, 180.6, 128.3, 110.5, 97.2, 85.3, 61.7, 39.5 | N, N, N, N, L, L, S, S, S, S, L, L, L, L, L, L, L, S, S, S, S, N, N, N | 150 | 165 | 440
bayview10749 | 83.0, 66.7, 18.7, 50.2, 79.5, 78.8, 40.8, 93.8, 126.5, 187.2, 233.3, 160.8, 180.7, 102.1, 97.1, 144.0, 115.9, 180.6, 128.3, 110.5, 97.2, 85.3, 61.7, 39.5 | N, N, N, N, L, L, S, S, S, S, L, L, L, L, L, L, L, S, S, S, S, N, N, N | 160 | 176 | 440
bayview10750 | 83.0, 66.7, 18.7, 50.2, 79.5, 78.8, 40.8, 93.8, 126.5, 187.2, 233.3, 160.8, 180.7, 102.1, 97.1, 144.0, 115.9, 180.6, 128.3, 110.5, 97.2, 85.3, 61.7, 39.5 | N, N, N, N, L, L, S, S, S, S, L, L, L, L, L, L, L, S, S, S, S, N, N, N | 170 | 187 | 440
bayview10751 | 83.0, 66.7, 18.7, 50.2, 79.5, 78.8, 40.8, 93.8, 126.5, 187.2, 233.3, 160.8, 180.7, 102.1, 97.1, 144.0, 115.9, 180.6, 128.3, 110.5, 97.2, 85.3, 61.7, 39.5 | N, N, N, N, L, L, S, S, S, S, L, L, L, L, L, L, L, S, S, S, S, N, N, N | 180 | 198 | 440
bayview10752 | 83.0, 66.7, 18.7, 50.2, 79.5, 78.8, 40.8, 93.8, 126.5, 187.2, 233.3, 160.8, 180.7, 102.1, 97.1, 144.0, 115.9, 180.6, 128.3, 110.5, 97.2, 85.3, 61.7, 39.5 | N, N, N, N, L, L, S, S, S, S, L, L, L, L, L, L, L, S, S, S, S, N, N, N | 190 | 209 | 440
bayview10753 | 83.0, 66.7, 18.7, 50.2, 79.5, 78.8, 40.8, 93.8, 126.5, 187.2, 233.3, 160.8, 180.7, 102.1, 97.1, 144.0, 115.9, 180.6, 128.3, 110.5, 97.2, 85.3, 61.7, 39.5 | N, N, N, N, L, L, S, S, S, S, L, L, L, L, L, L, L, S, S, S, S, N, N, N | 200 | 220 | 440
bayview10754 | 83.0, 66.7, 18.7, 50.2, 79.5, 78.8, 40.8, 93.8, 126.5, 187.2, 233.3, 160.8, 180.7, 102.1, 97.1, 144.0, 115.9, 180.6, 128.3, 110.5, 97.2, 85.3, 61.7, 39.5 | N, N, N, N, L, L, S, S, S, S, L, L, L, L, L, L, L, S, S, S, S, N, N, N | 210 | 231 | 440
bayview10755 | 83.0, 66.7, 18.7, 50.2, 79.5, 78.8, 40.8, 93.8, 126.5, 187.2, 233.3, 160.8, 180.7, 102.1, 97.1, 144.0, 115.9, 180.6, 128.3, 110.5, 97.2, 85.3, 61.7, 39.5 | N, N, N, N, L, L, S, S, S, S, L, L, L, L, L, L, L, S, S, S, S, N, N, N | 220 | 242 | 440
bayview10756 | 83.0, 66.7, 18.7, 50.2, 79.5, 78.8, 40.8, 93.8, 126.5, 187.2, 233.3, 160.8, 180.7, 102.1, 97.1, 144.0, 115.9, 180.6, 128.3, 110.5, 97.2, 85.3, 61.7, 39.5 | N, N, N, N, L, L, S, S, S, S, L, L, L, L, L, L, L, S, S, S, S, N, N, N | 230 | 253 | 440
bayview10757 | 83.0, 66.7, 18.7, 50.2, 79.5, 78.8, 40.8, 93.8, 126.5, 187.2, 233.3, 160.8, 180.7, 102.1, 97.1, 144.0, 115.9, 180.6, 128.3, 110.5, 97.2, 85.3, 61.7, 39.5 | N, N, N, N, L, L, S, S, S, S, L, L, L, L, L, L, L, S, S, S, S, N, N, N | 240 | 264 | 440
bayview10758 | 83.0, 66.7, 18.7, 50.2, 79.5, 78.8, 40.8, 93.8, 126.5, 187.2, 233.3, 160.8, 180.7, 102.1, 97.1, 144.0, 115.9, 180.6, 128.3, 110.5, 97.2, 85.3, 61.7, 39.5 | N, N, N, N, L, L, S, S, S, S, L, L, L, L, L, L, L, S, S, S, S, N, N, N | 250 | 275 | 440
bayview10759 | 83.0, 66.7, 18.7, 50.2, 79.5, 78.8, 40.8, 93.8, 126.5, 187.2, 233.3, 160.8, 180.7, 102.1, 97.1, 144.0, 115.9, 180.6, 128.3, 110.5, 97.2, 85.3, 61.7, 39.5 | N, N, N, N, L, L, S, S, S, S, L, L, L, L, L, L, L, S, S, S, S, N, N, N | 260 | 286 | 440
bayview10760 | 83.0, 66.7, 18.7, 50.2, 79.5, 78.8, 40.8, 93.8, 126.5, 187.2, 233.3, 160.8, 180.7, 102.1, 97.1, 144.0, 115.9, 180.6, 128.3, 110.5, 97.2, 85.3, 61.7, 39.5 | N, N, N, N, L, L, S, S, S, S, L, L, L, L, L, L, L, S, S, S, S, N, N, N | 270 | 297 | 440
bayview10761 | 83.0, 66.7, 18.7, 50.2, 79.5, 78.8, 40.8, 93.8, 126.5, 187.2, 233.3, 160.8, 180.7, 102.1, 97.1, 144.0, 115.9, 180.6, 128.3, 110.5, 97.2, 85.3, 61.7, 39.5 | N, N, N, N, L, L, S, S, S, S, L, L, L, L, L, L, L, S, S, S, S, N, N, N | 280 | 308 | 440
bayview10762 | 83.0, 66.7, 18.7, 50.2, 79.5, 78.8, 40.8, 93.8, 126.5, 187.2, 233.3, 160.8, 180.7, 102.1, 97.1, 144.0, 115.9, 180.6, 128.3, 110.5, 97.2, 85.3, 61.7, 39.5 | N, N, N, N, L, L, S, S, S, S, L, L, L, L, L, L, L, S, S, S, S, N, N, N | 290 | 319 | 440
bayview10763 | 83.0, 66.7, 18.7, 50.2, 79.5, 78.8, 40.8, 93.8, 126.5, 187.2, 233.3, 160.8, 180.7, 102.1, 97.1, 144.0, 115.9, 180.6, 128.3, 110.5, 97.2, 85.3, 61.7, 39.5 | N, N, N, N, L, L, S, S, S, S, L, L, L, L, L, L, L, S, S, S, S, N, N, N | 300 | 330 | 440
bayview10764 | 83.0, 66.7, 18.7, 50.2, 79.5, 78.8, 40.8, 93.8, 126.5, 187.2, 233.3, 160.8, 180.7, 102.1, 97.1, 144.0, 115.9, 180.6, 128.3, 110.5, 97.2, 85.3, 61.7, 39.5 | N, N, N, N, L, L, S, S, S, S, L, L, L, L, L, L, L, S, S, S, S, N, N, N | 50 | 55 | 470
bayview10765 | 83.0, 66.7, 18.7, 50.2, 79.5, 78.8, 40.8, 93.8, 126.5, 187.2, 233.3, 160.8, 180.7, 102.1, 97.1, 144.0, 115.9, 180.6, 128.3, 110.5, 97.2, 85.3, 61.7, 39.5 | N, N, N, N, L, L, S, S, S, S, L, L, L, L, L, L, L, S, S, S, S, N, N, N | 60 | 66 | 470
bayview10766 | 83.0, 66.7, 18.7, 50.2, 79.5, 78.8, 40.8, 93.8, 126.5, 187.2, 233.3, 160.8, 180.7, 102.1, 97.1, 144.0, 115.9, 180.6, 128.3, 110.5, 97.2, 85.3, 61.7, 39.5 | N, N, N, N, L, L, S, S, S, S, L, L, L, L, L, L, L, S, S, S, S, N, N, N | 70 | 77 | 470
bayview10767 | 83.0, 66.7, 18.7, 50.2, 79.5, 78.8, 40.8, 93.8, 126.5, 187.2, 233.3, 160.8, 180.7, 102.1, 97.1, 144.0, 115.9, 180.6, 128.3, 110.5, 97.2, 85.3, 61.7, 39.5 | N, N, N, N, L, L, S, S, S, S, L, L, L, L, L, L, L, S, S, S, S, N, N, N | 80 | 88 | 470
bayview10768 | 83.0, 66.7, 18.7, 50.2, 79.5, 78.8, 40.8, 93.8, 126.5, 187.2, 233.3, 160.8, 180.7, 102.1, 97.1, 144.0, 115.9, 180.6, 128.3, 110.5, 97.2, 85.3, 61.7, 39.5 | N, N, N, N, L, L, S, S, S, S, L, L, L, L, L, L, L, S, S, S, S, N, N, N | 90 | 99 | 470
bayview10769 | 83.0, 66.7, 18.7, 50.2, 79.5, 78.8, 40.8, 93.8, 126.5, 187.2, 233.3, 160.8, 180.7, 102.1, 97.1, 144.0, 115.9, 180.6, 128.3, 110.5, 97.2, 85.3, 61.7, 39.5 | N, N, N, N, L, L, S, S, S, S, L, L, L, L, L, L, L, S, S, S, S, N, N, N | 100 | 110 | 470
bayview10770 | 83.0, 66.7, 18.7, 50.2, 79.5, 78.8, 40.8, 93.8, 126.5, 187.2, 233.3, 160.8, 180.7, 102.1, 97.1, 144.0, 115.9, 180.6, 128.3, 110.5, 97.2, 85.3, 61.7, 39.5 | N, N, N, N, L, L, S, S, S, S, L, L, L, L, L, L, L, S, S, S, S, N, N, N | 110 | 121 | 470
bayview10771 | 83.0, 66.7, 18.7, 50.2, 79.5, 78.8, 40.8, 93.8, 126.5, 187.2, 233.3, 160.8, 180.7, 102.1, 97.1, 144.0, 115.9, 180.6, 128.3, 110.5, 97.2, 85.3, 61.7, 39.5 | N, N, N, N, L, L, S, S, S, S, L, L, L, L, L, L, L, S, S, S, S, N, N, N | 120 | 132 | 470
bayview10772 | 83.0, 66.7, 18.7, 50.2, 79.5, 78.8, 40.8, 93.8, 126.5, 187.2, 233.3, 160.8, 180.7, 102.1, 97.1, 144.0, 115.9, 180.6, 128.3, 110.5, 97.2, 85.3, 61.7, 39.5 | N, N, N, N, L, L, S, S, S, S, L, L, L, L, L, L, L, S, S, S, S, N, N, N | 130 | 143 | 470
bayview10773 | 83.0, 66.7, 18.7, 50.2, 79.5, 78.8, 40.8, 93.8, 126.5, 187.2, 233.3, 160.8, 180.7, 102.1, 97.1, 144.0, 115.9, 180.6, 128.3, 110.5, 97.2, 85.3, 61.7, 39.5 | N, N, N, N, L, L, S, S, S, S, L, L, L, L, L, L, L, S, S, S, S, N, N, N | 140 | 154 | 470
bayview10774 | 83.0, 66.7, 18.7, 50.2, 79.5, 78.8, 40.8, 93.8, 126.5, 187.2, 233.3, 160.8, 180.7, 102.1, 97.1, 144.0, 115.9, 180.6, 128.3, 110.5, 97.2, 85.3, 61.7, 39.5 | N, N, N, N, L, L, S, S, S, S, L, L, L, L, L, L, L, S, S, S, S, N, N, N | 150 | 165 | 470
bayview10775 | 83.0, 66.7, 18.7, 50.2, 79.5, 78.8, 40.8, 93.8, 126.5, 187.2, 233.3, 160.8, 180.7, 102.1, 97.1, 144.0, 115.9, 180.6, 128.3, 110.5, 97.2, 85.3, 61.7, 39.5 | N, N, N, N, L, L, S, S, S, S, L, L, L, L, L, L, L, S, S, S, S, N, N, N | 160 | 176 | 470
bayview10776 | 83.0, 66.7, 18.7, 50.2, 79.5, 78.8, 40.8, 93.8, 126.5, 187.2, 233.3, 160.8, 180.7, 102.1, 97.1, 144.0, 115.9, 180.6, 128.3, 110.5, 97.2, 85.3, 61.7, 39.5 | N, N, N, N, L, L, S, S, S, S, L, L, L, L, L, L, L, S, S, S, S, N, N, N | 170 | 187 | 470
bayview10777 | 83.0, 66.7, 18.7, 50.2, 79.5, 78.8, 40.8, 93.8, 126.5, 187.2, 233.3, 160.8, 180.7, 102.1, 97.1, 144.0, 115.9, 180.6, 128.3, 110.5, 97.2, 85.3, 61.7, 39.5 | N, N, N, N, L, L, S, S, S, S, L, L, L, L, L, L, L, S, S, S, S, N, N, N | 180 | 198 | 470
bayview10778 | 83.0, 66.7, 18.7, 50.2, 79.5, 78.8, 40.8, 93.8, 126.5, 187.2, 233.3, 160.8, 180.7, 102.1, 97.1, 144.0, 115.9, 180.6, 128.3, 110.5, 97.2, 85.3, 61.7, 39.5 | N, N, N, N, L, L, S, S, S, S, L, L, L, L, L, L, L, S, S, S, S, N, N, N | 190 | 209 | 470
bayview10779 | 83.0, 66.7, 18.7, 50.2, 79.5, 78.8, 40.8, 93.8, 126.5, 187.2, 233.3, 160.8, 180.7, 102.1, 97.1, 144.0, 115.9, 180.6, 128.3, 110.5, 97.2, 85.3, 61.7, 39.5 | N, N, N, N, L, L, S, S, S, S, L, L, L, L, L, L, L, S, S, S, S, N, N, N | 200 | 220 | 470
bayview10780 | 83.0, 66.7, 18.7, 50.2, 79.5, 78.8, 40.8, 93.8, 126.5, 187.2, 233.3, 160.8, 180.7, 102.1, 97.1, 144.0, 115.9, 180.6, 128.3, 110.5, 97.2, 85.3, 61.7, 39.5 | N, N, N, N, L, L, S, S, S, S, L, L, L, L, L, L, L, S, S, S, S, N, N, N | 210 | 231 | 470
bayview10781 | 83.0, 66.7, 18.7, 50.2, 79.5, 78.8, 40.8, 93.8, 126.5, 187.2, 233.3, 160.8, 180.7, 102.1, 97.1, 144.0, 115.9, 180.6, 128.3, 110.5, 97.2, 85.3, 61.7, 39.5 | N, N, N, N, L, L, S, S, S, S, L, L, L, L, L, L, L, S, S, S, S, N, N, N | 220 | 242 | 470
bayview10782 | 83.0, 66.7, 18.7, 50.2, 79.5, 78.8, 40.8, 93.8, 126.5, 187.2, 233.3, 160.8, 180.7, 102.1, 97.1, 144.0, 115.9, 180.6, 128.3, 110.5, 97.2, 85.3, 61.7, 39.5 | N, N, N, N, L, L, S, S, S, S, L, L, L, L, L, L, L, S, S, S, S, N, N, N | 230 | 253 | 470
bayview10783 | 83.0, 66.7, 18.7, 50.2, 79.5, 78.8, 40.8, 93.8, 126.5, 187.2, 233.3, 160.8, 180.7, 102.1, 97.1, 144.0, 115.9, 180.6, 128.3, 110.5, 97.2, 85.3, 61.7, 39.5 | N, N, N, N, L, L, S, S, S, S, L, L, L, L, L, L, L, S, S, S, S, N, N, N | 240 | 264 | 470
bayview10784 | 83.0, 66.7, 18.7, 50.2, 79.5, 78.8, 40.8, 93.8, 126.5, 187.2, 233.3, 160.8, 180.7, 102.1, 97.1, 144.0, 115.9, 180.6, 128.3, 110.5, 97.2, 85.3, 61.7, 39.5 | N, N, N, N, L, L, S, S, S, S, L, L, L, L, L, L, L, S, S, S, S, N, N, N | 250 | 275 | 470
bayview10785 | 83.0, 66.7, 18.7, 50.2, 79.5, 78.8, 40.8, 93.8, 126.5, 187.2, 233.3, 160.8, 180.7, 102.1, 97.1, 144.0, 115.9, 180.6, 128.3, 110.5, 97.2, 85.3, 61.7, 39.5 | N, N, N, N, L, L, S, S, S, S, L, L, L, L, L, L, L, S, S, S, S, N, N, N | 260 | 286 | 470
bayview10786 | 83.0, 66.7, 18.7, 50.2, 79.5, 78.8, 40.8, 93.8, 126.5, 187.2, 233.3, 160.8, 180.7, 102.1, 97.1, 144.0, 115.9, 180.6, 128.3, 110.5, 97.2, 85.3, 61.7, 39.5 | N, N, N, N, L, L, S, S, S, S, L, L, L, L, L, L, L, S, S, S, S, N, N, N | 270 | 297 | 470
bayview10787 | 83.0, 66.7, 18.7, 50.2, 79.5, 78.8, 40.8, 93.8, 126.5, 187.2, 233.3, 160.8, 180.7, 102.1, 97.1, 144.0, 115.9, 180.6, 128.3, 110.5, 97.2, 85.3, 61.7, 39.5 | N, N, N, N, L, L, S, S, S, S, L, L, L, L, L, L, L, S, S, S, S, N, N, N | 280 | 308 | 470
bayview10788 | 83.0, 66.7, 18.7, 50.2, 79.5, 78.8, 40.8, 93.8, 126.5, 187.2, 233.3, 160.8, 180.7, 102.1, 97.1, 144.0, 115.9, 180.6, 128.3, 110.5, 97.2, 85.3, 61.7, 39.5 | N, N, N, N, L, L, S, S, S, S, L, L, L, L, L, L, L, S, S, S, S, N, N, N | 290 | 319 | 470
bayview10789 | 83.0, 66.7, 18.7, 50.2, 79.5, 78.8, 40.8, 93.8, 126.5, 187.2, 233.3, 160.8, 180.7, 102.1, 97.1, 144.0, 115.9, 180.6, 128.3, 110.5, 97.2, 85.3, 61.7, 39.5 | N, N, N, N, L, L, S, S, S, S, L, L, L, L, L, L, L, S, S, S, S, N, N, N | 300 | 330 | 470
bayview10790 | 83.0, 66.7, 18.7, 50.2, 79.5, 78.8, 40.8, 93.8, 126.5, 187.2, 233.3, 160.8, 180.7, 102.1, 97.1, 144.0, 115.9, 180.6, 128.3, 110.5, 97.2, 85.3, 61.7, 39.5 | N, N, N, N, L, L, S, S, S, S, L, L, L, L, L, L, L, S, S, S, S, N, N, N | 50 | 55 | 500
bayview10791 | 83.0, 66.7, 18.7, 50.2, 79.5, 78.8, 40.8, 93.8, 126.5, 187.2, 233.3, 160.8, 180.7, 102.1, 97.1, 144.0, 115.9, 180.6, 128.3, 110.5, 97.2, 85.3, 61.7, 39.5 | N, N, N, N, L, L, S, S, S, S, L, L, L, L, L, L, L, S, S, S, S, N, N, N | 60 | 66 | 500
bayview10792 | 83.0, 66.7, 18.7, 50.2, 79.5, 78.8, 40.8, 93.8, 126.5, 187.2, 233.3, 160.8, 180.7, 102.1, 97.1, 144.0, 115.9, 180.6, 128.3, 110.5, 97.2, 85.3, 61.7, 39.5 | N, N, N, N, L, L, S, S, S, S, L, L, L, L, L, L, L, S, S, S, S, N, N, N | 70 | 77 | 500
bayview10793 | 83.0, 66.7, 18.7, 50.2, 79.5, 78.8, 40.8, 93.8, 126.5, 187.2, 233.3, 160.8, 180.7, 102.1, 97.1, 144.0, 115.9, 180.6, 128.3, 110.5, 97.2, 85.3, 61.7, 39.5 | N, N, N, N, L, L, S, S, S, S, L, L, L, L, L, L, L, S, S, S, S, N, N, N | 80 | 88 | 500
bayview10794 | 83.0, 66.7, 18.7, 50.2, 79.5, 78.8, 40.8, 93.8, 126.5, 187.2, 233.3, 160.8, 180.7, 102.1, 97.1, 144.0, 115.9, 180.6, 128.3, 110.5, 97.2, 85.3, 61.7, 39.5 | N, N, N, N, L, L, S, S, S, S, L, L, L, L, L, L, L, S, S, S, S, N, N, N | 90 | 99 | 500
bayview10795 | 83.0, 66.7, 18.7, 50.2, 79.5, 78.8, 40.8, 93.8, 126.5, 187.2, 233.3, 160.8, 180.7, 102.1, 97.1, 144.0, 115.9, 180.6, 128.3, 110.5, 97.2, 85.3, 61.7, 39.5 | N, N, N, N, L, L, S, S, S, S, L, L, L, L, L, L, L, S, S, S, S, N, N, N | 100 | 110 | 500
bayview10796 | 83.0, 66.7, 18.7, 50.2, 79.5, 78.8, 40.8, 93.8, 126.5, 187.2, 233.3, 160.8, 180.7, 102.1, 97.1, 144.0, 115.9, 180.6, 128.3, 110.5, 97.2, 85.3, 61.7, 39.5 | N, N, N, N, L, L, S, S, S, S, L, L, L, L, L, L, L, S, S, S, S, N, N, N | 110 | 121 | 500
bayview10797 | 83.0, 66.7, 18.7, 50.2, 79.5, 78.8, 40.8, 93.8, 126.5, 187.2, 233.3, 160.8, 180.7, 102.1, 97.1, 144.0, 115.9, 180.6, 128.3, 110.5, 97.2, 85.3, 61.7, 39.5 | N, N, N, N, L, L, S, S, S, S, L, L, L, L, L, L, L, S, S, S, S, N, N, N | 120 | 132 | 500
bayview10798 | 83.0, 66.7, 18.7, 50.2, 79.5, 78.8, 40.8, 93.8, 126.5, 187.2, 233.3, 160.8, 180.7, 102.1, 97.1, 144.0, 115.9, 180.6, 128.3, 110.5, 97.2, 85.3, 61.7, 39.5 | N, N, N, N, L, L, S, S, S, S, L, L, L, L, L, L, L, S, S, S, S, N, N, N | 130 | 143 | 500
bayview10799 | 83.0, 66.7, 18.7, 50.2, 79.5, 78.8, 40.8, 93.8, 126.5, 187.2, 233.3, 160.8, 180.7, 102.1, 97.1, 144.0, 115.9, 180.6, 128.3, 110.5, 97.2, 85.3, 61.7, 39.5 | N, N, N, N, L, L, S, S, S, S, L, L, L, L, L, L, L, S, S, S, S, N, N, N | 140 | 154 | 500
bayview10800 | 83.0, 66.7, 18.7, 50.2, 79.5, 78.8, 40.8, 93.8, 126.5, 187.2, 233.3, 160.8, 180.7, 102.1, 97.1, 144.0, 115.9, 180.6, 128.3, 110.5, 97.2, 85.3, 61.7, 39.5 | N, N, N, N, L, L, S, S, S, S, L, L, L, L, L, L, L, S, S, S, S, N, N, N | 150 | 165 | 500
bayview10801 | 83.0, 66.7, 18.7, 50.2, 79.5, 78.8, 40.8, 93.8, 126.5, 187.2, 233.3, 160.8, 180.7, 102.1, 97.1, 144.0, 115.9, 180.6, 128.3, 110.5, 97.2, 85.3, 61.7, 39.5 | N, N, N, N, L, L, S, S, S, S, L, L, L, L, L, L, L, S, S, S, S, N, N, N | 160 | 176 | 500
bayview10802 | 83.0, 66.7, 18.7, 50.2, 79.5, 78.8, 40.8, 93.8, 126.5, 187.2, 233.3, 160.8, 180.7, 102.1, 97.1, 144.0, 115.9, 180.6, 128.3, 110.5, 97.2, 85.3, 61.7, 39.5 | N, N, N, N, L, L, S, S, S, S, L, L, L, L, L, L, L, S, S, S, S, N, N, N | 170 | 187 | 500
bayview10803 | 83.0, 66.7, 18.7, 50.2, 79.5, 78.8, 40.8, 93.8, 126.5, 187.2, 233.3, 160.8, 180.7, 102.1, 97.1, 144.0, 115.9, 180.6, 128.3, 110.5, 97.2, 85.3, 61.7, 39.5 | N, N, N, N, L, L, S, S, S, S, L, L, L, L, L, L, L, S, S, S, S, N, N, N | 180 | 198 | 500
bayview10804 | 83.0, 66.7, 18.7, 50.2, 79.5, 78.8, 40.8, 93.8, 126.5, 187.2, 233.3, 160.8, 180.7, 102.1, 97.1, 144.0, 115.9, 180.6, 128.3, 110.5, 97.2, 85.3, 61.7, 39.5 | N, N, N, N, L, L, S, S, S, S, L, L, L, L, L, L, L, S, S, S, S, N, N, N | 190 | 209 | 500
bayview10805 | 83.0, 66.7, 18.7, 50.2, 79.5, 78.8, 40.8, 93.8, 126.5, 187.2, 233.3, 160.8, 180.7, 102.1, 97.1, 144.0, 115.9, 180.6, 128.3, 110.5, 97.2, 85.3, 61.7, 39.5 | N, N, N, N, L, L, S, S, S, S, L, L, L, L, L, L, L, S, S, S, S, N, N, N | 200 | 220 | 500
bayview10806 | 83.0, 66.7, 18.7, 50.2, 79.5, 78.8, 40.8, 93.8, 126.5, 187.2, 233.3, 160.8, 180.7, 102.1, 97.1, 144.0, 115.9, 180.6, 128.3, 110.5, 97.2, 85.3, 61.7, 39.5 | N, N, N, N, L, L, S, S, S, S, L, L, L, L, L, L, L, S, S, S, S, N, N, N | 210 | 231 | 500
bayview10807 | 83.0, 66.7, 18.7, 50.2, 79.5, 78.8, 40.8, 93.8, 126.5, 187.2, 233.3, 160.8, 180.7, 102.1, 97.1, 144.0, 115.9, 180.6, 128.3, 110.5, 97.2, 85.3, 61.7, 39.5 | N, N, N, N, L, L, S, S, S, S, L, L, L, L, L, L, L, S, S, S, S, N, N, N | 220 | 242 | 500
bayview10808 | 83.0, 66.7, 18.7, 50.2, 79.5, 78.8, 40.8, 93.8, 126.5, 187.2, 233.3, 160.8, 180.7, 102.1, 97.1, 144.0, 115.9, 180.6, 128.3, 110.5, 97.2, 85.3, 61.7, 39.5 | N, N, N, N, L, L, S, S, S, S, L, L, L, L, L, L, L, S, S, S, S, N, N, N | 230 | 253 | 500
bayview10809 | 83.0, 66.7, 18.7, 50.2, 79.5, 78.8, 40.8, 93.8, 126.5, 187.2, 233.3, 160.8, 180.7, 102.1, 97.1, 144.0, 115.9, 180.6, 128.3, 110.5, 97.2, 85.3, 61.7, 39.5 | N, N, N, N, L, L, S, S, S, S, L, L, L, L, L, L, L, S, S, S, S, N, N, N | 240 | 264 | 500
bayview10810 | 83.0, 66.7, 18.7, 50.2, 79.5, 78.8, 40.8, 93.8, 126.5, 187.2, 233.3, 160.8, 180.7, 102.1, 97.1, 144.0, 115.9, 180.6, 128.3, 110.5, 97.2, 85.3, 61.7, 39.5 | N, N, N, N, L, L, S, S, S, S, L, L, L, L, L, L, L, S, S, S, S, N, N, N | 250 | 275 | 500
bayview10811 | 83.0, 66.7, 18.7, 50.2, 79.5, 78.8, 40.8, 93.8, 126.5, 187.2, 233.3, 160.8, 180.7, 102.1, 97.1, 144.0, 115.9, 180.6, 128.3, 110.5, 97.2, 85.3, 61.7, 39.5 | N, N, N, N, L, L, S, S, S, S, L, L, L, L, L, L, L, S, S, S, S, N, N, N | 260 | 286 | 500
bayview10812 | 83.0, 66.7, 18.7, 50.2, 79.5, 78.8, 40.8, 93.8, 126.5, 187.2, 233.3, 160.8, 180.7, 102.1, 97.1, 144.0, 115.9, 180.6, 128.3, 110.5, 97.2, 85.3, 61.7, 39.5 | N, N, N, N, L, L, S, S, S, S, L, L, L, L, L, L, L, S, S, S, S, N, N, N | 270 | 297 | 500
bayview10813 | 83.0, 66.7, 18.7, 50.2, 79.5, 78.8, 40.8, 93.8, 126.5, 187.2, 233.3, 160.8, 180.7, 102.1, 97.1, 144.0, 115.9, 180.6, 128.3, 110.5, 97.2, 85.3, 61.7, 39.5 | N, N, N, N, L, L, S, S, S, S, L, L, L, L, L, L, L, S, S, S, S, N, N, N | 280 | 308 | 500
bayview10814 | 83.0, 66.7, 18.7, 50.2, 79.5, 78.8, 40.8, 93.8, 126.5, 187.2, 233.3, 160.8, 180.7, 102.1, 97.1, 144.0, 115.9, 180.6, 128.3, 110.5, 97.2, 85.3, 61.7, 39.5 | N, N, N, N, L, L, S, S, S, S, L, L, L, L, L, L, L, S, S, S, S, N, N, N | 290 | 319 | 500
bayview10815 | 83.0, 66.7, 18.7, 50.2, 79.5, 78.8, 40.8, 93.8, 126.5, 187.2, 233.3, 160.8, 180.7, 102.1, 97.1, 144.0, 115.9, 180.6, 128.3, 110.5, 97.2, 85.3, 61.7, 39.5 | N, N, N, N, L, L, S, S, S, S, L, L, L, L, L, L, L, S, S, S, S, N, N, N | 300 | 330 | 500
bayview10816 | 83.0, 66.7, 18.7, 50.2, 79.5, 78.8, 40.8, 93.8, 126.5, 187.2, 233.3, 160.8, 180.7, 102.1, 97.1, 144.0, 115.9, 180.6, 128.3, 110.5, 97.2, 85.3, 61.7, 39.5 | N, N, N, N, L, L, S, S, S, S, L, L, L, L, L, L, L, S, S, S, S, N, N, N | 50 | 55 | 530
bayview10817 | 83.0, 66.7, 18.7, 50.2, 79.5, 78.8, 40.8, 93.8, 126.5, 187.2, 233.3, 160.8, 180.7, 102.1, 97.1, 144.0, 115.9, 180.6, 128.3, 110.5, 97.2, 85.3, 61.7, 39.5 | N, N, N, N, L, L, S, S, S, S, L, L, L, L, L, L, L, S, S, S, S, N, N, N | 60 | 66 | 530
bayview10818 | 83.0, 66.7, 18.7, 50.2, 79.5, 78.8, 40.8, 93.8, 126.5, 187.2, 233.3, 160.8, 180.7, 102.1, 97.1, 144.0, 115.9, 180.6, 128.3, 110.5, 97.2, 85.3, 61.7, 39.5 | N, N, N, N, L, L, S, S, S, S, L, L, L, L, L, L, L, S, S, S, S, N, N, N | 70 | 77 | 530
bayview10819 | 83.0, 66.7, 18.7, 50.2, 79.5, 78.8, 40.8, 93.8, 126.5, 187.2, 233.3, 160.8, 180.7, 102.1, 97.1, 144.0, 115.9, 180.6, 128.3, 110.5, 97.2, 85.3, 61.7, 39.5 | N, N, N, N, L, L, S, S, S, S, L, L, L, L, L, L, L, S, S, S, S, N, N, N | 80 | 88 | 530
bayview10820 | 83.0, 66.7, 18.7, 50.2, 79.5, 78.8, 40.8, 93.8, 126.5, 187.2, 233.3, 160.8, 180.7, 102.1, 97.1, 144.0, 115.9, 180.6, 128.3, 110.5, 97.2, 85.3, 61.7, 39.5 | N, N, N, N, L, L, S, S, S, S, L, L, L, L, L, L, L, S, S, S, S, N, N, N | 90 | 99 | 530
bayview10821 | 83.0, 66.7, 18.7, 50.2, 79.5, 78.8, 40.8, 93.8, 126.5, 187.2, 233.3, 160.8, 180.7, 102.1, 97.1, 144.0, 115.9, 180.6, 128.3, 110.5, 97.2, 85.3, 61.7, 39.5 | N, N, N, N, L, L, S, S, S, S, L, L, L, L, L, L, L, S, S, S, S, N, N, N | 100 | 110 | 530
bayview10822 | 83.0, 66.7, 18.7, 50.2, 79.5, 78.8, 40.8, 93.8, 126.5, 187.2, 233.3, 160.8, 180.7, 102.1, 97.1, 144.0, 115.9, 180.6, 128.3, 110.5, 97.2, 85.3, 61.7, 39.5 | N, N, N, N, L, L, S, S, S, S, L, L, L, L, L, L, L, S, S, S, S, N, N, N | 110 | 121 | 530
bayview10823 | 83.0, 66.7, 18.7, 50.2, 79.5, 78.8, 40.8, 93.8, 126.5, 187.2, 233.3, 160.8, 180.7, 102.1, 97.1, 144.0, 115.9, 180.6, 128.3, 110.5, 97.2, 85.3, 61.7, 39.5 | N, N, N, N, L, L, S, S, S, S, L, L, L, L, L, L, L, S, S, S, S, N, N, N | 120 | 132 | 530
bayview10824 | 83.0, 66.7, 18.7, 50.2, 79.5, 78.8, 40.8, 93.8, 126.5, 187.2, 233.3, 160.8, 180.7, 102.1, 97.1, 144.0, 115.9, 180.6, 128.3, 110.5, 97.2, 85.3, 61.7, 39.5 | N, N, N, N, L, L, S, S, S, S, L, L, L, L, L, L, L, S, S, S, S, N, N, N | 130 | 143 | 530
bayview10825 | 83.0, 66.7, 18.7, 50.2, 79.5, 78.8, 40.8, 93.8, 126.5, 187.2, 233.3, 160.8, 180.7, 102.1, 97.1, 144.0, 115.9, 180.6, 128.3, 110.5, 97.2, 85.3, 61.7, 39.5 | N, N, N, N, L, L, S, S, S, S, L, L, L, L, L, L, L, S, S, S, S, N, N, N | 140 | 154 | 530
bayview10826 | 83.0, 66.7, 18.7, 50.2, 79.5, 78.8, 40.8, 93.8, 126.5, 187.2, 233.3, 160.8, 180.7, 102.1, 97.1, 144.0, 115.9, 180.6, 128.3, 110.5, 97.2, 85.3, 61.7, 39.5 | N, N, N, N, L, L, S, S, S, S, L, L, L, L, L, L, L, S, S, S, S, N, N, N | 150 | 165 | 530
bayview10827 | 83.0, 66.7, 18.7, 50.2, 79.5, 78.8, 40.8, 93.8, 126.5, 187.2, 233.3, 160.8, 180.7, 102.1, 97.1, 144.0, 115.9, 180.6, 128.3, 110.5, 97.2, 85.3, 61.7, 39.5 | N, N, N, N, L, L, S, S, S, S, L, L, L, L, L, L, L, S, S, S, S, N, N, N | 160 | 176 | 530
bayview10828 | 83.0, 66.7, 18.7, 50.2, 79.5, 78.8, 40.8, 93.8, 126.5, 187.2, 233.3, 160.8, 180.7, 102.1, 97.1, 144.0, 115.9, 180.6, 128.3, 110.5, 97.2, 85.3, 61.7, 39.5 | N, N, N, N, L, L, S, S, S, S, L, L, L, L, L, L, L, S, S, S, S, N, N, N | 170 | 187 | 530
bayview10829 | 83.0, 66.7, 18.7, 50.2, 79.5, 78.8, 40.8, 93.8, 126.5, 187.2, 233.3, 160.8, 180.7, 102.1, 97.1, 144.0, 115.9, 180.6, 128.3, 110.5, 97.2, 85.3, 61.7, 39.5 | N, N, N, N, L, L, S, S, S, S, L, L, L, L, L, L, L, S, S, S, S, N, N, N | 180 | 198 | 530
bayview10830 | 83.0, 66.7, 18.7, 50.2, 79.5, 78.8, 40.8, 93.8, 126.5, 187.2, 233.3, 160.8, 180.7, 102.1, 97.1, 144.0, 115.9, 180.6, 128.3, 110.5, 97.2, 85.3, 61.7, 39.5 | N, N, N, N, L, L, S, S, S, S, L, L, L, L, L, L, L, S, S, S, S, N, N, N | 190 | 209 | 530
bayview10831 | 83.0, 66.7, 18.7, 50.2, 79.5, 78.8, 40.8, 93.8, 126.5, 187.2, 233.3, 160.8, 180.7, 102.1, 97.1, 144.0, 115.9, 180.6, 128.3, 110.5, 97.2, 85.3, 61.7, 39.5 | N, N, N, N, L, L, S, S, S, S, L, L, L, L, L, L, L, S, S, S, S, N, N, N | 200 | 220 | 530
bayview10832 | 83.0, 66.7, 18.7, 50.2, 79.5, 78.8, 40.8, 93.8, 126.5, 187.2, 233.3, 160.8, 180.7, 102.1, 97.1, 144.0, 115.9, 180.6, 128.3, 110.5, 97.2, 85.3, 61.7, 39.5 | N, N, N, N, L, L, S, S, S, S, L, L, L, L, L, L, L, S, S, S, S, N, N, N | 210 | 231 | 530
bayview10833 | 83.0, 66.7, 18.7, 50.2, 79.5, 78.8, 40.8, 93.8, 126.5, 187.2, 233.3, 160.8, 180.7, 102.1, 97.1, 144.0, 115.9, 180.6, 128.3, 110.5, 97.2, 85.3, 61.7, 39.5 | N, N, N, N, L, L, S, S, S, S, L, L, L, L, L, L, L, S, S, S, S, N, N, N | 220 | 242 | 530
bayview10834 | 83.0, 66.7, 18.7, 50.2, 79.5, 78.8, 40.8, 93.8, 126.5, 187.2, 233.3, 160.8, 180.7, 102.1, 97.1, 144.0, 115.9, 180.6, 128.3, 110.5, 97.2, 85.3, 61.7, 39.5 | N, N, N, N, L, L, S, S, S, S, L, L, L, L, L, L, L, S, S, S, S, N, N, N | 230 | 253 | 530
bayview10835 | 83.0, 66.7, 18.7, 50.2, 79.5, 78.8, 40.8, 93.8, 126.5, 187.2, 233.3, 160.8, 180.7, 102.1, 97.1, 144.0, 115.9, 180.6, 128.3, 110.5, 97.2, 85.3, 61.7, 39.5 | N, N, N, N, L, L, S, S, S, S, L, L, L, L, L, L, L, S, S, S, S, N, N, N | 240 | 264 | 530
bayview10836 | 83.0, 66.7, 18.7, 50.2, 79.5, 78.8, 40.8, 93.8, 126.5, 187.2, 233.3, 160.8, 180.7, 102.1, 97.1, 144.0, 115.9, 180.6, 128.3, 110.5, 97.2, 85.3, 61.7, 39.5 | N, N, N, N, L, L, S, S, S, S, L, L, L, L, L, L, L, S, S, S, S, N, N, N | 250 | 275 | 530
bayview10837 | 83.0, 66.7, 18.7, 50.2, 79.5, 78.8, 40.8, 93.8, 126.5, 187.2, 233.3, 160.8, 180.7, 102.1, 97.1, 144.0, 115.9, 180.6, 128.3, 110.5, 97.2, 85.3, 61.7, 39.5 | N, N, N, N, L, L, S, S, S, S, L, L, L, L, L, L, L, S, S, S, S, N, N, N | 260 | 286 | 530
bayview10838 | 83.0, 66.7, 18.7, 50.2, 79.5, 78.8, 40.8, 93.8, 126.5, 187.2, 233.3, 160.8, 180.7, 102.1, 97.1, 144.0, 115.9, 180.6, 128.3, 110.5, 97.2, 85.3, 61.7, 39.5 | N, N, N, N, L, L, S, S, S, S, L, L, L, L, L, L, L, S, S, S, S, N, N, N | 270 | 297 | 530
bayview10839 | 83.0, 66.7, 18.7, 50.2, 79.5, 78.8, 40.8, 93.8, 126.5, 187.2, 233.3, 160.8, 180.7, 102.1, 97.1, 144.0, 115.9, 180.6, 128.3, 110.5, 97.2, 85.3, 61.7, 39.5 | N, N, N, N, L, L, S, S, S, S, L, L, L, L, L, L, L, S, S, S, S, N, N, N | 280 | 308 | 530
bayview10840 | 83.0, 66.7, 18.7, 50.2, 79.5, 78.8, 40.8, 93.8, 126.5, 187.2, 233.3, 160.8, 180.7, 102.1, 97.1, 144.0, 115.9, 180.6, 128.3, 110.5, 97.2, 85.3, 61.7, 39.5 | N, N, N, N, L, L, S, S, S, S, L, L, L, L, L, L, L, S, S, S, S, N, N, N | 290 | 319 | 530
bayview10841 | 83.0, 66.7, 18.7, 50.2, 79.5, 78.8, 40.8, 93.8, 126.5, 187.2, 233.3, 160.8, 180.7, 102.1, 97.1, 144.0, 115.9, 180.6, 128.3, 110.5, 97.2, 85.3, 61.7, 39.5 | N, N, N, N, L, L, S, S, S, S, L, L, L, L, L, L, L, S, S, S, S, N, N, N | 300 | 330 | 530
bayview10842 | 83.0, 66.7, 18.7, 50.2, 79.5, 78.8, 40.8, 93.8, 126.5, 187.2, 233.3, 160.8, 180.7, 102.1, 97.1, 144.0, 115.9, 180.6, 128.3, 110.5, 97.2, 85.3, 61.7, 39.5 | N, N, N, N, L, L, S, S, S, S, L, L, L, L, L, L, L, S, S, S, S, N, N, N | 50 | 55 | 560
bayview10843 | 83.0, 66.7, 18.7, 50.2, 79.5, 78.8, 40.8, 93.8, 126.5, 187.2, 233.3, 160.8, 180.7, 102.1, 97.1, 144.0, 115.9, 180.6, 128.3, 110.5, 97.2, 85.3, 61.7, 39.5 | N, N, N, N, L, L, S, S, S, S, L, L, L, L, L, L, L, S, S, S, S, N, N, N | 60 | 66 | 560
bayview10844 | 83.0, 66.7, 18.7, 50.2, 79.5, 78.8, 40.8, 93.8, 126.5, 187.2, 233.3, 160.8, 180.7, 102.1, 97.1, 144.0, 115.9, 180.6, 128.3, 110.5, 97.2, 85.3, 61.7, 39.5 | N, N, N, N, L, L, S, S, S, S, L, L, L, L, L, L, L, S, S, S, S, N, N, N | 70 | 77 | 560
bayview10845 | 83.0, 66.7, 18.7, 50.2, 79.5, 78.8, 40.8, 93.8, 126.5, 187.2, 233.3, 160.8, 180.7, 102.1, 97.1, 144.0, 115.9, 180.6, 128.3, 110.5, 97.2, 85.3, 61.7, 39.5 | N, N, N, N, L, L, S, S, S, S, L, L, L, L, L, L, L, S, S, S, S, N, N, N | 80 | 88 | 560
bayview10846 | 83.0, 66.7, 18.7, 50.2, 79.5, 78.8, 40.8, 93.8, 126.5, 187.2, 233.3, 160.8, 180.7, 102.1, 97.1, 144.0, 115.9, 180.6, 128.3, 110.5, 97.2, 85.3, 61.7, 39.5 | N, N, N, N, L, L, S, S, S, S, L, L, L, L, L, L, L, S, S, S, S, N, N, N | 90 | 99 | 560
bayview10847 | 83.0, 66.7, 18.7, 50.2, 79.5, 78.8, 40.8, 93.8, 126.5, 187.2, 233.3, 160.8, 180.7, 102.1, 97.1, 144.0, 115.9, 180.6, 128.3, 110.5, 97.2, 85.3, 61.7, 39.5 | N, N, N, N, L, L, S, S, S, S, L, L, L, L, L, L, L, S, S, S, S, N, N, N | 100 | 110 | 560
bayview10848 | 83.0, 66.7, 18.7, 50.2, 79.5, 78.8, 40.8, 93.8, 126.5, 187.2, 233.3, 160.8, 180.7, 102.1, 97.1, 144.0, 115.9, 180.6, 128.3, 110.5, 97.2, 85.3, 61.7, 39.5 | N, N, N, N, L, L, S, S, S, S, L, L, L, L, L, L, L, S, S, S, S, N, N, N | 110 | 121 | 560
bayview10849 | 83.0, 66.7, 18.7, 50.2, 79.5, 78.8, 40.8, 93.8, 126.5, 187.2, 233.3, 160.8, 180.7, 102.1, 97.1, 144.0, 115.9, 180.6, 128.3, 110.5, 97.2, 85.3, 61.7, 39.5 | N, N, N, N, L, L, S, S, S, S, L, L, L, L, L, L, L, S, S, S, S, N, N, N | 120 | 132 | 560
bayview10850 | 83.0, 66.7, 18.7, 50.2, 79.5, 78.8, 40.8, 93.8, 126.5, 187.2, 233.3, 160.8, 180.7, 102.1, 97.1, 144.0, 115.9, 180.6, 128.3, 110.5, 97.2, 85.3, 61.7, 39.5 | N, N, N, N, L, L, S, S, S, S, L, L, L, L, L, L, L, S, S, S, S, N, N, N | 130 | 143 | 560
bayview10851 | 83.0, 66.7, 18.7, 50.2, 79.5, 78.8, 40.8, 93.8, 126.5, 187.2, 233.3, 160.8, 180.7, 102.1, 97.1, 144.0, 115.9, 180.6, 128.3, 110.5, 97.2, 85.3, 61.7, 39.5 | N, N, N, N, L, L, S, S, S, S, L, L, L, L, L, L, L, S, S, S, S, N, N, N | 140 | 154 | 560
bayview10852 | 83.0, 66.7, 18.7, 50.2, 79.5, 78.8, 40.8, 93.8, 126.5, 187.2, 233.3, 160.8, 180.7, 102.1, 97.1, 144.0, 115.9, 180.6, 128.3, 110.5, 97.2, 85.3, 61.7, 39.5 | N, N, N, N, L, L, S, S, S, S, L, L, L, L, L, L, L, S, S, S, S, N, N, N | 150 | 165 | 560
bayview10853 | 83.0, 66.7, 18.7, 50.2, 79.5, 78.8, 40.8, 93.8, 126.5, 187.2, 233.3, 160.8, 180.7, 102.1, 97.1, 144.0, 115.9, 180.6, 128.3, 110.5, 97.2, 85.3, 61.7, 39.5 | N, N, N, N, L, L, S, S, S, S, L, L, L, L, L, L, L, S, S, S, S, N, N, N | 160 | 176 | 560
bayview10854 | 83.0, 66.7, 18.7, 50.2, 79.5, 78.8, 40.8, 93.8, 126.5, 187.2, 233.3, 160.8, 180.7, 102.1, 97.1, 144.0, 115.9, 180.6, 128.3, 110.5, 97.2, 85.3, 61.7, 39.5 | N, N, N, N, L, L, S, S, S, S, L, L, L, L, L, L, L, S, S, S, S, N, N, N | 170 | 187 | 560
bayview10855 | 83.0, 66.7, 18.7, 50.2, 79.5, 78.8, 40.8, 93.8, 126.5, 187.2, 233.3, 160.8, 180.7, 102.1, 97.1, 144.0, 115.9, 180.6, 128.3, 110.5, 97.2, 85.3, 61.7, 39.5 | N, N, N, N, L, L, S, S, S, S, L, L, L, L, L, L, L, S, S, S, S, N, N, N | 180 | 198 | 560
bayview10856 | 83.0, 66.7, 18.7, 50.2, 79.5, 78.8, 40.8, 93.8, 126.5, 187.2, 233.3, 160.8, 180.7, 102.1, 97.1, 144.0, 115.9, 180.6, 128.3, 110.5, 97.2, 85.3, 61.7, 39.5 | N, N, N, N, L, L, S, S, S, S, L, L, L, L, L, L, L, S, S, S, S, N, N, N | 190 | 209 | 560
bayview10857 | 83.0, 66.7, 18.7, 50.2, 79.5, 78.8, 40.8, 93.8, 126.5, 187.2, 233.3, 160.8, 180.7, 102.1, 97.1, 144.0, 115.9, 180.6, 128.3, 110.5, 97.2, 85.3, 61.7, 39.5 | N, N, N, N, L, L, S, S, S, S, L, L, L, L, L, L, L, S, S, S, S, N, N, N | 200 | 220 | 560
bayview10858 | 83.0, 66.7, 18.7, 50.2, 79.5, 78.8, 40.8, 93.8, 126.5, 187.2, 233.3, 160.8, 180.7, 102.1, 97.1, 144.0, 115.9, 180.6, 128.3, 110.5, 97.2, 85.3, 61.7, 39.5 | N, N, N, N, L, L, S, S, S, S, L, L, L, L, L, L, L, S, S, S, S, N, N, N | 210 | 231 | 560
bayview10859 | 83.0, 66.7, 18.7, 50.2, 79.5, 78.8, 40.8, 93.8, 126.5, 187.2, 233.3, 160.8, 180.7, 102.1, 97.1, 144.0, 115.9, 180.6, 128.3, 110.5, 97.2, 85.3, 61.7, 39.5 | N, N, N, N, L, L, S, S, S, S, L, L, L, L, L, L, L, S, S, S, S, N, N, N | 220 | 242 | 560
bayview10860 | 83.0, 66.7, 18.7, 50.2, 79.5, 78.8, 40.8, 93.8, 126.5, 187.2, 233.3, 160.8, 180.7, 102.1, 97.1, 144.0, 115.9, 180.6, 128.3, 110.5, 97.2, 85.3, 61.7, 39.5 | N, N, N, N, L, L, S, S, S, S, L, L, L, L, L, L, L, S, S, S, S, N, N, N | 230 | 253 | 560
bayview10861 | 83.0, 66.7, 18.7, 50.2, 79.5, 78.8, 40.8, 93.8, 126.5, 187.2, 233.3, 160.8, 180.7, 102.1, 97.1, 144.0, 115.9, 180.6, 128.3, 110.5, 97.2, 85.3, 61.7, 39.5 | N, N, N, N, L, L, S, S, S, S, L, L, L, L, L, L, L, S, S, S, S, N, N, N | 240 | 264 | 560
bayview10862 | 83.0, 66.7, 18.7, 50.2, 79.5, 78.8, 40.8, 93.8, 126.5, 187.2, 233.3, 160.8, 180.7, 102.1, 97.1, 144.0, 115.9, 180.6, 128.3, 110.5, 97.2, 85.3, 61.7, 39.5 | N, N, N, N, L, L, S, S, S, S, L, L, L, L, L, L, L, S, S, S, S, N, N, N | 250 | 275 | 560
bayview10863 | 83.0, 66.7, 18.7, 50.2, 79.5, 78.8, 40.8, 93.8, 126.5, 187.2, 233.3, 160.8, 180.7, 102.1, 97.1, 144.0, 115.9, 180.6, 128.3, 110.5, 97.2, 85.3, 61.7, 39.5 | N, N, N, N, L, L, S, S, S, S, L, L, L, L, L, L, L, S, S, S, S, N, N, N | 260 | 286 | 560
bayview10864 | 83.0, 66.7, 18.7, 50.2, 79.5, 78.8, 40.8, 93.8, 126.5, 187.2, 233.3, 160.8, 180.7, 102.1, 97.1, 144.0, 115.9, 180.6, 128.3, 110.5, 97.2, 85.3, 61.7, 39.5 | N, N, N, N, L, L, S, S, S, S, L, L, L, L, L, L, L, S, S, S, S, N, N, N | 270 | 297 | 560
bayview10865 | 83.0, 66.7, 18.7, 50.2, 79.5, 78.8, 40.8, 93.8, 126.5, 187.2, 233.3, 160.8, 180.7, 102.1, 97.1, 144.0, 115.9, 180.6, 128.3, 110.5, 97.2, 85.3, 61.7, 39.5 | N, N, N, N, L, L, S, S, S, S, L, L, L, L, L, L, L, S, S, S, S, N, N, N | 280 | 308 | 560
bayview10866 | 83.0, 66.7, 18.7, 50.2, 79.5, 78.8, 40.8, 93.8, 126.5, 187.2, 233.3, 160.8, 180.7, 102.1, 97.1, 144.0, 115.9, 180.6, 128.3, 110.5, 97.2, 85.3, 61.7, 39.5 | N, N, N, N, L, L, S, S, S, S, L, L, L, L, L, L, L, S, S, S, S, N, N, N | 290 | 319 | 560
bayview10867 | 83.0, 66.7, 18.7, 50.2, 79.5, 78.8, 40.8, 93.8, 126.5, 187.2, 233.3, 160.8, 180.7, 102.1, 97.1, 144.0, 115.9, 180.6, 128.3, 110.5, 97.2, 85.3, 61.7, 39.5 | N, N, N, N, L, L, S, S, S, S, L, L, L, L, L, L, L, S, S, S, S, N, N, N | 300 | 330 | 560
bayview10868 | 83.0, 66.7, 18.7, 50.2, 79.5, 78.8, 40.8, 93.8, 126.5, 187.2, 233.3, 160.8, 180.7, 102.1, 97.1, 144.0, 115.9, 180.6, 128.3, 110.5, 97.2, 85.3, 61.7, 39.5 | N, N, N, N, L, L, S, S, S, S, L, L, L, L, L, L, L, S, S, S, S, N, N, N | 50 | 55 | 590
bayview10869 | 83.0, 66.7, 18.7, 50.2, 79.5, 78.8, 40.8, 93.8, 126.5, 187.2, 233.3, 160.8, 180.7, 102.1, 97.1, 144.0, 115.9, 180.6, 128.3, 110.5, 97.2, 85.3, 61.7, 39.5 | N, N, N, N, L, L, S, S, S, S, L, L, L, L, L, L, L, S, S, S, S, N, N, N | 60 | 66 | 590
bayview10870 | 83.0, 66.7, 18.7, 50.2, 79.5, 78.8, 40.8, 93.8, 126.5, 187.2, 233.3, 160.8, 180.7, 102.1, 97.1, 144.0, 115.9, 180.6, 128.3, 110.5, 97.2, 85.3, 61.7, 39.5 | N, N, N, N, L, L, S, S, S, S, L, L, L, L, L, L, L, S, S, S, S, N, N, N | 70 | 77 | 590
bayview10871 | 83.0, 66.7, 18.7, 50.2, 79.5, 78.8, 40.8, 93.8, 126.5, 187.2, 233.3, 160.8, 180.7, 102.1, 97.1, 144.0, 115.9, 180.6, 128.3, 110.5, 97.2, 85.3, 61.7, 39.5 | N, N, N, N, L, L, S, S, S, S, L, L, L, L, L, L, L, S, S, S, S, N, N, N | 80 | 88 | 590
bayview10872 | 83.0, 66.7, 18.7, 50.2, 79.5, 78.8, 40.8, 93.8, 126.5, 187.2, 233.3, 160.8, 180.7, 102.1, 97.1, 144.0, 115.9, 180.6, 128.3, 110.5, 97.2, 85.3, 61.7, 39.5 | N, N, N, N, L, L, S, S, S, S, L, L, L, L, L, L, L, S, S, S, S, N, N, N | 90 | 99 | 590
bayview10873 | 83.0, 66.7, 18.7, 50.2, 79.5, 78.8, 40.8, 93.8, 126.5, 187.2, 233.3, 160.8, 180.7, 102.1, 97.1, 144.0, 115.9, 180.6, 128.3, 110.5, 97.2, 85.3, 61.7, 39.5 | N, N, N, N, L, L, S, S, S, S, L, L, L, L, L, L, L, S, S, S, S, N, N, N | 100 | 110 | 590
bayview10874 | 83.0, 66.7, 18.7, 50.2, 79.5, 78.8, 40.8, 93.8, 126.5, 187.2, 233.3, 160.8, 180.7, 102.1, 97.1, 144.0, 115.9, 180.6, 128.3, 110.5, 97.2, 85.3, 61.7, 39.5 | N, N, N, N, L, L, S, S, S, S, L, L, L, L, L, L, L, S, S, S, S, N, N, N | 110 | 121 | 590
bayview10875 | 83.0, 66.7, 18.7, 50.2, 79.5, 78.8, 40.8, 93.8, 126.5, 187.2, 233.3, 160.8, 180.7, 102.1, 97.1, 144.0, 115.9, 180.6, 128.3, 110.5, 97.2, 85.3, 61.7, 39.5 | N, N, N, N, L, L, S, S, S, S, L, L, L, L, L, L, L, S, S, S, S, N, N, N | 120 | 132 | 590
bayview10876 | 83.0, 66.7, 18.7, 50.2, 79.5, 78.8, 40.8, 93.8, 126.5, 187.2, 233.3, 160.8, 180.7, 102.1, 97.1, 144.0, 115.9, 180.6, 128.3, 110.5, 97.2, 85.3, 61.7, 39.5 | N, N, N, N, L, L, S, S, S, S, L, L, L, L, L, L, L, S, S, S, S, N, N, N | 130 | 143 | 590
bayview10877 | 83.0, 66.7, 18.7, 50.2, 79.5, 78.8, 40.8, 93.8, 126.5, 187.2, 233.3, 160.8, 180.7, 102.1, 97.1, 144.0, 115.9, 180.6, 128.3, 110.5, 97.2, 85.3, 61.7, 39.5 | N, N, N, N, L, L, S, S, S, S, L, L, L, L, L, L, L, S, S, S, S, N, N, N | 140 | 154 | 590
bayview10878 | 83.0, 66.7, 18.7, 50.2, 79.5, 78.8, 40.8, 93.8, 126.5, 187.2, 233.3, 160.8, 180.7, 102.1, 97.1, 144.0, 115.9, 180.6, 128.3, 110.5, 97.2, 85.3, 61.7, 39.5 | N, N, N, N, L, L, S, S, S, S, L, L, L, L, L, L, L, S, S, S, S, N, N, N | 150 | 165 | 590
bayview10879 | 83.0, 66.7, 18.7, 50.2, 79.5, 78.8, 40.8, 93.8, 126.5, 187.2, 233.3, 160.8, 180.7, 102.1, 97.1, 144.0, 115.9, 180.6, 128.3, 110.5, 97.2, 85.3, 61.7, 39.5 | N, N, N, N, L, L, S, S, S, S, L, L, L, L, L, L, L, S, S, S, S, N, N, N | 160 | 176 | 590
bayview10880 | 83.0, 66.7, 18.7, 50.2, 79.5, 78.8, 40.8, 93.8, 126.5, 187.2, 233.3, 160.8, 180.7, 102.1, 97.1, 144.0, 115.9, 180.6, 128.3, 110.5, 97.2, 85.3, 61.7, 39.5 | N, N, N, N, L, L, S, S, S, S, L, L, L, L, L, L, L, S, S, S, S, N, N, N | 170 | 187 | 590
bayview10881 | 83.0, 66.7, 18.7, 50.2, 79.5, 78.8, 40.8, 93.8, 126.5, 187.2, 233.3, 160.8, 180.7, 102.1, 97.1, 144.0, 115.9, 180.6, 128.3, 110.5, 97.2, 85.3, 61.7, 39.5 | N, N, N, N, L, L, S, S, S, S, L, L, L, L, L, L, L, S, S, S, S, N, N, N | 180 | 198 | 590
bayview10882 | 83.0, 66.7, 18.7, 50.2, 79.5, 78.8, 40.8, 93.8, 126.5, 187.2, 233.3, 160.8, 180.7, 102.1, 97.1, 144.0, 115.9, 180.6, 128.3, 110.5, 97.2, 85.3, 61.7, 39.5 | N, N, N, N, L, L, S, S, S, S, L, L, L, L, L, L, L, S, S, S, S, N, N, N | 190 | 209 | 590
bayview10883 | 83.0, 66.7, 18.7, 50.2, 79.5, 78.8, 40.8, 93.8, 126.5, 187.2, 233.3, 160.8, 180.7, 102.1, 97.1, 144.0, 115.9, 180.6, 128.3, 110.5, 97.2, 85.3, 61.7, 39.5 | N, N, N, N, L, L, S, S, S, S, L, L, L, L, L, L, L, S, S, S, S, N, N, N | 200 | 220 | 590
bayview10884 | 83.0, 66.7, 18.7, 50.2, 79.5, 78.8, 40.8, 93.8, 126.5, 187.2, 233.3, 160.8, 180.7, 102.1, 97.1, 144.0, 115.9, 180.6, 128.3, 110.5, 97.2, 85.3, 61.7, 39.5 | N, N, N, N, L, L, S, S, S, S, L, L, L, L, L, L, L, S, S, S, S, N, N, N | 210 | 231 | 590
bayview10885 | 83.0, 66.7, 18.7, 50.2, 79.5, 78.8, 40.8, 93.8, 126.5, 187.2, 233.3, 160.8, 180.7, 102.1, 97.1, 144.0, 115.9, 180.6, 128.3, 110.5, 97.2, 85.3, 61.7, 39.5 | N, N, N, N, L, L, S, S, S, S, L, L, L, L, L, L, L, S, S, S, S, N, N, N | 220 | 242 | 590
bayview10886 | 83.0, 66.7, 18.7, 50.2, 79.5, 78.8, 40.8, 93.8, 126.5, 187.2, 233.3, 160.8, 180.7, 102.1, 97.1, 144.0, 115.9, 180.6, 128.3, 110.5, 97.2, 85.3, 61.7, 39.5 | N, N, N, N, L, L, S, S, S, S, L, L, L, L, L, L, L, S, S, S, S, N, N, N | 230 | 253 | 590
bayview10887 | 83.0, 66.7, 18.7, 50.2, 79.5, 78.8, 40.8, 93.8, 126.5, 187.2, 233.3, 160.8, 180.7, 102.1, 97.1, 144.0, 115.9, 180.6, 128.3, 110.5, 97.2, 85.3, 61.7, 39.5 | N, N, N, N, L, L, S, S, S, S, L, L, L, L, L, L, L, S, S, S, S, N, N, N | 240 | 264 | 590
bayview10888 | 83.0, 66.7, 18.7, 50.2, 79.5, 78.8, 40.8, 93.8, 126.5, 187.2, 233.3, 160.8, 180.7, 102.1, 97.1, 144.0, 115.9, 180.6, 128.3, 110.5, 97.2, 85.3, 61.7, 39.5 | N, N, N, N, L, L, S, S, S, S, L, L, L, L, L, L, L, S, S, S, S, N, N, N | 250 | 275 | 590
bayview10889 | 83.0, 66.7, 18.7, 50.2, 79.5, 78.8, 40.8, 93.8, 126.5, 187.2, 233.3, 160.8, 180.7, 102.1, 97.1, 144.0, 115.9, 180.6, 128.3, 110.5, 97.2, 85.3, 61.7, 39.5 | N, N, N, N, L, L, S, S, S, S, L, L, L, L, L, L, L, S, S, S, S, N, N, N | 260 | 286 | 590
bayview10890 | 83.0, 66.7, 18.7, 50.2, 79.5, 78.8, 40.8, 93.8, 126.5, 187.2, 233.3, 160.8, 180.7, 102.1, 97.1, 144.0, 115.9, 180.6, 128.3, 110.5, 97.2, 85.3, 61.7, 39.5 | N, N, N, N, L, L, S, S, S, S, L, L, L, L, L, L, L, S, S, S, S, N, N, N | 270 | 297 | 590
bayview10891 | 83.0, 66.7, 18.7, 50.2, 79.5, 78.8, 40.8, 93.8, 126.5, 187.2, 233.3, 160.8, 180.7, 102.1, 97.1, 144.0, 115.9, 180.6, 128.3, 110.5, 97.2, 85.3, 61.7, 39.5 | N, N, N, N, L, L, S, S, S, S, L, L, L, L, L, L, L, S, S, S, S, N, N, N | 280 | 308 | 590
bayview10892 | 83.0, 66.7, 18.7, 50.2, 79.5, 78.8, 40.8, 93.8, 126.5, 187.2, 233.3, 160.8, 180.7, 102.1, 97.1, 144.0, 115.9, 180.6, 128.3, 110.5, 97.2, 85.3, 61.7, 39.5 | N, N, N, N, L, L, S, S, S, S, L, L, L, L, L, L, L, S, S, S, S, N, N, N | 290 | 319 | 590
bayview10893 | 83.0, 66.7, 18.7, 50.2, 79.5, 78.8, 40.8, 93.8, 126.5, 187.2, 233.3, 160.8, 180.7, 102.1, 97.1, 144.0, 115.9, 180.6, 128.3, 110.5, 97.2, 85.3, 61.7, 39.5 | N, N, N, N, L, L, S, S, S, S, L, L, L, L, L, L, L, S, S, S, S, N, N, N | 300 | 330 | 590
bayview10894 | 83.0, 66.7, 18.7, 50.2, 79.5, 78.8, 40.8, 93.8, 126.5, 187.2, 233.3, 160.8, 180.7, 102.1, 97.1, 144.0, 115.9, 180.6, 128.3, 110.5, 97.2, 85.3, 61.7, 39.5 | N, N, N, N, L, L, S, S, S, S, L, L, L, L, L, L, L, S, S, S, S, N, N, N | 50 | 55 | 620
bayview10895 | 83.0, 66.7, 18.7, 50.2, 79.5, 78.8, 40.8, 93.8, 126.5, 187.2, 233.3, 160.8, 180.7, 102.1, 97.1, 144.0, 115.9, 180.6, 128.3, 110.5, 97.2, 85.3, 61.7, 39.5 | N, N, N, N, L, L, S, S, S, S, L, L, L, L, L, L, L, S, S, S, S, N, N, N | 60 | 66 | 620
bayview10896 | 83.0, 66.7, 18.7, 50.2, 79.5, 78.8, 40.8, 93.8, 126.5, 187.2, 233.3, 160.8, 180.7, 102.1, 97.1, 144.0, 115.9, 180.6, 128.3, 110.5, 97.2, 85.3, 61.7, 39.5 | N, N, N, N, L, L, S, S, S, S, L, L, L, L, L, L, L, S, S, S, S, N, N, N | 70 | 77 | 620
bayview10897 | 83.0, 66.7, 18.7, 50.2, 79.5, 78.8, 40.8, 93.8, 126.5, 187.2, 233.3, 160.8, 180.7, 102.1, 97.1, 144.0, 115.9, 180.6, 128.3, 110.5, 97.2, 85.3, 61.7, 39.5 | N, N, N, N, L, L, S, S, S, S, L, L, L, L, L, L, L, S, S, S, S, N, N, N | 80 | 88 | 620
bayview10898 | 83.0, 66.7, 18.7, 50.2, 79.5, 78.8, 40.8, 93.8, 126.5, 187.2, 233.3, 160.8, 180.7, 102.1, 97.1, 144.0, 115.9, 180.6, 128.3, 110.5, 97.2, 85.3, 61.7, 39.5 | N, N, N, N, L, L, S, S, S, S, L, L, L, L, L, L, L, S, S, S, S, N, N, N | 90 | 99 | 620
bayview10899 | 83.0, 66.7, 18.7, 50.2, 79.5, 78.8, 40.8, 93.8, 126.5, 187.2, 233.3, 160.8, 180.7, 102.1, 97.1, 144.0, 115.9, 180.6, 128.3, 110.5, 97.2, 85.3, 61.7, 39.5 | N, N, N, N, L, L, S, S, S, S, L, L, L, L, L, L, L, S, S, S, S, N, N, N | 100 | 110 | 620
bayview10900 | 83.0, 66.7, 18.7, 50.2, 79.5, 78.8, 40.8, 93.8, 126.5, 187.2, 233.3, 160.8, 180.7, 102.1, 97.1, 144.0, 115.9, 180.6, 128.3, 110.5, 97.2, 85.3, 61.7, 39.5 | N, N, N, N, L, L, S, S, S, S, L, L, L, L, L, L, L, S, S, S, S, N, N, N | 110 | 121 | 620
bayview10901 | 83.0, 66.7, 18.7, 50.2, 79.5, 78.8, 40.8, 93.8, 126.5, 187.2, 233.3, 160.8, 180.7, 102.1, 97.1, 144.0, 115.9, 180.6, 128.3, 110.5, 97.2, 85.3, 61.7, 39.5 | N, N, N, N, L, L, S, S, S, S, L, L, L, L, L, L, L, S, S, S, S, N, N, N | 120 | 132 | 620
bayview10902 | 83.0, 66.7, 18.7, 50.2, 79.5, 78.8, 40.8, 93.8, 126.5, 187.2, 233.3, 160.8, 180.7, 102.1, 97.1, 144.0, 115.9, 180.6, 128.3, 110.5, 97.2, 85.3, 61.7, 39.5 | N, N, N, N, L, L, S, S, S, S, L, L, L, L, L, L, L, S, S, S, S, N, N, N | 130 | 143 | 620
bayview10903 | 83.0, 66.7, 18.7, 50.2, 79.5, 78.8, 40.8, 93.8, 126.5, 187.2, 233.3, 160.8, 180.7, 102.1, 97.1, 144.0, 115.9, 180.6, 128.3, 110.5, 97.2, 85.3, 61.7, 39.5 | N, N, N, N, L, L, S, S, S, S, L, L, L, L, L, L, L, S, S, S, S, N, N, N | 140 | 154 | 620
bayview10904 | 83.0, 66.7, 18.7, 50.2, 79.5, 78.8, 40.8, 93.8, 126.5, 187.2, 233.3, 160.8, 180.7, 102.1, 97.1, 144.0, 115.9, 180.6, 128.3, 110.5, 97.2, 85.3, 61.7, 39.5 | N, N, N, N, L, L, S, S, S, S, L, L, L, L, L, L, L, S, S, S, S, N, N, N | 150 | 165 | 620
bayview10905 | 83.0, 66.7, 18.7, 50.2, 79.5, 78.8, 40.8, 93.8, 126.5, 187.2, 233.3, 160.8, 180.7, 102.1, 97.1, 144.0, 115.9, 180.6, 128.3, 110.5, 97.2, 85.3, 61.7, 39.5 | N, N, N, N, L, L, S, S, S, S, L, L, L, L, L, L, L, S, S, S, S, N, N, N | 160 | 176 | 620
bayview10906 | 83.0, 66.7, 18.7, 50.2, 79.5, 78.8, 40.8, 93.8, 126.5, 187.2, 233.3, 160.8, 180.7, 102.1, 97.1, 144.0, 115.9, 180.6, 128.3, 110.5, 97.2, 85.3, 61.7, 39.5 | N, N, N, N, L, L, S, S, S, S, L, L, L, L, L, L, L, S, S, S, S, N, N, N | 170 | 187 | 620
bayview10907 | 83.0, 66.7, 18.7, 50.2, 79.5, 78.8, 40.8, 93.8, 126.5, 187.2, 233.3, 160.8, 180.7, 102.1, 97.1, 144.0, 115.9, 180.6, 128.3, 110.5, 97.2, 85.3, 61.7, 39.5 | N, N, N, N, L, L, S, S, S, S, L, L, L, L, L, L, L, S, S, S, S, N, N, N | 180 | 198 | 620
bayview10908 | 83.0, 66.7, 18.7, 50.2, 79.5, 78.8, 40.8, 93.8, 126.5, 187.2, 233.3, 160.8, 180.7, 102.1, 97.1, 144.0, 115.9, 180.6, 128.3, 110.5, 97.2, 85.3, 61.7, 39.5 | N, N, N, N, L, L, S, S, S, S, L, L, L, L, L, L, L, S, S, S, S, N, N, N | 190 | 209 | 620
bayview10909 | 83.0, 66.7, 18.7, 50.2, 79.5, 78.8, 40.8, 93.8, 126.5, 187.2, 233.3, 160.8, 180.7, 102.1, 97.1, 144.0, 115.9, 180.6, 128.3, 110.5, 97.2, 85.3, 61.7, 39.5 | N, N, N, N, L, L, S, S, S, S, L, L, L, L, L, L, L, S, S, S, S, N, N, N | 200 | 220 | 620
bayview10910 | 83.0, 66.7, 18.7, 50.2, 79.5, 78.8, 40.8, 93.8, 126.5, 187.2, 233.3, 160.8, 180.7, 102.1, 97.1, 144.0, 115.9, 180.6, 128.3, 110.5, 97.2, 85.3, 61.7, 39.5 | N, N, N, N, L, L, S, S, S, S, L, L, L, L, L, L, L, S, S, S, S, N, N, N | 210 | 231 | 620
bayview10911 | 83.0, 66.7, 18.7, 50.2, 79.5, 78.8, 40.8, 93.8, 126.5, 187.2, 233.3, 160.8, 180.7, 102.1, 97.1, 144.0, 115.9, 180.6, 128.3, 110.5, 97.2, 85.3, 61.7, 39.5 | N, N, N, N, L, L, S, S, S, S, L, L, L, L, L, L, L, S, S, S, S, N, N, N | 220 | 242 | 620
bayview10912 | 83.0, 66.7, 18.7, 50.2, 79.5, 78.8, 40.8, 93.8, 126.5, 187.2, 233.3, 160.8, 180.7, 102.1, 97.1, 144.0, 115.9, 180.6, 128.3, 110.5, 97.2, 85.3, 61.7, 39.5 | N, N, N, N, L, L, S, S, S, S, L, L, L, L, L, L, L, S, S, S, S, N, N, N | 230 | 253 | 620
bayview10913 | 83.0, 66.7, 18.7, 50.2, 79.5, 78.8, 40.8, 93.8, 126.5, 187.2, 233.3, 160.8, 180.7, 102.1, 97.1, 144.0, 115.9, 180.6, 128.3, 110.5, 97.2, 85.3, 61.7, 39.5 | N, N, N, N, L, L, S, S, S, S, L, L, L, L, L, L, L, S, S, S, S, N, N, N | 240 | 264 | 620
bayview10914 | 83.0, 66.7, 18.7, 50.2, 79.5, 78.8, 40.8, 93.8, 126.5, 187.2, 233.3, 160.8, 180.7, 102.1, 97.1, 144.0, 115.9, 180.6, 128.3, 110.5, 97.2, 85.3, 61.7, 39.5 | N, N, N, N, L, L, S, S, S, S, L, L, L, L, L, L, L, S, S, S, S, N, N, N | 250 | 275 | 620
bayview10915 | 83.0, 66.7, 18.7, 50.2, 79.5, 78.8, 40.8, 93.8, 126.5, 187.2, 233.3, 160.8, 180.7, 102.1, 97.1, 144.0, 115.9, 180.6, 128.3, 110.5, 97.2, 85.3, 61.7, 39.5 | N, N, N, N, L, L, S, S, S, S, L, L, L, L, L, L, L, S, S, S, S, N, N, N | 260 | 286 | 620
bayview10916 | 83.0, 66.7, 18.7, 50.2, 79.5, 78.8, 40.8, 93.8, 126.5, 187.2, 233.3, 160.8, 180.7, 102.1, 97.1, 144.0, 115.9, 180.6, 128.3, 110.5, 97.2, 85.3, 61.7, 39.5 | N, N, N, N, L, L, S, S, S, S, L, L, L, L, L, L, L, S, S, S, S, N, N, N | 270 | 297 | 620
bayview10917 | 83.0, 66.7, 18.7, 50.2, 79.5, 78.8, 40.8, 93.8, 126.5, 187.2, 233.3, 160.8, 180.7, 102.1, 97.1, 144.0, 115.9, 180.6, 128.3, 110.5, 97.2, 85.3, 61.7, 39.5 | N, N, N, N, L, L, S, S, S, S, L, L, L, L, L, L, L, S, S, S, S, N, N, N | 280 | 308 | 620
bayview10918 | 83.0, 66.7, 18.7, 50.2, 79.5, 78.8, 40.8, 93.8, 126.5, 187.2, 233.3, 160.8, 180.7, 102.1, 97.1, 144.0, 115.9, 180.6, 128.3, 110.5, 97.2, 85.3, 61.7, 39.5 | N, N, N, N, L, L, S, S, S, S, L, L, L, L, L, L, L, S, S, S, S, N, N, N | 290 | 319 | 620
bayview10919 | 83.0, 66.7, 18.7, 50.2, 79.5, 78.8, 40.8, 93.8, 126.5, 187.2, 233.3, 160.8, 180.7, 102.1, 97.1, 144.0, 115.9, 180.6, 128.3, 110.5, 97.2, 85.3, 61.7, 39.5 | N, N, N, N, L, L, S, S, S, S, L, L, L, L, L, L, L, S, S, S, S, N, N, N | 300 | 330 | 620
bayview10920 | 83.0, 66.7, 18.7, 50.2, 79.5, 78.8, 40.8, 93.8, 126.5, 187.2, 233.3, 160.8, 180.7, 102.1, 97.1, 144.0, 115.9, 180.6, 128.3, 110.5, 97.2, 85.3, 61.7, 39.5 | N, N, N, N, L, L, S, S, S, S, L, L, L, L, L, L, L, S, S, S, S, N, N, N | 50 | 55 | 650
bayview10921 | 83.0, 66.7, 18.7, 50.2, 79.5, 78.8, 40.8, 93.8, 126.5, 187.2, 233.3, 160.8, 180.7, 102.1, 97.1, 144.0, 115.9, 180.6, 128.3, 110.5, 97.2, 85.3, 61.7, 39.5 | N, N, N, N, L, L, S, S, S, S, L, L, L, L, L, L, L, S, S, S, S, N, N, N | 60 | 66 | 650
bayview10922 | 83.0, 66.7, 18.7, 50.2, 79.5, 78.8, 40.8, 93.8, 126.5, 187.2, 233.3, 160.8, 180.7, 102.1, 97.1, 144.0, 115.9, 180.6, 128.3, 110.5, 97.2, 85.3, 61.7, 39.5 | N, N, N, N, L, L, S, S, S, S, L, L, L, L, L, L, L, S, S, S, S, N, N, N | 70 | 77 | 650
bayview10923 | 83.0, 66.7, 18.7, 50.2, 79.5, 78.8, 40.8, 93.8, 126.5, 187.2, 233.3, 160.8, 180.7, 102.1, 97.1, 144.0, 115.9, 180.6, 128.3, 110.5, 97.2, 85.3, 61.7, 39.5 | N, N, N, N, L, L, S, S, S, S, L, L, L, L, L, L, L, S, S, S, S, N, N, N | 80 | 88 | 650
bayview10924 | 83.0, 66.7, 18.7, 50.2, 79.5, 78.8, 40.8, 93.8, 126.5, 187.2, 233.3, 160.8, 180.7, 102.1, 97.1, 144.0, 115.9, 180.6, 128.3, 110.5, 97.2, 85.3, 61.7, 39.5 | N, N, N, N, L, L, S, S, S, S, L, L, L, L, L, L, L, S, S, S, S, N, N, N | 90 | 99 | 650
bayview10925 | 83.0, 66.7, 18.7, 50.2, 79.5, 78.8, 40.8, 93.8, 126.5, 187.2, 233.3, 160.8, 180.7, 102.1, 97.1, 144.0, 115.9, 180.6, 128.3, 110.5, 97.2, 85.3, 61.7, 39.5 | N, N, N, N, L, L, S, S, S, S, L, L, L, L, L, L, L, S, S, S, S, N, N, N | 100 | 110 | 650
bayview10926 | 83.0, 66.7, 18.7, 50.2, 79.5, 78.8, 40.8, 93.8, 126.5, 187.2, 233.3, 160.8, 180.7, 102.1, 97.1, 144.0, 115.9, 180.6, 128.3, 110.5, 97.2, 85.3, 61.7, 39.5 | N, N, N, N, L, L, S, S, S, S, L, L, L, L, L, L, L, S, S, S, S, N, N, N | 110 | 121 | 650
bayview10927 | 83.0, 66.7, 18.7, 50.2, 79.5, 78.8, 40.8, 93.8, 126.5, 187.2, 233.3, 160.8, 180.7, 102.1, 97.1, 144.0, 115.9, 180.6, 128.3, 110.5, 97.2, 85.3, 61.7, 39.5 | N, N, N, N, L, L, S, S, S, S, L, L, L, L, L, L, L, S, S, S, S, N, N, N | 120 | 132 | 650
bayview10928 | 83.0, 66.7, 18.7, 50.2, 79.5, 78.8, 40.8, 93.8, 126.5, 187.2, 233.3, 160.8, 180.7, 102.1, 97.1, 144.0, 115.9, 180.6, 128.3, 110.5, 97.2, 85.3, 61.7, 39.5 | N, N, N, N, L, L, S, S, S, S, L, L, L, L, L, L, L, S, S, S, S, N, N, N | 130 | 143 | 650
bayview10929 | 83.0, 66.7, 18.7, 50.2, 79.5, 78.8, 40.8, 93.8, 126.5, 187.2, 233.3, 160.8, 180.7, 102.1, 97.1, 144.0, 115.9, 180.6, 128.3, 110.5, 97.2, 85.3, 61.7, 39.5 | N, N, N, N, L, L, S, S, S, S, L, L, L, L, L, L, L, S, S, S, S, N, N, N | 140 | 154 | 650
bayview10930 | 83.0, 66.7, 18.7, 50.2, 79.5, 78.8, 40.8, 93.8, 126.5, 187.2, 233.3, 160.8, 180.7, 102.1, 97.1, 144.0, 115.9, 180.6, 128.3, 110.5, 97.2, 85.3, 61.7, 39.5 | N, N, N, N, L, L, S, S, S, S, L, L, L, L, L, L, L, S, S, S, S, N, N, N | 150 | 165 | 650
bayview10931 | 83.0, 66.7, 18.7, 50.2, 79.5, 78.8, 40.8, 93.8, 126.5, 187.2, 233.3, 160.8, 180.7, 102.1, 97.1, 144.0, 115.9, 180.6, 128.3, 110.5, 97.2, 85.3, 61.7, 39.5 | N, N, N, N, L, L, S, S, S, S, L, L, L, L, L, L, L, S, S, S, S, N, N, N | 160 | 176 | 650
bayview10932 | 83.0, 66.7, 18.7, 50.2, 79.5, 78.8, 40.8, 93.8, 126.5, 187.2, 233.3, 160.8, 180.7, 102.1, 97.1, 144.0, 115.9, 180.6, 128.3, 110.5, 97.2, 85.3, 61.7, 39.5 | N, N, N, N, L, L, S, S, S, S, L, L, L, L, L, L, L, S, S, S, S, N, N, N | 170 | 187 | 650
bayview10933 | 83.0, 66.7, 18.7, 50.2, 79.5, 78.8, 40.8, 93.8, 126.5, 187.2, 233.3, 160.8, 180.7, 102.1, 97.1, 144.0, 115.9, 180.6, 128.3, 110.5, 97.2, 85.3, 61.7, 39.5 | N, N, N, N, L, L, S, S, S, S, L, L, L, L, L, L, L, S, S, S, S, N, N, N | 180 | 198 | 650
bayview10934 | 83.0, 66.7, 18.7, 50.2, 79.5, 78.8, 40.8, 93.8, 126.5, 187.2, 233.3, 160.8, 180.7, 102.1, 97.1, 144.0, 115.9, 180.6, 128.3, 110.5, 97.2, 85.3, 61.7, 39.5 | N, N, N, N, L, L, S, S, S, S, L, L, L, L, L, L, L, S, S, S, S, N, N, N | 190 | 209 | 650
bayview10935 | 83.0, 66.7, 18.7, 50.2, 79.5, 78.8, 40.8, 93.8, 126.5, 187.2, 233.3, 160.8, 180.7, 102.1, 97.1, 144.0, 115.9, 180.6, 128.3, 110.5, 97.2, 85.3, 61.7, 39.5 | N, N, N, N, L, L, S, S, S, S, L, L, L, L, L, L, L, S, S, S, S, N, N, N | 200 | 220 | 650
bayview10936 | 83.0, 66.7, 18.7, 50.2, 79.5, 78.8, 40.8, 93.8, 126.5, 187.2, 233.3, 160.8, 180.7, 102.1, 97.1, 144.0, 115.9, 180.6, 128.3, 110.5, 97.2, 85.3, 61.7, 39.5 | N, N, N, N, L, L, S, S, S, S, L, L, L, L, L, L, L, S, S, S, S, N, N, N | 210 | 231 | 650
bayview10937 | 83.0, 66.7, 18.7, 50.2, 79.5, 78.8, 40.8, 93.8, 126.5, 187.2, 233.3, 160.8, 180.7, 102.1, 97.1, 144.0, 115.9, 180.6, 128.3, 110.5, 97.2, 85.3, 61.7, 39.5 | N, N, N, N, L, L, S, S, S, S, L, L, L, L, L, L, L, S, S, S, S, N, N, N | 220 | 242 | 650
bayview10938 | 83.0, 66.7, 18.7, 50.2, 79.5, 78.8, 40.8, 93.8, 126.5, 187.2, 233.3, 160.8, 180.7, 102.1, 97.1, 144.0, 115.9, 180.6, 128.3, 110.5, 97.2, 85.3, 61.7, 39.5 | N, N, N, N, L, L, S, S, S, S, L, L, L, L, L, L, L, S, S, S, S, N, N, N | 230 | 253 | 650
bayview10939 | 83.0, 66.7, 18.7, 50.2, 79.5, 78.8, 40.8, 93.8, 126.5, 187.2, 233.3, 160.8, 180.7, 102.1, 97.1, 144.0, 115.9, 180.6, 128.3, 110.5, 97.2, 85.3, 61.7, 39.5 | N, N, N, N, L, L, S, S, S, S, L, L, L, L, L, L, L, S, S, S, S, N, N, N | 240 | 264 | 650
bayview10940 | 83.0, 66.7, 18.7, 50.2, 79.5, 78.8, 40.8, 93.8, 126.5, 187.2, 233.3, 160.8, 180.7, 102.1, 97.1, 144.0, 115.9, 180.6, 128.3, 110.5, 97.2, 85.3, 61.7, 39.5 | N, N, N, N, L, L, S, S, S, S, L, L, L, L, L, L, L, S, S, S, S, N, N, N | 250 | 275 | 650
bayview10941 | 83.0, 66.7, 18.7, 50.2, 79.5, 78.8, 40.8, 93.8, 126.5, 187.2, 233.3, 160.8, 180.7, 102.1, 97.1, 144.0, 115.9, 180.6, 128.3, 110.5, 97.2, 85.3, 61.7, 39.5 | N, N, N, N, L, L, S, S, S, S, L, L, L, L, L, L, L, S, S, S, S, N, N, N | 260 | 286 | 650
bayview10942 | 83.0, 66.7, 18.7, 50.2, 79.5, 78.8, 40.8, 93.8, 126.5, 187.2, 233.3, 160.8, 180.7, 102.1, 97.1, 144.0, 115.9, 180.6, 128.3, 110.5, 97.2, 85.3, 61.7, 39.5 | N, N, N, N, L, L, S, S, S, S, L, L, L, L, L, L, L, S, S, S, S, N, N, N | 270 | 297 | 650
bayview10943 | 83.0, 66.7, 18.7, 50.2, 79.5, 78.8, 40.8, 93.8, 126.5, 187.2, 233.3, 160.8, 180.7, 102.1, 97.1, 144.0, 115.9, 180.6, 128.3, 110.5, 97.2, 85.3, 61.7, 39.5 | N, N, N, N, L, L, S, S, S, S, L, L, L, L, L, L, L, S, S, S, S, N, N, N | 280 | 308 | 650
bayview10944 | 83.0, 66.7, 18.7, 50.2, 79.5, 78.8, 40.8, 93.8, 126.5, 187.2, 233.3, 160.8, 180.7, 102.1, 97.1, 144.0, 115.9, 180.6, 128.3, 110.5, 97.2, 85.3, 61.7, 39.5 | N, N, N, N, L, L, S, S, S, S, L, L, L, L, L, L, L, S, S, S, S, N, N, N | 290 | 319 | 650
bayview10945 | 83.0, 66.7, 18.7, 50.2, 79.5, 78.8, 40.8, 93.8, 126.5, 187.2, 233.3, 160.8, 180.7, 102.1, 97.1, 144.0, 115.9, 180.6, 128.3, 110.5, 97.2, 85.3, 61.7, 39.5 | N, N, N, N, L, L, S, S, S, S, L, L, L, L, L, L, L, S, S, S, S, N, N, N | 300 | 330 | 650
bayview10946 | 83.0, 66.7, 18.7, 50.2, 79.5, 78.8, 40.8, 93.8, 126.5, 187.2, 233.3, 160.8, 180.7, 102.1, 97.1, 144.0, 115.9, 180.6, 128.3, 110.5, 97.2, 85.3, 61.7, 39.5 | N, N, N, N, L, L, S, S, S, S, L, L, L, L, L, L, L, S, S, S, S, N, N, N | 50 | 55 | 680
bayview10947 | 83.0, 66.7, 18.7, 50.2, 79.5, 78.8, 40.8, 93.8, 126.5, 187.2, 233.3, 160.8, 180.7, 102.1, 97.1, 144.0, 115.9, 180.6, 128.3, 110.5, 97.2, 85.3, 61.7, 39.5 | N, N, N, N, L, L, S, S, S, S, L, L, L, L, L, L, L, S, S, S, S, N, N, N | 60 | 66 | 680
bayview10948 | 83.0, 66.7, 18.7, 50.2, 79.5, 78.8, 40.8, 93.8, 126.5, 187.2, 233.3, 160.8, 180.7, 102.1, 97.1, 144.0, 115.9, 180.6, 128.3, 110.5, 97.2, 85.3, 61.7, 39.5 | N, N, N, N, L, L, S, S, S, S, L, L, L, L, L, L, L, S, S, S, S, N, N, N | 70 | 77 | 680
bayview10949 | 83.0, 66.7, 18.7, 50.2, 79.5, 78.8, 40.8, 93.8, 126.5, 187.2, 233.3, 160.8, 180.7, 102.1, 97.1, 144.0, 115.9, 180.6, 128.3, 110.5, 97.2, 85.3, 61.7, 39.5 | N, N, N, N, L, L, S, S, S, S, L, L, L, L, L, L, L, S, S, S, S, N, N, N | 80 | 88 | 680
bayview10950 | 83.0, 66.7, 18.7, 50.2, 79.5, 78.8, 40.8, 93.8, 126.5, 187.2, 233.3, 160.8, 180.7, 102.1, 97.1, 144.0, 115.9, 180.6, 128.3, 110.5, 97.2, 85.3, 61.7, 39.5 | N, N, N, N, L, L, S, S, S, S, L, L, L, L, L, L, L, S, S, S, S, N, N, N | 90 | 99 | 680
bayview10951 | 83.0, 66.7, 18.7, 50.2, 79.5, 78.8, 40.8, 93.8, 126.5, 187.2, 233.3, 160.8, 180.7, 102.1, 97.1, 144.0, 115.9, 180.6, 128.3, 110.5, 97.2, 85.3, 61.7, 39.5 | N, N, N, N, L, L, S, S, S, S, L, L, L, L, L, L, L, S, S, S, S, N, N, N | 100 | 110 | 680
bayview10952 | 83.0, 66.7, 18.7, 50.2, 79.5, 78.8, 40.8, 93.8, 126.5, 187.2, 233.3, 160.8, 180.7, 102.1, 97.1, 144.0, 115.9, 180.6, 128.3, 110.5, 97.2, 85.3, 61.7, 39.5 | N, N, N, N, L, L, S, S, S, S, L, L, L, L, L, L, L, S, S, S, S, N, N, N | 110 | 121 | 680
bayview10953 | 83.0, 66.7, 18.7, 50.2, 79.5, 78.8, 40.8, 93.8, 126.5, 187.2, 233.3, 160.8, 180.7, 102.1, 97.1, 144.0, 115.9, 180.6, 128.3, 110.5, 97.2, 85.3, 61.7, 39.5 | N, N, N, N, L, L, S, S, S, S, L, L, L, L, L, L, L, S, S, S, S, N, N, N | 120 | 132 | 680
bayview10954 | 83.0, 66.7, 18.7, 50.2, 79.5, 78.8, 40.8, 93.8, 126.5, 187.2, 233.3, 160.8, 180.7, 102.1, 97.1, 144.0, 115.9, 180.6, 128.3, 110.5, 97.2, 85.3, 61.7, 39.5 | N, N, N, N, L, L, S, S, S, S, L, L, L, L, L, L, L, S, S, S, S, N, N, N | 130 | 143 | 680
bayview10955 | 83.0, 66.7, 18.7, 50.2, 79.5, 78.8, 40.8, 93.8, 126.5, 187.2, 233.3, 160.8, 180.7, 102.1, 97.1, 144.0, 115.9, 180.6, 128.3, 110.5, 97.2, 85.3, 61.7, 39.5 | N, N, N, N, L, L, S, S, S, S, L, L, L, L, L, L, L, S, S, S, S, N, N, N | 140 | 154 | 680
bayview10956 | 83.0, 66.7, 18.7, 50.2, 79.5, 78.8, 40.8, 93.8, 126.5, 187.2, 233.3, 160.8, 180.7, 102.1, 97.1, 144.0, 115.9, 180.6, 128.3, 110.5, 97.2, 85.3, 61.7, 39.5 | N, N, N, N, L, L, S, S, S, S, L, L, L, L, L, L, L, S, S, S, S, N, N, N | 150 | 165 | 680
bayview10957 | 83.0, 66.7, 18.7, 50.2, 79.5, 78.8, 40.8, 93.8, 126.5, 187.2, 233.3, 160.8, 180.7, 102.1, 97.1, 144.0, 115.9, 180.6, 128.3, 110.5, 97.2, 85.3, 61.7, 39.5 | N, N, N, N, L, L, S, S, S, S, L, L, L, L, L, L, L, S, S, S, S, N, N, N | 160 | 176 | 680
bayview10958 | 83.0, 66.7, 18.7, 50.2, 79.5, 78.8, 40.8, 93.8, 126.5, 187.2, 233.3, 160.8, 180.7, 102.1, 97.1, 144.0, 115.9, 180.6, 128.3, 110.5, 97.2, 85.3, 61.7, 39.5 | N, N, N, N, L, L, S, S, S, S, L, L, L, L, L, L, L, S, S, S, S, N, N, N | 170 | 187 | 680
bayview10959 | 83.0, 66.7, 18.7, 50.2, 79.5, 78.8, 40.8, 93.8, 126.5, 187.2, 233.3, 160.8, 180.7, 102.1, 97.1, 144.0, 115.9, 180.6, 128.3, 110.5, 97.2, 85.3, 61.7, 39.5 | N, N, N, N, L, L, S, S, S, S, L, L, L, L, L, L, L, S, S, S, S, N, N, N | 180 | 198 | 680
bayview10960 | 83.0, 66.7, 18.7, 50.2, 79.5, 78.8, 40.8, 93.8, 126.5, 187.2, 233.3, 160.8, 180.7, 102.1, 97.1, 144.0, 115.9, 180.6, 128.3, 110.5, 97.2, 85.3, 61.7, 39.5 | N, N, N, N, L, L, S, S, S, S, L, L, L, L, L, L, L, S, S, S, S, N, N, N | 190 | 209 | 680
bayview10961 | 83.0, 66.7, 18.7, 50.2, 79.5, 78.8, 40.8, 93.8, 126.5, 187.2, 233.3, 160.8, 180.7, 102.1, 97.1, 144.0, 115.9, 180.6, 128.3, 110.5, 97.2, 85.3, 61.7, 39.5 | N, N, N, N, L, L, S, S, S, S, L, L, L, L, L, L, L, S, S, S, S, N, N, N | 200 | 220 | 680
bayview10962 | 83.0, 66.7, 18.7, 50.2, 79.5, 78.8, 40.8, 93.8, 126.5, 187.2, 233.3, 160.8, 180.7, 102.1, 97.1, 144.0, 115.9, 180.6, 128.3, 110.5, 97.2, 85.3, 61.7, 39.5 | N, N, N, N, L, L, S, S, S, S, L, L, L, L, L, L, L, S, S, S, S, N, N, N | 210 | 231 | 680
bayview10963 | 83.0, 66.7, 18.7, 50.2, 79.5, 78.8, 40.8, 93.8, 126.5, 187.2, 233.3, 160.8, 180.7, 102.1, 97.1, 144.0, 115.9, 180.6, 128.3, 110.5, 97.2, 85.3, 61.7, 39.5 | N, N, N, N, L, L, S, S, S, S, L, L, L, L, L, L, L, S, S, S, S, N, N, N | 220 | 242 | 680
bayview10964 | 83.0, 66.7, 18.7, 50.2, 79.5, 78.8, 40.8, 93.8, 126.5, 187.2, 233.3, 160.8, 180.7, 102.1, 97.1, 144.0, 115.9, 180.6, 128.3, 110.5, 97.2, 85.3, 61.7, 39.5 | N, N, N, N, L, L, S, S, S, S, L, L, L, L, L, L, L, S, S, S, S, N, N, N | 230 | 253 | 680
bayview10965 | 83.0, 66.7, 18.7, 50.2, 79.5, 78.8, 40.8, 93.8, 126.5, 187.2, 233.3, 160.8, 180.7, 102.1, 97.1, 144.0, 115.9, 180.6, 128.3, 110.5, 97.2, 85.3, 61.7, 39.5 | N, N, N, N, L, L, S, S, S, S, L, L, L, L, L, L, L, S, S, S, S, N, N, N | 240 | 264 | 680
bayview10966 | 83.0, 66.7, 18.7, 50.2, 79.5, 78.8, 40.8, 93.8, 126.5, 187.2, 233.3, 160.8, 180.7, 102.1, 97.1, 144.0, 115.9, 180.6, 128.3, 110.5, 97.2, 85.3, 61.7, 39.5 | N, N, N, N, L, L, S, S, S, S, L, L, L, L, L, L, L, S, S, S, S, N, N, N | 250 | 275 | 680
bayview10967 | 83.0, 66.7, 18.7, 50.2, 79.5, 78.8, 40.8, 93.8, 126.5, 187.2, 233.3, 160.8, 180.7, 102.1, 97.1, 144.0, 115.9, 180.6, 128.3, 110.5, 97.2, 85.3, 61.7, 39.5 | N, N, N, N, L, L, S, S, S, S, L, L, L, L, L, L, L, S, S, S, S, N, N, N | 260 | 286 | 680
bayview10968 | 83.0, 66.7, 18.7, 50.2, 79.5, 78.8, 40.8, 93.8, 126.5, 187.2, 233.3, 160.8, 180.7, 102.1, 97.1, 144.0, 115.9, 180.6, 128.3, 110.5, 97.2, 85.3, 61.7, 39.5 | N, N, N, N, L, L, S, S, S, S, L, L, L, L, L, L, L, S, S, S, S, N, N, N | 270 | 297 | 680
bayview10969 | 83.0, 66.7, 18.7, 50.2, 79.5, 78.8, 40.8, 93.8, 126.5, 187.2, 233.3, 160.8, 180.7, 102.1, 97.1, 144.0, 115.9, 180.6, 128.3, 110.5, 97.2, 85.3, 61.7, 39.5 | N, N, N, N, L, L, S, S, S, S, L, L, L, L, L, L, L, S, S, S, S, N, N, N | 280 | 308 | 680
bayview10970 | 83.0, 66.7, 18.7, 50.2, 79.5, 78.8, 40.8, 93.8, 126.5, 187.2, 233.3, 160.8, 180.7, 102.1, 97.1, 144.0, 115.9, 180.6, 128.3, 110.5, 97.2, 85.3, 61.7, 39.5 | N, N, N, N, L, L, S, S, S, S, L, L, L, L, L, L, L, S, S, S, S, N, N, N | 290 | 319 | 680
bayview10971 | 83.0, 66.7, 18.7, 50.2, 79.5, 78.8, 40.8, 93.8, 126.5, 187.2, 233.3, 160.8, 180.7, 102.1, 97.1, 144.0, 115.9, 180.6, 128.3, 110.5, 97.2, 85.3, 61.7, 39.5 | N, N, N, N, L, L, S, S, S, S, L, L, L, L, L, L, L, S, S, S, S, N, N, N | 300 | 330 | 680
bayview10972 | 83.0, 66.7, 18.7, 50.2, 79.5, 78.8, 40.8, 93.8, 126.5, 187.2, 233.3, 160.8, 180.7, 102.1, 97.1, 144.0, 115.9, 180.6, 128.3, 110.5, 97.2, 85.3, 61.7, 39.5 | N, N, N, N, L, L, S, S, S, S, L, L, L, L, L, L, L, S, S, S, S, N, N, N | 50 | 55 | 710
bayview10973 | 83.0, 66.7, 18.7, 50.2, 79.5, 78.8, 40.8, 93.8, 126.5, 187.2, 233.3, 160.8, 180.7, 102.1, 97.1, 144.0, 115.9, 180.6, 128.3, 110.5, 97.2, 85.3, 61.7, 39.5 | N, N, N, N, L, L, S, S, S, S, L, L, L, L, L, L, L, S, S, S, S, N, N, N | 60 | 66 | 710
bayview10974 | 83.0, 66.7, 18.7, 50.2, 79.5, 78.8, 40.8, 93.8, 126.5, 187.2, 233.3, 160.8, 180.7, 102.1, 97.1, 144.0, 115.9, 180.6, 128.3, 110.5, 97.2, 85.3, 61.7, 39.5 | N, N, N, N, L, L, S, S, S, S, L, L, L, L, L, L, L, S, S, S, S, N, N, N | 70 | 77 | 710
bayview10975 | 83.0, 66.7, 18.7, 50.2, 79.5, 78.8, 40.8, 93.8, 126.5, 187.2, 233.3, 160.8, 180.7, 102.1, 97.1, 144.0, 115.9, 180.6, 128.3, 110.5, 97.2, 85.3, 61.7, 39.5 | N, N, N, N, L, L, S, S, S, S, L, L, L, L, L, L, L, S, S, S, S, N, N, N | 80 | 88 | 710
bayview10976 | 83.0, 66.7, 18.7, 50.2, 79.5, 78.8, 40.8, 93.8, 126.5, 187.2, 233.3, 160.8, 180.7, 102.1, 97.1, 144.0, 115.9, 180.6, 128.3, 110.5, 97.2, 85.3, 61.7, 39.5 | N, N, N, N, L, L, S, S, S, S, L, L, L, L, L, L, L, S, S, S, S, N, N, N | 90 | 99 | 710
bayview10977 | 83.0, 66.7, 18.7, 50.2, 79.5, 78.8, 40.8, 93.8, 126.5, 187.2, 233.3, 160.8, 180.7, 102.1, 97.1, 144.0, 115.9, 180.6, 128.3, 110.5, 97.2, 85.3, 61.7, 39.5 | N, N, N, N, L, L, S, S, S, S, L, L, L, L, L, L, L, S, S, S, S, N, N, N | 100 | 110 | 710
bayview10978 | 83.0, 66.7, 18.7, 50.2, 79.5, 78.8, 40.8, 93.8, 126.5, 187.2, 233.3, 160.8, 180.7, 102.1, 97.1, 144.0, 115.9, 180.6, 128.3, 110.5, 97.2, 85.3, 61.7, 39.5 | N, N, N, N, L, L, S, S, S, S, L, L, L, L, L, L, L, S, S, S, S, N, N, N | 110 | 121 | 710
bayview10979 | 83.0, 66.7, 18.7, 50.2, 79.5, 78.8, 40.8, 93.8, 126.5, 187.2, 233.3, 160.8, 180.7, 102.1, 97.1, 144.0, 115.9, 180.6, 128.3, 110.5, 97.2, 85.3, 61.7, 39.5 | N, N, N, N, L, L, S, S, S, S, L, L, L, L, L, L, L, S, S, S, S, N, N, N | 120 | 132 | 710
bayview10980 | 83.0, 66.7, 18.7, 50.2, 79.5, 78.8, 40.8, 93.8, 126.5, 187.2, 233.3, 160.8, 180.7, 102.1, 97.1, 144.0, 115.9, 180.6, 128.3, 110.5, 97.2, 85.3, 61.7, 39.5 | N, N, N, N, L, L, S, S, S, S, L, L, L, L, L, L, L, S, S, S, S, N, N, N | 130 | 143 | 710
bayview10981 | 83.0, 66.7, 18.7, 50.2, 79.5, 78.8, 40.8, 93.8, 126.5, 187.2, 233.3, 160.8, 180.7, 102.1, 97.1, 144.0, 115.9, 180.6, 128.3, 110.5, 97.2, 85.3, 61.7, 39.5 | N, N, N, N, L, L, S, S, S, S, L, L, L, L, L, L, L, S, S, S, S, N, N, N | 140 | 154 | 710
bayview10982 | 83.0, 66.7, 18.7, 50.2, 79.5, 78.8, 40.8, 93.8, 126.5, 187.2, 233.3, 160.8, 180.7, 102.1, 97.1, 144.0, 115.9, 180.6, 128.3, 110.5, 97.2, 85.3, 61.7, 39.5 | N, N, N, N, L, L, S, S, S, S, L, L, L, L, L, L, L, S, S, S, S, N, N, N | 150 | 165 | 710
bayview10983 | 83.0, 66.7, 18.7, 50.2, 79.5, 78.8, 40.8, 93.8, 126.5, 187.2, 233.3, 160.8, 180.7, 102.1, 97.1, 144.0, 115.9, 180.6, 128.3, 110.5, 97.2, 85.3, 61.7, 39.5 | N, N, N, N, L, L, S, S, S, S, L, L, L, L, L, L, L, S, S, S, S, N, N, N | 160 | 176 | 710
bayview10984 | 83.0, 66.7, 18.7, 50.2, 79.5, 78.8, 40.8, 93.8, 126.5, 187.2, 233.3, 160.8, 180.7, 102.1, 97.1, 144.0, 115.9, 180.6, 128.3, 110.5, 97.2, 85.3, 61.7, 39.5 | N, N, N, N, L, L, S, S, S, S, L, L, L, L, L, L, L, S, S, S, S, N, N, N | 170 | 187 | 710
bayview10985 | 83.0, 66.7, 18.7, 50.2, 79.5, 78.8, 40.8, 93.8, 126.5, 187.2, 233.3, 160.8, 180.7, 102.1, 97.1, 144.0, 115.9, 180.6, 128.3, 110.5, 97.2, 85.3, 61.7, 39.5 | N, N, N, N, L, L, S, S, S, S, L, L, L, L, L, L, L, S, S, S, S, N, N, N | 180 | 198 | 710
bayview10986 | 83.0, 66.7, 18.7, 50.2, 79.5, 78.8, 40.8, 93.8, 126.5, 187.2, 233.3, 160.8, 180.7, 102.1, 97.1, 144.0, 115.9, 180.6, 128.3, 110.5, 97.2, 85.3, 61.7, 39.5 | N, N, N, N, L, L, S, S, S, S, L, L, L, L, L, L, L, S, S, S, S, N, N, N | 190 | 209 | 710
bayview10987 | 83.0, 66.7, 18.7, 50.2, 79.5, 78.8, 40.8, 93.8, 126.5, 187.2, 233.3, 160.8, 180.7, 102.1, 97.1, 144.0, 115.9, 180.6, 128.3, 110.5, 97.2, 85.3, 61.7, 39.5 | N, N, N, N, L, L, S, S, S, S, L, L, L, L, L, L, L, S, S, S, S, N, N, N | 200 | 220 | 710
bayview10988 | 83.0, 66.7, 18.7, 50.2, 79.5, 78.8, 40.8, 93.8, 126.5, 187.2, 233.3, 160.8, 180.7, 102.1, 97.1, 144.0, 115.9, 180.6, 128.3, 110.5, 97.2, 85.3, 61.7, 39.5 | N, N, N, N, L, L, S, S, S, S, L, L, L, L, L, L, L, S, S, S, S, N, N, N | 210 | 231 | 710
bayview10989 | 83.0, 66.7, 18.7, 50.2, 79.5, 78.8, 40.8, 93.8, 126.5, 187.2, 233.3, 160.8, 180.7, 102.1, 97.1, 144.0, 115.9, 180.6, 128.3, 110.5, 97.2, 85.3, 61.7, 39.5 | N, N, N, N, L, L, S, S, S, S, L, L, L, L, L, L, L, S, S, S, S, N, N, N | 220 | 242 | 710
bayview10990 | 83.0, 66.7, 18.7, 50.2, 79.5, 78.8, 40.8, 93.8, 126.5, 187.2, 233.3, 160.8, 180.7, 102.1, 97.1, 144.0, 115.9, 180.6, 128.3, 110.5, 97.2, 85.3, 61.7, 39.5 | N, N, N, N, L, L, S, S, S, S, L, L, L, L, L, L, L, S, S, S, S, N, N, N | 230 | 253 | 710
bayview10991 | 83.0, 66.7, 18.7, 50.2, 79.5, 78.8, 40.8, 93.8, 126.5, 187.2, 233.3, 160.8, 180.7, 102.1, 97.1, 144.0, 115.9, 180.6, 128.3, 110.5, 97.2, 85.3, 61.7, 39.5 | N, N, N, N, L, L, S, S, S, S, L, L, L, L, L, L, L, S, S, S, S, N, N, N | 240 | 264 | 710
bayview10992 | 83.0, 66.7, 18.7, 50.2, 79.5, 78.8, 40.8, 93.8, 126.5, 187.2, 233.3, 160.8, 180.7, 102.1, 97.1, 144.0, 115.9, 180.6, 128.3, 110.5, 97.2, 85.3, 61.7, 39.5 | N, N, N, N, L, L, S, S, S, S, L, L, L, L, L, L, L, S, S, S, S, N, N, N | 250 | 275 | 710
bayview10993 | 83.0, 66.7, 18.7, 50.2, 79.5, 78.8, 40.8, 93.8, 126.5, 187.2, 233.3, 160.8, 180.7, 102.1, 97.1, 144.0, 115.9, 180.6, 128.3, 110.5, 97.2, 85.3, 61.7, 39.5 | N, N, N, N, L, L, S, S, S, S, L, L, L, L, L, L, L, S, S, S, S, N, N, N | 260 | 286 | 710
bayview10994 | 83.0, 66.7, 18.7, 50.2, 79.5, 78.8, 40.8, 93.8, 126.5, 187.2, 233.3, 160.8, 180.7, 102.1, 97.1, 144.0, 115.9, 180.6, 128.3, 110.5, 97.2, 85.3, 61.7, 39.5 | N, N, N, N, L, L, S, S, S, S, L, L, L, L, L, L, L, S, S, S, S, N, N, N | 270 | 297 | 710
bayview10995 | 83.0, 66.7, 18.7, 50.2, 79.5, 78.8, 40.8, 93.8, 126.5, 187.2, 233.3, 160.8, 180.7, 102.1, 97.1, 144.0, 115.9, 180.6, 128.3, 110.5, 97.2, 85.3, 61.7, 39.5 | N, N, N, N, L, L, S, S, S, S, L, L, L, L, L, L, L, S, S, S, S, N, N, N | 280 | 308 | 710
bayview10996 | 83.0, 66.7, 18.7, 50.2, 79.5, 78.8, 40.8, 93.8, 126.5, 187.2, 233.3, 160.8, 180.7, 102.1, 97.1, 144.0, 115.9, 180.6, 128.3, 110.5, 97.2, 85.3, 61.7, 39.5 | N, N, N, N, L, L, S, S, S, S, L, L, L, L, L, L, L, S, S, S, S, N, N, N | 290 | 319 | 710
bayview10997 | 83.0, 66.7, 18.7, 50.2, 79.5, 78.8, 40.8, 93.8, 126.5, 187.2, 233.3, 160.8, 180.7, 102.1, 97.1, 144.0, 115.9, 180.6, 128.3, 110.5, 97.2, 85.3, 61.7, 39.5 | N, N, N, N, L, L, S, S, S, S, L, L, L, L, L, L, L, S, S, S, S, N, N, N | 300 | 330 | 710
bayview10998 | 83.0, 66.7, 18.7, 50.2, 79.5, 78.8, 40.8, 93.8, 126.5, 187.2, 233.3, 160.8, 180.7, 102.1, 97.1, 144.0, 115.9, 180.6, 128.3, 110.5, 97.2, 85.3, 61.7, 39.5 | N, N, N, N, L, L, S, S, S, S, L, L, L, L, L, L, L, S, S, S, S, N, N, N | 50 | 55 | 740
bayview10999 | 83.0, 66.7, 18.7, 50.2, 79.5, 78.8, 40.8, 93.8, 126.5, 187.2, 233.3, 160.8, 180.7, 102.1, 97.1, 144.0, 115.9, 180.6, 128.3, 110.5, 97.2, 85.3, 61.7, 39.5 | N, N, N, N, L, L, S, S, S, S, L, L, L, L, L, L, L, S, S, S, S, N, N, N | 60 | 66 | 740
bayview11000 | 83.0, 66.7, 18.7, 50.2, 79.5, 78.8, 40.8, 93.8, 126.5, 187.2, 233.3, 160.8, 180.7, 102.1, 97.1, 144.0, 115.9, 180.6, 128.3, 110.5, 97.2, 85.3, 61.7, 39.5 | N, N, N, N, L, L, S, S, S, S, L, L, L, L, L, L, L, S, S, S, S, N, N, N | 70 | 77 | 740
bayview11001 | 83.0, 66.7, 18.7, 50.2, 79.5, 78.8, 40.8, 93.8, 126.5, 187.2, 233.3, 160.8, 180.7, 102.1, 97.1, 144.0, 115.9, 180.6, 128.3, 110.5, 97.2, 85.3, 61.7, 39.5 | N, N, N, N, L, L, S, S, S, S, L, L, L, L, L, L, L, S, S, S, S, N, N, N | 80 | 88 | 740
bayview11002 | 83.0, 66.7, 18.7, 50.2, 79.5, 78.8, 40.8, 93.8, 126.5, 187.2, 233.3, 160.8, 180.7, 102.1, 97.1, 144.0, 115.9, 180.6, 128.3, 110.5, 97.2, 85.3, 61.7, 39.5 | N, N, N, N, L, L, S, S, S, S, L, L, L, L, L, L, L, S, S, S, S, N, N, N | 90 | 99 | 740
bayview11003 | 83.0, 66.7, 18.7, 50.2, 79.5, 78.8, 40.8, 93.8, 126.5, 187.2, 233.3, 160.8, 180.7, 102.1, 97.1, 144.0, 115.9, 180.6, 128.3, 110.5, 97.2, 85.3, 61.7, 39.5 | N, N, N, N, L, L, S, S, S, S, L, L, L, L, L, L, L, S, S, S, S, N, N, N | 100 | 110 | 740
bayview11004 | 83.0, 66.7, 18.7, 50.2, 79.5, 78.8, 40.8, 93.8, 126.5, 187.2, 233.3, 160.8, 180.7, 102.1, 97.1, 144.0, 115.9, 180.6, 128.3, 110.5, 97.2, 85.3, 61.7, 39.5 | N, N, N, N, L, L, S, S, S, S, L, L, L, L, L, L, L, S, S, S, S, N, N, N | 110 | 121 | 740
bayview11005 | 83.0, 66.7, 18.7, 50.2, 79.5, 78.8, 40.8, 93.8, 126.5, 187.2, 233.3, 160.8, 180.7, 102.1, 97.1, 144.0, 115.9, 180.6, 128.3, 110.5, 97.2, 85.3, 61.7, 39.5 | N, N, N, N, L, L, S, S, S, S, L, L, L, L, L, L, L, S, S, S, S, N, N, N | 120 | 132 | 740
bayview11006 | 83.0, 66.7, 18.7, 50.2, 79.5, 78.8, 40.8, 93.8, 126.5, 187.2, 233.3, 160.8, 180.7, 102.1, 97.1, 144.0, 115.9, 180.6, 128.3, 110.5, 97.2, 85.3, 61.7, 39.5 | N, N, N, N, L, L, S, S, S, S, L, L, L, L, L, L, L, S, S, S, S, N, N, N | 130 | 143 | 740
bayview11007 | 83.0, 66.7, 18.7, 50.2, 79.5, 78.8, 40.8, 93.8, 126.5, 187.2, 233.3, 160.8, 180.7, 102.1, 97.1, 144.0, 115.9, 180.6, 128.3, 110.5, 97.2, 85.3, 61.7, 39.5 | N, N, N, N, L, L, S, S, S, S, L, L, L, L, L, L, L, S, S, S, S, N, N, N | 140 | 154 | 740
bayview11008 | 83.0, 66.7, 18.7, 50.2, 79.5, 78.8, 40.8, 93.8, 126.5, 187.2, 233.3, 160.8, 180.7, 102.1, 97.1, 144.0, 115.9, 180.6, 128.3, 110.5, 97.2, 85.3, 61.7, 39.5 | N, N, N, N, L, L, S, S, S, S, L, L, L, L, L, L, L, S, S, S, S, N, N, N | 150 | 165 | 740
bayview11009 | 83.0, 66.7, 18.7, 50.2, 79.5, 78.8, 40.8, 93.8, 126.5, 187.2, 233.3, 160.8, 180.7, 102.1, 97.1, 144.0, 115.9, 180.6, 128.3, 110.5, 97.2, 85.3, 61.7, 39.5 | N, N, N, N, L, L, S, S, S, S, L, L, L, L, L, L, L, S, S, S, S, N, N, N | 160 | 176 | 740
bayview11010 | 83.0, 66.7, 18.7, 50.2, 79.5, 78.8, 40.8, 93.8, 126.5, 187.2, 233.3, 160.8, 180.7, 102.1, 97.1, 144.0, 115.9, 180.6, 128.3, 110.5, 97.2, 85.3, 61.7, 39.5 | N, N, N, N, L, L, S, S, S, S, L, L, L, L, L, L, L, S, S, S, S, N, N, N | 170 | 187 | 740
bayview11011 | 83.0, 66.7, 18.7, 50.2, 79.5, 78.8, 40.8, 93.8, 126.5, 187.2, 233.3, 160.8, 180.7, 102.1, 97.1, 144.0, 115.9, 180.6, 128.3, 110.5, 97.2, 85.3, 61.7, 39.5 | N, N, N, N, L, L, S, S, S, S, L, L, L, L, L, L, L, S, S, S, S, N, N, N | 180 | 198 | 740
bayview11012 | 83.0, 66.7, 18.7, 50.2, 79.5, 78.8, 40.8, 93.8, 126.5, 187.2, 233.3, 160.8, 180.7, 102.1, 97.1, 144.0, 115.9, 180.6, 128.3, 110.5, 97.2, 85.3, 61.7, 39.5 | N, N, N, N, L, L, S, S, S, S, L, L, L, L, L, L, L, S, S, S, S, N, N, N | 190 | 209 | 740
bayview11013 | 83.0, 66.7, 18.7, 50.2, 79.5, 78.8, 40.8, 93.8, 126.5, 187.2, 233.3, 160.8, 180.7, 102.1, 97.1, 144.0, 115.9, 180.6, 128.3, 110.5, 97.2, 85.3, 61.7, 39.5 | N, N, N, N, L, L, S, S, S, S, L, L, L, L, L, L, L, S, S, S, S, N, N, N | 200 | 220 | 740
bayview11014 | 83.0, 66.7, 18.7, 50.2, 79.5, 78.8, 40.8, 93.8, 126.5, 187.2, 233.3, 160.8, 180.7, 102.1, 97.1, 144.0, 115.9, 180.6, 128.3, 110.5, 97.2, 85.3, 61.7, 39.5 | N, N, N, N, L, L, S, S, S, S, L, L, L, L, L, L, L, S, S, S, S, N, N, N | 210 | 231 | 740
bayview11015 | 83.0, 66.7, 18.7, 50.2, 79.5, 78.8, 40.8, 93.8, 126.5, 187.2, 233.3, 160.8, 180.7, 102.1, 97.1, 144.0, 115.9, 180.6, 128.3, 110.5, 97.2, 85.3, 61.7, 39.5 | N, N, N, N, L, L, S, S, S, S, L, L, L, L, L, L, L, S, S, S, S, N, N, N | 220 | 242 | 740
bayview11016 | 83.0, 66.7, 18.7, 50.2, 79.5, 78.8, 40.8, 93.8, 126.5, 187.2, 233.3, 160.8, 180.7, 102.1, 97.1, 144.0, 115.9, 180.6, 128.3, 110.5, 97.2, 85.3, 61.7, 39.5 | N, N, N, N, L, L, S, S, S, S, L, L, L, L, L, L, L, S, S, S, S, N, N, N | 230 | 253 | 740
bayview11017 | 83.0, 66.7, 18.7, 50.2, 79.5, 78.8, 40.8, 93.8, 126.5, 187.2, 233.3, 160.8, 180.7, 102.1, 97.1, 144.0, 115.9, 180.6, 128.3, 110.5, 97.2, 85.3, 61.7, 39.5 | N, N, N, N, L, L, S, S, S, S, L, L, L, L, L, L, L, S, S, S, S, N, N, N | 240 | 264 | 740
bayview11018 | 83.0, 66.7, 18.7, 50.2, 79.5, 78.8, 40.8, 93.8, 126.5, 187.2, 233.3, 160.8, 180.7, 102.1, 97.1, 144.0, 115.9, 180.6, 128.3, 110.5, 97.2, 85.3, 61.7, 39.5 | N, N, N, N, L, L, S, S, S, S, L, L, L, L, L, L, L, S, S, S, S, N, N, N | 250 | 275 | 740
bayview11019 | 83.0, 66.7, 18.7, 50.2, 79.5, 78.8, 40.8, 93.8, 126.5, 187.2, 233.3, 160.8, 180.7, 102.1, 97.1, 144.0, 115.9, 180.6, 128.3, 110.5, 97.2, 85.3, 61.7, 39.5 | N, N, N, N, L, L, S, S, S, S, L, L, L, L, L, L, L, S, S, S, S, N, N, N | 260 | 286 | 740
bayview11020 | 83.0, 66.7, 18.7, 50.2, 79.5, 78.8, 40.8, 93.8, 126.5, 187.2, 233.3, 160.8, 180.7, 102.1, 97.1, 144.0, 115.9, 180.6, 128.3, 110.5, 97.2, 85.3, 61.7, 39.5 | N, N, N, N, L, L, S, S, S, S, L, L, L, L, L, L, L, S, S, S, S, N, N, N | 270 | 297 | 740
bayview11021 | 83.0, 66.7, 18.7, 50.2, 79.5, 78.8, 40.8, 93.8, 126.5, 187.2, 233.3, 160.8, 180.7, 102.1, 97.1, 144.0, 115.9, 180.6, 128.3, 110.5, 97.2, 85.3, 61.7, 39.5 | N, N, N, N, L, L, S, S, S, S, L, L, L, L, L, L, L, S, S, S, S, N, N, N | 280 | 308 | 740
bayview11022 | 83.0, 66.7, 18.7, 50.2, 79.5, 78.8, 40.8, 93.8, 126.5, 187.2, 233.3, 160.8, 180.7, 102.1, 97.1, 144.0, 115.9, 180.6, 128.3, 110.5, 97.2, 85.3, 61.7, 39.5 | N, N, N, N, L, L, S, S, S, S, L, L, L, L, L, L, L, S, S, S, S, N, N, N | 290 | 319 | 740
bayview11023 | 83.0, 66.7, 18.7, 50.2, 79.5, 78.8, 40.8, 93.8, 126.5, 187.2, 233.3, 160.8, 180.7, 102.1, 97.1, 144.0, 115.9, 180.6, 128.3, 110.5, 97.2, 85.3, 61.7, 39.5 | N, N, N, N, L, L, S, S, S, S, L, L, L, L, L, L, L, S, S, S, S, N, N, N | 300 | 330 | 740
bayview11024 | 83.0, 66.7, 18.7, 50.2, 79.5, 78.8, 40.8, 93.8, 126.5, 187.2, 233.3, 160.8, 180.7, 102.1, 97.1, 144.0, 115.9, 180.6, 128.3, 110.5, 97.2, 85.3, 61.7, 39.5 | N, N, N, N, L, L, S, S, S, S, L, L, L, L, L, L, L, S, S, S, S, N, N, N | 50 | 55 | 770
bayview11025 | 83.0, 66.7, 18.7, 50.2, 79.5, 78.8, 40.8, 93.8, 126.5, 187.2, 233.3, 160.8, 180.7, 102.1, 97.1, 144.0, 115.9, 180.6, 128.3, 110.5, 97.2, 85.3, 61.7, 39.5 | N, N, N, N, L, L, S, S, S, S, L, L, L, L, L, L, L, S, S, S, S, N, N, N | 60 | 66 | 770
bayview11026 | 83.0, 66.7, 18.7, 50.2, 79.5, 78.8, 40.8, 93.8, 126.5, 187.2, 233.3, 160.8, 180.7, 102.1, 97.1, 144.0, 115.9, 180.6, 128.3, 110.5, 97.2, 85.3, 61.7, 39.5 | N, N, N, N, L, L, S, S, S, S, L, L, L, L, L, L, L, S, S, S, S, N, N, N | 70 | 77 | 770
bayview11027 | 83.0, 66.7, 18.7, 50.2, 79.5, 78.8, 40.8, 93.8, 126.5, 187.2, 233.3, 160.8, 180.7, 102.1, 97.1, 144.0, 115.9, 180.6, 128.3, 110.5, 97.2, 85.3, 61.7, 39.5 | N, N, N, N, L, L, S, S, S, S, L, L, L, L, L, L, L, S, S, S, S, N, N, N | 80 | 88 | 770
bayview11028 | 83.0, 66.7, 18.7, 50.2, 79.5, 78.8, 40.8, 93.8, 126.5, 187.2, 233.3, 160.8, 180.7, 102.1, 97.1, 144.0, 115.9, 180.6, 128.3, 110.5, 97.2, 85.3, 61.7, 39.5 | N, N, N, N, L, L, S, S, S, S, L, L, L, L, L, L, L, S, S, S, S, N, N, N | 90 | 99 | 770
bayview11029 | 83.0, 66.7, 18.7, 50.2, 79.5, 78.8, 40.8, 93.8, 126.5, 187.2, 233.3, 160.8, 180.7, 102.1, 97.1, 144.0, 115.9, 180.6, 128.3, 110.5, 97.2, 85.3, 61.7, 39.5 | N, N, N, N, L, L, S, S, S, S, L, L, L, L, L, L, L, S, S, S, S, N, N, N | 100 | 110 | 770
bayview11030 | 83.0, 66.7, 18.7, 50.2, 79.5, 78.8, 40.8, 93.8, 126.5, 187.2, 233.3, 160.8, 180.7, 102.1, 97.1, 144.0, 115.9, 180.6, 128.3, 110.5, 97.2, 85.3, 61.7, 39.5 | N, N, N, N, L, L, S, S, S, S, L, L, L, L, L, L, L, S, S, S, S, N, N, N | 110 | 121 | 770
bayview11031 | 83.0, 66.7, 18.7, 50.2, 79.5, 78.8, 40.8, 93.8, 126.5, 187.2, 233.3, 160.8, 180.7, 102.1, 97.1, 144.0, 115.9, 180.6, 128.3, 110.5, 97.2, 85.3, 61.7, 39.5 | N, N, N, N, L, L, S, S, S, S, L, L, L, L, L, L, L, S, S, S, S, N, N, N | 120 | 132 | 770
bayview11032 | 83.0, 66.7, 18.7, 50.2, 79.5, 78.8, 40.8, 93.8, 126.5, 187.2, 233.3, 160.8, 180.7, 102.1, 97.1, 144.0, 115.9, 180.6, 128.3, 110.5, 97.2, 85.3, 61.7, 39.5 | N, N, N, N, L, L, S, S, S, S, L, L, L, L, L, L, L, S, S, S, S, N, N, N | 130 | 143 | 770
bayview11033 | 83.0, 66.7, 18.7, 50.2, 79.5, 78.8, 40.8, 93.8, 126.5, 187.2, 233.3, 160.8, 180.7, 102.1, 97.1, 144.0, 115.9, 180.6, 128.3, 110.5, 97.2, 85.3, 61.7, 39.5 | N, N, N, N, L, L, S, S, S, S, L, L, L, L, L, L, L, S, S, S, S, N, N, N | 140 | 154 | 770
bayview11034 | 83.0, 66.7, 18.7, 50.2, 79.5, 78.8, 40.8, 93.8, 126.5, 187.2, 233.3, 160.8, 180.7, 102.1, 97.1, 144.0, 115.9, 180.6, 128.3, 110.5, 97.2, 85.3, 61.7, 39.5 | N, N, N, N, L, L, S, S, S, S, L, L, L, L, L, L, L, S, S, S, S, N, N, N | 150 | 165 | 770
bayview11035 | 83.0, 66.7, 18.7, 50.2, 79.5, 78.8, 40.8, 93.8, 126.5, 187.2, 233.3, 160.8, 180.7, 102.1, 97.1, 144.0, 115.9, 180.6, 128.3, 110.5, 97.2, 85.3, 61.7, 39.5 | N, N, N, N, L, L, S, S, S, S, L, L, L, L, L, L, L, S, S, S, S, N, N, N | 160 | 176 | 770
bayview11036 | 83.0, 66.7, 18.7, 50.2, 79.5, 78.8, 40.8, 93.8, 126.5, 187.2, 233.3, 160.8, 180.7, 102.1, 97.1, 144.0, 115.9, 180.6, 128.3, 110.5, 97.2, 85.3, 61.7, 39.5 | N, N, N, N, L, L, S, S, S, S, L, L, L, L, L, L, L, S, S, S, S, N, N, N | 170 | 187 | 770
bayview11037 | 83.0, 66.7, 18.7, 50.2, 79.5, 78.8, 40.8, 93.8, 126.5, 187.2, 233.3, 160.8, 180.7, 102.1, 97.1, 144.0, 115.9, 180.6, 128.3, 110.5, 97.2, 85.3, 61.7, 39.5 | N, N, N, N, L, L, S, S, S, S, L, L, L, L, L, L, L, S, S, S, S, N, N, N | 180 | 198 | 770
bayview11038 | 83.0, 66.7, 18.7, 50.2, 79.5, 78.8, 40.8, 93.8, 126.5, 187.2, 233.3, 160.8, 180.7, 102.1, 97.1, 144.0, 115.9, 180.6, 128.3, 110.5, 97.2, 85.3, 61.7, 39.5 | N, N, N, N, L, L, S, S, S, S, L, L, L, L, L, L, L, S, S, S, S, N, N, N | 190 | 209 | 770
bayview11039 | 83.0, 66.7, 18.7, 50.2, 79.5, 78.8, 40.8, 93.8, 126.5, 187.2, 233.3, 160.8, 180.7, 102.1, 97.1, 144.0, 115.9, 180.6, 128.3, 110.5, 97.2, 85.3, 61.7, 39.5 | N, N, N, N, L, L, S, S, S, S, L, L, L, L, L, L, L, S, S, S, S, N, N, N | 200 | 220 | 770
bayview11040 | 83.0, 66.7, 18.7, 50.2, 79.5, 78.8, 40.8, 93.8, 126.5, 187.2, 233.3, 160.8, 180.7, 102.1, 97.1, 144.0, 115.9, 180.6, 128.3, 110.5, 97.2, 85.3, 61.7, 39.5 | N, N, N, N, L, L, S, S, S, S, L, L, L, L, L, L, L, S, S, S, S, N, N, N | 210 | 231 | 770
bayview11041 | 83.0, 66.7, 18.7, 50.2, 79.5, 78.8, 40.8, 93.8, 126.5, 187.2, 233.3, 160.8, 180.7, 102.1, 97.1, 144.0, 115.9, 180.6, 128.3, 110.5, 97.2, 85.3, 61.7, 39.5 | N, N, N, N, L, L, S, S, S, S, L, L, L, L, L, L, L, S, S, S, S, N, N, N | 220 | 242 | 770
bayview11042 | 83.0, 66.7, 18.7, 50.2, 79.5, 78.8, 40.8, 93.8, 126.5, 187.2, 233.3, 160.8, 180.7, 102.1, 97.1, 144.0, 115.9, 180.6, 128.3, 110.5, 97.2, 85.3, 61.7, 39.5 | N, N, N, N, L, L, S, S, S, S, L, L, L, L, L, L, L, S, S, S, S, N, N, N | 230 | 253 | 770
bayview11043 | 83.0, 66.7, 18.7, 50.2, 79.5, 78.8, 40.8, 93.8, 126.5, 187.2, 233.3, 160.8, 180.7, 102.1, 97.1, 144.0, 115.9, 180.6, 128.3, 110.5, 97.2, 85.3, 61.7, 39.5 | N, N, N, N, L, L, S, S, S, S, L, L, L, L, L, L, L, S, S, S, S, N, N, N | 240 | 264 | 770
bayview11044 | 83.0, 66.7, 18.7, 50.2, 79.5, 78.8, 40.8, 93.8, 126.5, 187.2, 233.3, 160.8, 180.7, 102.1, 97.1, 144.0, 115.9, 180.6, 128.3, 110.5, 97.2, 85.3, 61.7, 39.5 | N, N, N, N, L, L, S, S, S, S, L, L, L, L, L, L, L, S, S, S, S, N, N, N | 250 | 275 | 770
bayview11045 | 83.0, 66.7, 18.7, 50.2, 79.5, 78.8, 40.8, 93.8, 126.5, 187.2, 233.3, 160.8, 180.7, 102.1, 97.1, 144.0, 115.9, 180.6, 128.3, 110.5, 97.2, 85.3, 61.7, 39.5 | N, N, N, N, L, L, S, S, S, S, L, L, L, L, L, L, L, S, S, S, S, N, N, N | 260 | 286 | 770
bayview11046 | 83.0, 66.7, 18.7, 50.2, 79.5, 78.8, 40.8, 93.8, 126.5, 187.2, 233.3, 160.8, 180.7, 102.1, 97.1, 144.0, 115.9, 180.6, 128.3, 110.5, 97.2, 85.3, 61.7, 39.5 | N, N, N, N, L, L, S, S, S, S, L, L, L, L, L, L, L, S, S, S, S, N, N, N | 270 | 297 | 770
bayview11047 | 83.0, 66.7, 18.7, 50.2, 79.5, 78.8, 40.8, 93.8, 126.5, 187.2, 233.3, 160.8, 180.7, 102.1, 97.1, 144.0, 115.9, 180.6, 128.3, 110.5, 97.2, 85.3, 61.7, 39.5 | N, N, N, N, L, L, S, S, S, S, L, L, L, L, L, L, L, S, S, S, S, N, N, N | 280 | 308 | 770
bayview11048 | 83.0, 66.7, 18.7, 50.2, 79.5, 78.8, 40.8, 93.8, 126.5, 187.2, 233.3, 160.8, 180.7, 102.1, 97.1, 144.0, 115.9, 180.6, 128.3, 110.5, 97.2, 85.3, 61.7, 39.5 | N, N, N, N, L, L, S, S, S, S, L, L, L, L, L, L, L, S, S, S, S, N, N, N | 290 | 319 | 770
bayview11049 | 83.0, 66.7, 18.7, 50.2, 79.5, 78.8, 40.8, 93.8, 126.5, 187.2, 233.3, 160.8, 180.7, 102.1, 97.1, 144.0, 115.9, 180.6, 128.3, 110.5, 97.2, 85.3, 61.7, 39.5 | N, N, N, N, L, L, S, S, S, S, L, L, L, L, L, L, L, S, S, S, S, N, N, N | 300 | 330 | 770
bayview11050 | 83.0, 66.7, 18.7, 50.2, 79.5, 78.8, 40.8, 93.8, 126.5, 187.2, 233.3, 160.8, 180.7, 102.1, 97.1, 144.0, 115.9, 180.6, 128.3, 110.5, 97.2, 85.3, 61.7, 39.5 | N, N, N, N, L, L, S, S, S, S, L, L, L, L, L, L, L, S, S, S, S, N, N, N | 50 | 55 | 800
bayview11051 | 83.0, 66.7, 18.7, 50.2, 79.5, 78.8, 40.8, 93.8, 126.5, 187.2, 233.3, 160.8, 180.7, 102.1, 97.1, 144.0, 115.9, 180.6, 128.3, 110.5, 97.2, 85.3, 61.7, 39.5 | N, N, N, N, L, L, S, S, S, S, L, L, L, L, L, L, L, S, S, S, S, N, N, N | 60 | 66 | 800
bayview11052 | 83.0, 66.7, 18.7, 50.2, 79.5, 78.8, 40.8, 93.8, 126.5, 187.2, 233.3, 160.8, 180.7, 102.1, 97.1, 144.0, 115.9, 180.6, 128.3, 110.5, 97.2, 85.3, 61.7, 39.5 | N, N, N, N, L, L, S, S, S, S, L, L, L, L, L, L, L, S, S, S, S, N, N, N | 70 | 77 | 800
bayview11053 | 83.0, 66.7, 18.7, 50.2, 79.5, 78.8, 40.8, 93.8, 126.5, 187.2, 233.3, 160.8, 180.7, 102.1, 97.1, 144.0, 115.9, 180.6, 128.3, 110.5, 97.2, 85.3, 61.7, 39.5 | N, N, N, N, L, L, S, S, S, S, L, L, L, L, L, L, L, S, S, S, S, N, N, N | 80 | 88 | 800
bayview11054 | 83.0, 66.7, 18.7, 50.2, 79.5, 78.8, 40.8, 93.8, 126.5, 187.2, 233.3, 160.8, 180.7, 102.1, 97.1, 144.0, 115.9, 180.6, 128.3, 110.5, 97.2, 85.3, 61.7, 39.5 | N, N, N, N, L, L, S, S, S, S, L, L, L, L, L, L, L, S, S, S, S, N, N, N | 90 | 99 | 800
bayview11055 | 83.0, 66.7, 18.7, 50.2, 79.5, 78.8, 40.8, 93.8, 126.5, 187.2, 233.3, 160.8, 180.7, 102.1, 97.1, 144.0, 115.9, 180.6, 128.3, 110.5, 97.2, 85.3, 61.7, 39.5 | N, N, N, N, L, L, S, S, S, S, L, L, L, L, L, L, L, S, S, S, S, N, N, N | 100 | 110 | 800
bayview11056 | 83.0, 66.7, 18.7, 50.2, 79.5, 78.8, 40.8, 93.8, 126.5, 187.2, 233.3, 160.8, 180.7, 102.1, 97.1, 144.0, 115.9, 180.6, 128.3, 110.5, 97.2, 85.3, 61.7, 39.5 | N, N, N, N, L, L, S, S, S, S, L, L, L, L, L, L, L, S, S, S, S, N, N, N | 110 | 121 | 800
bayview11057 | 83.0, 66.7, 18.7, 50.2, 79.5, 78.8, 40.8, 93.8, 126.5, 187.2, 233.3, 160.8, 180.7, 102.1, 97.1, 144.0, 115.9, 180.6, 128.3, 110.5, 97.2, 85.3, 61.7, 39.5 | N, N, N, N, L, L, S, S, S, S, L, L, L, L, L, L, L, S, S, S, S, N, N, N | 120 | 132 | 800
bayview11058 | 83.0, 66.7, 18.7, 50.2, 79.5, 78.8, 40.8, 93.8, 126.5, 187.2, 233.3, 160.8, 180.7, 102.1, 97.1, 144.0, 115.9, 180.6, 128.3, 110.5, 97.2, 85.3, 61.7, 39.5 | N, N, N, N, L, L, S, S, S, S, L, L, L, L, L, L, L, S, S, S, S, N, N, N | 130 | 143 | 800
bayview11059 | 83.0, 66.7, 18.7, 50.2, 79.5, 78.8, 40.8, 93.8, 126.5, 187.2, 233.3, 160.8, 180.7, 102.1, 97.1, 144.0, 115.9, 180.6, 128.3, 110.5, 97.2, 85.3, 61.7, 39.5 | N, N, N, N, L, L, S, S, S, S, L, L, L, L, L, L, L, S, S, S, S, N, N, N | 140 | 154 | 800
bayview11060 | 83.0, 66.7, 18.7, 50.2, 79.5, 78.8, 40.8, 93.8, 126.5, 187.2, 233.3, 160.8, 180.7, 102.1, 97.1, 144.0, 115.9, 180.6, 128.3, 110.5, 97.2, 85.3, 61.7, 39.5 | N, N, N, N, L, L, S, S, S, S, L, L, L, L, L, L, L, S, S, S, S, N, N, N | 150 | 165 | 800
bayview11061 | 83.0, 66.7, 18.7, 50.2, 79.5, 78.8, 40.8, 93.8, 126.5, 187.2, 233.3, 160.8, 180.7, 102.1, 97.1, 144.0, 115.9, 180.6, 128.3, 110.5, 97.2, 85.3, 61.7, 39.5 | N, N, N, N, L, L, S, S, S, S, L, L, L, L, L, L, L, S, S, S, S, N, N, N | 160 | 176 | 800
bayview11062 | 83.0, 66.7, 18.7, 50.2, 79.5, 78.8, 40.8, 93.8, 126.5, 187.2, 233.3, 160.8, 180.7, 102.1, 97.1, 144.0, 115.9, 180.6, 128.3, 110.5, 97.2, 85.3, 61.7, 39.5 | N, N, N, N, L, L, S, S, S, S, L, L, L, L, L, L, L, S, S, S, S, N, N, N | 170 | 187 | 800
bayview11063 | 83.0, 66.7, 18.7, 50.2, 79.5, 78.8, 40.8, 93.8, 126.5, 187.2, 233.3, 160.8, 180.7, 102.1, 97.1, 144.0, 115.9, 180.6, 128.3, 110.5, 97.2, 85.3, 61.7, 39.5 | N, N, N, N, L, L, S, S, S, S, L, L, L, L, L, L, L, S, S, S, S, N, N, N | 180 | 198 | 800
bayview11064 | 83.0, 66.7, 18.7, 50.2, 79.5, 78.8, 40.8, 93.8, 126.5, 187.2, 233.3, 160.8, 180.7, 102.1, 97.1, 144.0, 115.9, 180.6, 128.3, 110.5, 97.2, 85.3, 61.7, 39.5 | N, N, N, N, L, L, S, S, S, S, L, L, L, L, L, L, L, S, S, S, S, N, N, N | 190 | 209 | 800
bayview11065 | 83.0, 66.7, 18.7, 50.2, 79.5, 78.8, 40.8, 93.8, 126.5, 187.2, 233.3, 160.8, 180.7, 102.1, 97.1, 144.0, 115.9, 180.6, 128.3, 110.5, 97.2, 85.3, 61.7, 39.5 | N, N, N, N, L, L, S, S, S, S, L, L, L, L, L, L, L, S, S, S, S, N, N, N | 200 | 220 | 800
bayview11066 | 83.0, 66.7, 18.7, 50.2, 79.5, 78.8, 40.8, 93.8, 126.5, 187.2, 233.3, 160.8, 180.7, 102.1, 97.1, 144.0, 115.9, 180.6, 128.3, 110.5, 97.2, 85.3, 61.7, 39.5 | N, N, N, N, L, L, S, S, S, S, L, L, L, L, L, L, L, S, S, S, S, N, N, N | 210 | 231 | 800
bayview11067 | 83.0, 66.7, 18.7, 50.2, 79.5, 78.8, 40.8, 93.8, 126.5, 187.2, 233.3, 160.8, 180.7, 102.1, 97.1, 144.0, 115.9, 180.6, 128.3, 110.5, 97.2, 85.3, 61.7, 39.5 | N, N, N, N, L, L, S, S, S, S, L, L, L, L, L, L, L, S, S, S, S, N, N, N | 220 | 242 | 800
bayview11068 | 83.0, 66.7, 18.7, 50.2, 79.5, 78.8, 40.8, 93.8, 126.5, 187.2, 233.3, 160.8, 180.7, 102.1, 97.1, 144.0, 115.9, 180.6, 128.3, 110.5, 97.2, 85.3, 61.7, 39.5 | N, N, N, N, L, L, S, S, S, S, L, L, L, L, L, L, L, S, S, S, S, N, N, N | 230 | 253 | 800
bayview11069 | 83.0, 66.7, 18.7, 50.2, 79.5, 78.8, 40.8, 93.8, 126.5, 187.2, 233.3, 160.8, 180.7, 102.1, 97.1, 144.0, 115.9, 180.6, 128.3, 110.5, 97.2, 85.3, 61.7, 39.5 | N, N, N, N, L, L, S, S, S, S, L, L, L, L, L, L, L, S, S, S, S, N, N, N | 240 | 264 | 800
bayview11070 | 83.0, 66.7, 18.7, 50.2, 79.5, 78.8, 40.8, 93.8, 126.5, 187.2, 233.3, 160.8, 180.7, 102.1, 97.1, 144.0, 115.9, 180.6, 128.3, 110.5, 97.2, 85.3, 61.7, 39.5 | N, N, N, N, L, L, S, S, S, S, L, L, L, L, L, L, L, S, S, S, S, N, N, N | 250 | 275 | 800
bayview11071 | 83.0, 66.7, 18.7, 50.2, 79.5, 78.8, 40.8, 93.8, 126.5, 187.2, 233.3, 160.8, 180.7, 102.1, 97.1, 144.0, 115.9, 180.6, 128.3, 110.5, 97.2, 85.3, 61.7, 39.5 | N, N, N, N, L, L, S, S, S, S, L, L, L, L, L, L, L, S, S, S, S, N, N, N | 260 | 286 | 800
bayview11072 | 83.0, 66.7, 18.7, 50.2, 79.5, 78.8, 40.8, 93.8, 126.5, 187.2, 233.3, 160.8, 180.7, 102.1, 97.1, 144.0, 115.9, 180.6, 128.3, 110.5, 97.2, 85.3, 61.7, 39.5 | N, N, N, N, L, L, S, S, S, S, L, L, L, L, L, L, L, S, S, S, S, N, N, N | 270 | 297 | 800
bayview11073 | 83.0, 66.7, 18.7, 50.2, 79.5, 78.8, 40.8, 93.8, 126.5, 187.2, 233.3, 160.8, 180.7, 102.1, 97.1, 144.0, 115.9, 180.6, 128.3, 110.5, 97.2, 85.3, 61.7, 39.5 | N, N, N, N, L, L, S, S, S, S, L, L, L, L, L, L, L, S, S, S, S, N, N, N | 280 | 308 | 800
bayview11074 | 83.0, 66.7, 18.7, 50.2, 79.5, 78.8, 40.8, 93.8, 126.5, 187.2, 233.3, 160.8, 180.7, 102.1, 97.1, 144.0, 115.9, 180.6, 128.3, 110.5, 97.2, 85.3, 61.7, 39.5 | N, N, N, N, L, L, S, S, S, S, L, L, L, L, L, L, L, S, S, S, S, N, N, N | 290 | 319 | 800
bayview11075 | 83.0, 66.7, 18.7, 50.2, 79.5, 78.8, 40.8, 93.8, 126.5, 187.2, 233.3, 160.8, 180.7, 102.1, 97.1, 144.0, 115.9, 180.6, 128.3, 110.5, 97.2, 85.3, 61.7, 39.5 | N, N, N, N, L, L, S, S, S, S, L, L, L, L, L, L, L, S, S, S, S, N, N, N | 300 | 330 | 800
bayview11076 | 83.0, 66.7, 18.7, 50.2, 79.5, 78.8, 40.8, 93.8, 126.5, 187.2, 233.3, 160.8, 180.7, 102.1, 97.1, 144.0, 115.9, 180.6, 128.3, 110.5, 97.2, 85.3, 61.7, 39.5 | N, N, N, N, L, L, S, S, S, S, L, L, L, L, L, L, L, S, S, S, S, N, N, N | 50 | 55 | 830
bayview11077 | 83.0, 66.7, 18.7, 50.2, 79.5, 78.8, 40.8, 93.8, 126.5, 187.2, 233.3, 160.8, 180.7, 102.1, 97.1, 144.0, 115.9, 180.6, 128.3, 110.5, 97.2, 85.3, 61.7, 39.5 | N, N, N, N, L, L, S, S, S, S, L, L, L, L, L, L, L, S, S, S, S, N, N, N | 60 | 66 | 830
bayview11078 | 83.0, 66.7, 18.7, 50.2, 79.5, 78.8, 40.8, 93.8, 126.5, 187.2, 233.3, 160.8, 180.7, 102.1, 97.1, 144.0, 115.9, 180.6, 128.3, 110.5, 97.2, 85.3, 61.7, 39.5 | N, N, N, N, L, L, S, S, S, S, L, L, L, L, L, L, L, S, S, S, S, N, N, N | 70 | 77 | 830
bayview11079 | 83.0, 66.7, 18.7, 50.2, 79.5, 78.8, 40.8, 93.8, 126.5, 187.2, 233.3, 160.8, 180.7, 102.1, 97.1, 144.0, 115.9, 180.6, 128.3, 110.5, 97.2, 85.3, 61.7, 39.5 | N, N, N, N, L, L, S, S, S, S, L, L, L, L, L, L, L, S, S, S, S, N, N, N | 80 | 88 | 830
bayview11080 | 83.0, 66.7, 18.7, 50.2, 79.5, 78.8, 40.8, 93.8, 126.5, 187.2, 233.3, 160.8, 180.7, 102.1, 97.1, 144.0, 115.9, 180.6, 128.3, 110.5, 97.2, 85.3, 61.7, 39.5 | N, N, N, N, L, L, S, S, S, S, L, L, L, L, L, L, L, S, S, S, S, N, N, N | 90 | 99 | 830
bayview11081 | 83.0, 66.7, 18.7, 50.2, 79.5, 78.8, 40.8, 93.8, 126.5, 187.2, 233.3, 160.8, 180.7, 102.1, 97.1, 144.0, 115.9, 180.6, 128.3, 110.5, 97.2, 85.3, 61.7, 39.5 | N, N, N, N, L, L, S, S, S, S, L, L, L, L, L, L, L, S, S, S, S, N, N, N | 100 | 110 | 830
bayview11082 | 83.0, 66.7, 18.7, 50.2, 79.5, 78.8, 40.8, 93.8, 126.5, 187.2, 233.3, 160.8, 180.7, 102.1, 97.1, 144.0, 115.9, 180.6, 128.3, 110.5, 97.2, 85.3, 61.7, 39.5 | N, N, N, N, L, L, S, S, S, S, L, L, L, L, L, L, L, S, S, S, S, N, N, N | 110 | 121 | 830
bayview11083 | 83.0, 66.7, 18.7, 50.2, 79.5, 78.8, 40.8, 93.8, 126.5, 187.2, 233.3, 160.8, 180.7, 102.1, 97.1, 144.0, 115.9, 180.6, 128.3, 110.5, 97.2, 85.3, 61.7, 39.5 | N, N, N, N, L, L, S, S, S, S, L, L, L, L, L, L, L, S, S, S, S, N, N, N | 120 | 132 | 830
bayview11084 | 83.0, 66.7, 18.7, 50.2, 79.5, 78.8, 40.8, 93.8, 126.5, 187.2, 233.3, 160.8, 180.7, 102.1, 97.1, 144.0, 115.9, 180.6, 128.3, 110.5, 97.2, 85.3, 61.7, 39.5 | N, N, N, N, L, L, S, S, S, S, L, L, L, L, L, L, L, S, S, S, S, N, N, N | 130 | 143 | 830
bayview11085 | 83.0, 66.7, 18.7, 50.2, 79.5, 78.8, 40.8, 93.8, 126.5, 187.2, 233.3, 160.8, 180.7, 102.1, 97.1, 144.0, 115.9, 180.6, 128.3, 110.5, 97.2, 85.3, 61.7, 39.5 | N, N, N, N, L, L, S, S, S, S, L, L, L, L, L, L, L, S, S, S, S, N, N, N | 140 | 154 | 830
bayview11086 | 83.0, 66.7, 18.7, 50.2, 79.5, 78.8, 40.8, 93.8, 126.5, 187.2, 233.3, 160.8, 180.7, 102.1, 97.1, 144.0, 115.9, 180.6, 128.3, 110.5, 97.2, 85.3, 61.7, 39.5 | N, N, N, N, L, L, S, S, S, S, L, L, L, L, L, L, L, S, S, S, S, N, N, N | 150 | 165 | 830
bayview11087 | 83.0, 66.7, 18.7, 50.2, 79.5, 78.8, 40.8, 93.8, 126.5, 187.2, 233.3, 160.8, 180.7, 102.1, 97.1, 144.0, 115.9, 180.6, 128.3, 110.5, 97.2, 85.3, 61.7, 39.5 | N, N, N, N, L, L, S, S, S, S, L, L, L, L, L, L, L, S, S, S, S, N, N, N | 160 | 176 | 830
bayview11088 | 83.0, 66.7, 18.7, 50.2, 79.5, 78.8, 40.8, 93.8, 126.5, 187.2, 233.3, 160.8, 180.7, 102.1, 97.1, 144.0, 115.9, 180.6, 128.3, 110.5, 97.2, 85.3, 61.7, 39.5 | N, N, N, N, L, L, S, S, S, S, L, L, L, L, L, L, L, S, S, S, S, N, N, N | 170 | 187 | 830
bayview11089 | 83.0, 66.7, 18.7, 50.2, 79.5, 78.8, 40.8, 93.8, 126.5, 187.2, 233.3, 160.8, 180.7, 102.1, 97.1, 144.0, 115.9, 180.6, 128.3, 110.5, 97.2, 85.3, 61.7, 39.5 | N, N, N, N, L, L, S, S, S, S, L, L, L, L, L, L, L, S, S, S, S, N, N, N | 180 | 198 | 830
bayview11090 | 83.0, 66.7, 18.7, 50.2, 79.5, 78.8, 40.8, 93.8, 126.5, 187.2, 233.3, 160.8, 180.7, 102.1, 97.1, 144.0, 115.9, 180.6, 128.3, 110.5, 97.2, 85.3, 61.7, 39.5 | N, N, N, N, L, L, S, S, S, S, L, L, L, L, L, L, L, S, S, S, S, N, N, N | 190 | 209 | 830
bayview11091 | 83.0, 66.7, 18.7, 50.2, 79.5, 78.8, 40.8, 93.8, 126.5, 187.2, 233.3, 160.8, 180.7, 102.1, 97.1, 144.0, 115.9, 180.6, 128.3, 110.5, 97.2, 85.3, 61.7, 39.5 | N, N, N, N, L, L, S, S, S, S, L, L, L, L, L, L, L, S, S, S, S, N, N, N | 200 | 220 | 830
bayview11092 | 83.0, 66.7, 18.7, 50.2, 79.5, 78.8, 40.8, 93.8, 126.5, 187.2, 233.3, 160.8, 180.7, 102.1, 97.1, 144.0, 115.9, 180.6, 128.3, 110.5, 97.2, 85.3, 61.7, 39.5 | N, N, N, N, L, L, S, S, S, S, L, L, L, L, L, L, L, S, S, S, S, N, N, N | 210 | 231 | 830
bayview11093 | 83.0, 66.7, 18.7, 50.2, 79.5, 78.8, 40.8, 93.8, 126.5, 187.2, 233.3, 160.8, 180.7, 102.1, 97.1, 144.0, 115.9, 180.6, 128.3, 110.5, 97.2, 85.3, 61.7, 39.5 | N, N, N, N, L, L, S, S, S, S, L, L, L, L, L, L, L, S, S, S, S, N, N, N | 220 | 242 | 830
bayview11094 | 83.0, 66.7, 18.7, 50.2, 79.5, 78.8, 40.8, 93.8, 126.5, 187.2, 233.3, 160.8, 180.7, 102.1, 97.1, 144.0, 115.9, 180.6, 128.3, 110.5, 97.2, 85.3, 61.7, 39.5 | N, N, N, N, L, L, S, S, S, S, L, L, L, L, L, L, L, S, S, S, S, N, N, N | 230 | 253 | 830
bayview11095 | 83.0, 66.7, 18.7, 50.2, 79.5, 78.8, 40.8, 93.8, 126.5, 187.2, 233.3, 160.8, 180.7, 102.1, 97.1, 144.0, 115.9, 180.6, 128.3, 110.5, 97.2, 85.3, 61.7, 39.5 | N, N, N, N, L, L, S, S, S, S, L, L, L, L, L, L, L, S, S, S, S, N, N, N | 240 | 264 | 830
bayview11096 | 83.0, 66.7, 18.7, 50.2, 79.5, 78.8, 40.8, 93.8, 126.5, 187.2, 233.3, 160.8, 180.7, 102.1, 97.1, 144.0, 115.9, 180.6, 128.3, 110.5, 97.2, 85.3, 61.7, 39.5 | N, N, N, N, L, L, S, S, S, S, L, L, L, L, L, L, L, S, S, S, S, N, N, N | 250 | 275 | 830
bayview11097 | 83.0, 66.7, 18.7, 50.2, 79.5, 78.8, 40.8, 93.8, 126.5, 187.2, 233.3, 160.8, 180.7, 102.1, 97.1, 144.0, 115.9, 180.6, 128.3, 110.5, 97.2, 85.3, 61.7, 39.5 | N, N, N, N, L, L, S, S, S, S, L, L, L, L, L, L, L, S, S, S, S, N, N, N | 260 | 286 | 830
bayview11098 | 83.0, 66.7, 18.7, 50.2, 79.5, 78.8, 40.8, 93.8, 126.5, 187.2, 233.3, 160.8, 180.7, 102.1, 97.1, 144.0, 115.9, 180.6, 128.3, 110.5, 97.2, 85.3, 61.7, 39.5 | N, N, N, N, L, L, S, S, S, S, L, L, L, L, L, L, L, S, S, S, S, N, N, N | 270 | 297 | 830
bayview11099 | 83.0, 66.7, 18.7, 50.2, 79.5, 78.8, 40.8, 93.8, 126.5, 187.2, 233.3, 160.8, 180.7, 102.1, 97.1, 144.0, 115.9, 180.6, 128.3, 110.5, 97.2, 85.3, 61.7, 39.5 | N, N, N, N, L, L, S, S, S, S, L, L, L, L, L, L, L, S, S, S, S, N, N, N | 280 | 308 | 830
bayview11100 | 83.0, 66.7, 18.7, 50.2, 79.5, 78.8, 40.8, 93.8, 126.5, 187.2, 233.3, 160.8, 180.7, 102.1, 97.1, 144.0, 115.9, 180.6, 128.3, 110.5, 97.2, 85.3, 61.7, 39.5 | N, N, N, N, L, L, S, S, S, S, L, L, L, L, L, L, L, S, S, S, S, N, N, N | 290 | 319 | 830
bayview11101 | 83.0, 66.7, 18.7, 50.2, 79.5, 78.8, 40.8, 93.8, 126.5, 187.2, 233.3, 160.8, 180.7, 102.1, 97.1, 144.0, 115.9, 180.6, 128.3, 110.5, 97.2, 85.3, 61.7, 39.5 | N, N, N, N, L, L, S, S, S, S, L, L, L, L, L, L, L, S, S, S, S, N, N, N | 300 | 330 | 830
bayview11102 | 83.0, 66.7, 18.7, 50.2, 79.5, 78.8, 40.8, 93.8, 126.5, 187.2, 233.3, 160.8, 180.7, 102.1, 97.1, 144.0, 115.9, 180.6, 128.3, 110.5, 97.2, 85.3, 61.7, 39.5 | N, N, N, N, L, L, S, S, S, S, L, L, L, L, L, L, L, S, S, S, S, N, N, N | 50 | 55 | 860
bayview11103 | 83.0, 66.7, 18.7, 50.2, 79.5, 78.8, 40.8, 93.8, 126.5, 187.2, 233.3, 160.8, 180.7, 102.1, 97.1, 144.0, 115.9, 180.6, 128.3, 110.5, 97.2, 85.3, 61.7, 39.5 | N, N, N, N, L, L, S, S, S, S, L, L, L, L, L, L, L, S, S, S, S, N, N, N | 60 | 66 | 860
bayview11104 | 83.0, 66.7, 18.7, 50.2, 79.5, 78.8, 40.8, 93.8, 126.5, 187.2, 233.3, 160.8, 180.7, 102.1, 97.1, 144.0, 115.9, 180.6, 128.3, 110.5, 97.2, 85.3, 61.7, 39.5 | N, N, N, N, L, L, S, S, S, S, L, L, L, L, L, L, L, S, S, S, S, N, N, N | 70 | 77 | 860
bayview11105 | 83.0, 66.7, 18.7, 50.2, 79.5, 78.8, 40.8, 93.8, 126.5, 187.2, 233.3, 160.8, 180.7, 102.1, 97.1, 144.0, 115.9, 180.6, 128.3, 110.5, 97.2, 85.3, 61.7, 39.5 | N, N, N, N, L, L, S, S, S, S, L, L, L, L, L, L, L, S, S, S, S, N, N, N | 80 | 88 | 860
bayview11106 | 83.0, 66.7, 18.7, 50.2, 79.5, 78.8, 40.8, 93.8, 126.5, 187.2, 233.3, 160.8, 180.7, 102.1, 97.1, 144.0, 115.9, 180.6, 128.3, 110.5, 97.2, 85.3, 61.7, 39.5 | N, N, N, N, L, L, S, S, S, S, L, L, L, L, L, L, L, S, S, S, S, N, N, N | 90 | 99 | 860
bayview11107 | 83.0, 66.7, 18.7, 50.2, 79.5, 78.8, 40.8, 93.8, 126.5, 187.2, 233.3, 160.8, 180.7, 102.1, 97.1, 144.0, 115.9, 180.6, 128.3, 110.5, 97.2, 85.3, 61.7, 39.5 | N, N, N, N, L, L, S, S, S, S, L, L, L, L, L, L, L, S, S, S, S, N, N, N | 100 | 110 | 860
bayview11108 | 83.0, 66.7, 18.7, 50.2, 79.5, 78.8, 40.8, 93.8, 126.5, 187.2, 233.3, 160.8, 180.7, 102.1, 97.1, 144.0, 115.9, 180.6, 128.3, 110.5, 97.2, 85.3, 61.7, 39.5 | N, N, N, N, L, L, S, S, S, S, L, L, L, L, L, L, L, S, S, S, S, N, N, N | 110 | 121 | 860
bayview11109 | 83.0, 66.7, 18.7, 50.2, 79.5, 78.8, 40.8, 93.8, 126.5, 187.2, 233.3, 160.8, 180.7, 102.1, 97.1, 144.0, 115.9, 180.6, 128.3, 110.5, 97.2, 85.3, 61.7, 39.5 | N, N, N, N, L, L, S, S, S, S, L, L, L, L, L, L, L, S, S, S, S, N, N, N | 120 | 132 | 860
bayview11110 | 83.0, 66.7, 18.7, 50.2, 79.5, 78.8, 40.8, 93.8, 126.5, 187.2, 233.3, 160.8, 180.7, 102.1, 97.1, 144.0, 115.9, 180.6, 128.3, 110.5, 97.2, 85.3, 61.7, 39.5 | N, N, N, N, L, L, S, S, S, S, L, L, L, L, L, L, L, S, S, S, S, N, N, N | 130 | 143 | 860
bayview11111 | 83.0, 66.7, 18.7, 50.2, 79.5, 78.8, 40.8, 93.8, 126.5, 187.2, 233.3, 160.8, 180.7, 102.1, 97.1, 144.0, 115.9, 180.6, 128.3, 110.5, 97.2, 85.3, 61.7, 39.5 | N, N, N, N, L, L, S, S, S, S, L, L, L, L, L, L, L, S, S, S, S, N, N, N | 140 | 154 | 860
bayview11112 | 83.0, 66.7, 18.7, 50.2, 79.5, 78.8, 40.8, 93.8, 126.5, 187.2, 233.3, 160.8, 180.7, 102.1, 97.1, 144.0, 115.9, 180.6, 128.3, 110.5, 97.2, 85.3, 61.7, 39.5 | N, N, N, N, L, L, S, S, S, S, L, L, L, L, L, L, L, S, S, S, S, N, N, N | 150 | 165 | 860
bayview11113 | 83.0, 66.7, 18.7, 50.2, 79.5, 78.8, 40.8, 93.8, 126.5, 187.2, 233.3, 160.8, 180.7, 102.1, 97.1, 144.0, 115.9, 180.6, 128.3, 110.5, 97.2, 85.3, 61.7, 39.5 | N, N, N, N, L, L, S, S, S, S, L, L, L, L, L, L, L, S, S, S, S, N, N, N | 160 | 176 | 860
bayview11114 | 83.0, 66.7, 18.7, 50.2, 79.5, 78.8, 40.8, 93.8, 126.5, 187.2, 233.3, 160.8, 180.7, 102.1, 97.1, 144.0, 115.9, 180.6, 128.3, 110.5, 97.2, 85.3, 61.7, 39.5 | N, N, N, N, L, L, S, S, S, S, L, L, L, L, L, L, L, S, S, S, S, N, N, N | 170 | 187 | 860
bayview11115 | 83.0, 66.7, 18.7, 50.2, 79.5, 78.8, 40.8, 93.8, 126.5, 187.2, 233.3, 160.8, 180.7, 102.1, 97.1, 144.0, 115.9, 180.6, 128.3, 110.5, 97.2, 85.3, 61.7, 39.5 | N, N, N, N, L, L, S, S, S, S, L, L, L, L, L, L, L, S, S, S, S, N, N, N | 180 | 198 | 860
bayview11116 | 83.0, 66.7, 18.7, 50.2, 79.5, 78.8, 40.8, 93.8, 126.5, 187.2, 233.3, 160.8, 180.7, 102.1, 97.1, 144.0, 115.9, 180.6, 128.3, 110.5, 97.2, 85.3, 61.7, 39.5 | N, N, N, N, L, L, S, S, S, S, L, L, L, L, L, L, L, S, S, S, S, N, N, N | 190 | 209 | 860
bayview11117 | 83.0, 66.7, 18.7, 50.2, 79.5, 78.8, 40.8, 93.8, 126.5, 187.2, 233.3, 160.8, 180.7, 102.1, 97.1, 144.0, 115.9, 180.6, 128.3, 110.5, 97.2, 85.3, 61.7, 39.5 | N, N, N, N, L, L, S, S, S, S, L, L, L, L, L, L, L, S, S, S, S, N, N, N | 200 | 220 | 860
bayview11118 | 83.0, 66.7, 18.7, 50.2, 79.5, 78.8, 40.8, 93.8, 126.5, 187.2, 233.3, 160.8, 180.7, 102.1, 97.1, 144.0, 115.9, 180.6, 128.3, 110.5, 97.2, 85.3, 61.7, 39.5 | N, N, N, N, L, L, S, S, S, S, L, L, L, L, L, L, L, S, S, S, S, N, N, N | 210 | 231 | 860
bayview11119 | 83.0, 66.7, 18.7, 50.2, 79.5, 78.8, 40.8, 93.8, 126.5, 187.2, 233.3, 160.8, 180.7, 102.1, 97.1, 144.0, 115.9, 180.6, 128.3, 110.5, 97.2, 85.3, 61.7, 39.5 | N, N, N, N, L, L, S, S, S, S, L, L, L, L, L, L, L, S, S, S, S, N, N, N | 220 | 242 | 860
bayview11120 | 83.0, 66.7, 18.7, 50.2, 79.5, 78.8, 40.8, 93.8, 126.5, 187.2, 233.3, 160.8, 180.7, 102.1, 97.1, 144.0, 115.9, 180.6, 128.3, 110.5, 97.2, 85.3, 61.7, 39.5 | N, N, N, N, L, L, S, S, S, S, L, L, L, L, L, L, L, S, S, S, S, N, N, N | 230 | 253 | 860
bayview11121 | 83.0, 66.7, 18.7, 50.2, 79.5, 78.8, 40.8, 93.8, 126.5, 187.2, 233.3, 160.8, 180.7, 102.1, 97.1, 144.0, 115.9, 180.6, 128.3, 110.5, 97.2, 85.3, 61.7, 39.5 | N, N, N, N, L, L, S, S, S, S, L, L, L, L, L, L, L, S, S, S, S, N, N, N | 240 | 264 | 860
bayview11122 | 83.0, 66.7, 18.7, 50.2, 79.5, 78.8, 40.8, 93.8, 126.5, 187.2, 233.3, 160.8, 180.7, 102.1, 97.1, 144.0, 115.9, 180.6, 128.3, 110.5, 97.2, 85.3, 61.7, 39.5 | N, N, N, N, L, L, S, S, S, S, L, L, L, L, L, L, L, S, S, S, S, N, N, N | 250 | 275 | 860
bayview11123 | 83.0, 66.7, 18.7, 50.2, 79.5, 78.8, 40.8, 93.8, 126.5, 187.2, 233.3, 160.8, 180.7, 102.1, 97.1, 144.0, 115.9, 180.6, 128.3, 110.5, 97.2, 85.3, 61.7, 39.5 | N, N, N, N, L, L, S, S, S, S, L, L, L, L, L, L, L, S, S, S, S, N, N, N | 260 | 286 | 860
bayview11124 | 83.0, 66.7, 18.7, 50.2, 79.5, 78.8, 40.8, 93.8, 126.5, 187.2, 233.3, 160.8, 180.7, 102.1, 97.1, 144.0, 115.9, 180.6, 128.3, 110.5, 97.2, 85.3, 61.7, 39.5 | N, N, N, N, L, L, S, S, S, S, L, L, L, L, L, L, L, S, S, S, S, N, N, N | 270 | 297 | 860
bayview11125 | 83.0, 66.7, 18.7, 50.2, 79.5, 78.8, 40.8, 93.8, 126.5, 187.2, 233.3, 160.8, 180.7, 102.1, 97.1, 144.0, 115.9, 180.6, 128.3, 110.5, 97.2, 85.3, 61.7, 39.5 | N, N, N, N, L, L, S, S, S, S, L, L, L, L, L, L, L, S, S, S, S, N, N, N | 280 | 308 | 860
bayview11126 | 83.0, 66.7, 18.7, 50.2, 79.5, 78.8, 40.8, 93.8, 126.5, 187.2, 233.3, 160.8, 180.7, 102.1, 97.1, 144.0, 115.9, 180.6, 128.3, 110.5, 97.2, 85.3, 61.7, 39.5 | N, N, N, N, L, L, S, S, S, S, L, L, L, L, L, L, L, S, S, S, S, N, N, N | 290 | 319 | 860
bayview11127 | 83.0, 66.7, 18.7, 50.2, 79.5, 78.8, 40.8, 93.8, 126.5, 187.2, 233.3, 160.8, 180.7, 102.1, 97.1, 144.0, 115.9, 180.6, 128.3, 110.5, 97.2, 85.3, 61.7, 39.5 | N, N, N, N, L, L, S, S, S, S, L, L, L, L, L, L, L, S, S, S, S, N, N, N | 300 | 330 | 860
bayview11128 | 83.0, 66.7, 18.7, 50.2, 79.5, 78.8, 40.8, 93.8, 126.5, 187.2, 233.3, 160.8, 180.7, 102.1, 97.1, 144.0, 115.9, 180.6, 128.3, 110.5, 97.2, 85.3, 61.7, 39.5 | N, N, N, N, L, L, S, S, S, S, L, L, L, L, L, L, L, S, S, S, S, N, N, N | 50 | 55 | 890
bayview11129 | 83.0, 66.7, 18.7, 50.2, 79.5, 78.8, 40.8, 93.8, 126.5, 187.2, 233.3, 160.8, 180.7, 102.1, 97.1, 144.0, 115.9, 180.6, 128.3, 110.5, 97.2, 85.3, 61.7, 39.5 | N, N, N, N, L, L, S, S, S, S, L, L, L, L, L, L, L, S, S, S, S, N, N, N | 60 | 66 | 890
bayview11130 | 83.0, 66.7, 18.7, 50.2, 79.5, 78.8, 40.8, 93.8, 126.5, 187.2, 233.3, 160.8, 180.7, 102.1, 97.1, 144.0, 115.9, 180.6, 128.3, 110.5, 97.2, 85.3, 61.7, 39.5 | N, N, N, N, L, L, S, S, S, S, L, L, L, L, L, L, L, S, S, S, S, N, N, N | 70 | 77 | 890
bayview11131 | 83.0, 66.7, 18.7, 50.2, 79.5, 78.8, 40.8, 93.8, 126.5, 187.2, 233.3, 160.8, 180.7, 102.1, 97.1, 144.0, 115.9, 180.6, 128.3, 110.5, 97.2, 85.3, 61.7, 39.5 | N, N, N, N, L, L, S, S, S, S, L, L, L, L, L, L, L, S, S, S, S, N, N, N | 80 | 88 | 890
bayview11132 | 83.0, 66.7, 18.7, 50.2, 79.5, 78.8, 40.8, 93.8, 126.5, 187.2, 233.3, 160.8, 180.7, 102.1, 97.1, 144.0, 115.9, 180.6, 128.3, 110.5, 97.2, 85.3, 61.7, 39.5 | N, N, N, N, L, L, S, S, S, S, L, L, L, L, L, L, L, S, S, S, S, N, N, N | 90 | 99 | 890
bayview11133 | 83.0, 66.7, 18.7, 50.2, 79.5, 78.8, 40.8, 93.8, 126.5, 187.2, 233.3, 160.8, 180.7, 102.1, 97.1, 144.0, 115.9, 180.6, 128.3, 110.5, 97.2, 85.3, 61.7, 39.5 | N, N, N, N, L, L, S, S, S, S, L, L, L, L, L, L, L, S, S, S, S, N, N, N | 100 | 110 | 890
bayview11134 | 83.0, 66.7, 18.7, 50.2, 79.5, 78.8, 40.8, 93.8, 126.5, 187.2, 233.3, 160.8, 180.7, 102.1, 97.1, 144.0, 115.9, 180.6, 128.3, 110.5, 97.2, 85.3, 61.7, 39.5 | N, N, N, N, L, L, S, S, S, S, L, L, L, L, L, L, L, S, S, S, S, N, N, N | 110 | 121 | 890
bayview11135 | 83.0, 66.7, 18.7, 50.2, 79.5, 78.8, 40.8, 93.8, 126.5, 187.2, 233.3, 160.8, 180.7, 102.1, 97.1, 144.0, 115.9, 180.6, 128.3, 110.5, 97.2, 85.3, 61.7, 39.5 | N, N, N, N, L, L, S, S, S, S, L, L, L, L, L, L, L, S, S, S, S, N, N, N | 120 | 132 | 890
bayview11136 | 83.0, 66.7, 18.7, 50.2, 79.5, 78.8, 40.8, 93.8, 126.5, 187.2, 233.3, 160.8, 180.7, 102.1, 97.1, 144.0, 115.9, 180.6, 128.3, 110.5, 97.2, 85.3, 61.7, 39.5 | N, N, N, N, L, L, S, S, S, S, L, L, L, L, L, L, L, S, S, S, S, N, N, N | 130 | 143 | 890
bayview11137 | 83.0, 66.7, 18.7, 50.2, 79.5, 78.8, 40.8, 93.8, 126.5, 187.2, 233.3, 160.8, 180.7, 102.1, 97.1, 144.0, 115.9, 180.6, 128.3, 110.5, 97.2, 85.3, 61.7, 39.5 | N, N, N, N, L, L, S, S, S, S, L, L, L, L, L, L, L, S, S, S, S, N, N, N | 140 | 154 | 890
bayview11138 | 83.0, 66.7, 18.7, 50.2, 79.5, 78.8, 40.8, 93.8, 126.5, 187.2, 233.3, 160.8, 180.7, 102.1, 97.1, 144.0, 115.9, 180.6, 128.3, 110.5, 97.2, 85.3, 61.7, 39.5 | N, N, N, N, L, L, S, S, S, S, L, L, L, L, L, L, L, S, S, S, S, N, N, N | 150 | 165 | 890
bayview11139 | 83.0, 66.7, 18.7, 50.2, 79.5, 78.8, 40.8, 93.8, 126.5, 187.2, 233.3, 160.8, 180.7, 102.1, 97.1, 144.0, 115.9, 180.6, 128.3, 110.5, 97.2, 85.3, 61.7, 39.5 | N, N, N, N, L, L, S, S, S, S, L, L, L, L, L, L, L, S, S, S, S, N, N, N | 160 | 176 | 890
bayview11140 | 83.0, 66.7, 18.7, 50.2, 79.5, 78.8, 40.8, 93.8, 126.5, 187.2, 233.3, 160.8, 180.7, 102.1, 97.1, 144.0, 115.9, 180.6, 128.3, 110.5, 97.2, 85.3, 61.7, 39.5 | N, N, N, N, L, L, S, S, S, S, L, L, L, L, L, L, L, S, S, S, S, N, N, N | 170 | 187 | 890
bayview11141 | 83.0, 66.7, 18.7, 50.2, 79.5, 78.8, 40.8, 93.8, 126.5, 187.2, 233.3, 160.8, 180.7, 102.1, 97.1, 144.0, 115.9, 180.6, 128.3, 110.5, 97.2, 85.3, 61.7, 39.5 | N, N, N, N, L, L, S, S, S, S, L, L, L, L, L, L, L, S, S, S, S, N, N, N | 180 | 198 | 890
bayview11142 | 83.0, 66.7, 18.7, 50.2, 79.5, 78.8, 40.8, 93.8, 126.5, 187.2, 233.3, 160.8, 180.7, 102.1, 97.1, 144.0, 115.9, 180.6, 128.3, 110.5, 97.2, 85.3, 61.7, 39.5 | N, N, N, N, L, L, S, S, S, S, L, L, L, L, L, L, L, S, S, S, S, N, N, N | 190 | 209 | 890
bayview11143 | 83.0, 66.7, 18.7, 50.2, 79.5, 78.8, 40.8, 93.8, 126.5, 187.2, 233.3, 160.8, 180.7, 102.1, 97.1, 144.0, 115.9, 180.6, 128.3, 110.5, 97.2, 85.3, 61.7, 39.5 | N, N, N, N, L, L, S, S, S, S, L, L, L, L, L, L, L, S, S, S, S, N, N, N | 200 | 220 | 890
bayview11144 | 83.0, 66.7, 18.7, 50.2, 79.5, 78.8, 40.8, 93.8, 126.5, 187.2, 233.3, 160.8, 180.7, 102.1, 97.1, 144.0, 115.9, 180.6, 128.3, 110.5, 97.2, 85.3, 61.7, 39.5 | N, N, N, N, L, L, S, S, S, S, L, L, L, L, L, L, L, S, S, S, S, N, N, N | 210 | 231 | 890
bayview11145 | 83.0, 66.7, 18.7, 50.2, 79.5, 78.8, 40.8, 93.8, 126.5, 187.2, 233.3, 160.8, 180.7, 102.1, 97.1, 144.0, 115.9, 180.6, 128.3, 110.5, 97.2, 85.3, 61.7, 39.5 | N, N, N, N, L, L, S, S, S, S, L, L, L, L, L, L, L, S, S, S, S, N, N, N | 220 | 242 | 890
bayview11146 | 83.0, 66.7, 18.7, 50.2, 79.5, 78.8, 40.8, 93.8, 126.5, 187.2, 233.3, 160.8, 180.7, 102.1, 97.1, 144.0, 115.9, 180.6, 128.3, 110.5, 97.2, 85.3, 61.7, 39.5 | N, N, N, N, L, L, S, S, S, S, L, L, L, L, L, L, L, S, S, S, S, N, N, N | 230 | 253 | 890
bayview11147 | 83.0, 66.7, 18.7, 50.2, 79.5, 78.8, 40.8, 93.8, 126.5, 187.2, 233.3, 160.8, 180.7, 102.1, 97.1, 144.0, 115.9, 180.6, 128.3, 110.5, 97.2, 85.3, 61.7, 39.5 | N, N, N, N, L, L, S, S, S, S, L, L, L, L, L, L, L, S, S, S, S, N, N, N | 240 | 264 | 890
bayview11148 | 83.0, 66.7, 18.7, 50.2, 79.5, 78.8, 40.8, 93.8, 126.5, 187.2, 233.3, 160.8, 180.7, 102.1, 97.1, 144.0, 115.9, 180.6, 128.3, 110.5, 97.2, 85.3, 61.7, 39.5 | N, N, N, N, L, L, S, S, S, S, L, L, L, L, L, L, L, S, S, S, S, N, N, N | 250 | 275 | 890
bayview11149 | 83.0, 66.7, 18.7, 50.2, 79.5, 78.8, 40.8, 93.8, 126.5, 187.2, 233.3, 160.8, 180.7, 102.1, 97.1, 144.0, 115.9, 180.6, 128.3, 110.5, 97.2, 85.3, 61.7, 39.5 | N, N, N, N, L, L, S, S, S, S, L, L, L, L, L, L, L, S, S, S, S, N, N, N | 260 | 286 | 890
bayview11150 | 83.0, 66.7, 18.7, 50.2, 79.5, 78.8, 40.8, 93.8, 126.5, 187.2, 233.3, 160.8, 180.7, 102.1, 97.1, 144.0, 115.9, 180.6, 128.3, 110.5, 97.2, 85.3, 61.7, 39.5 | N, N, N, N, L, L, S, S, S, S, L, L, L, L, L, L, L, S, S, S, S, N, N, N | 270 | 297 | 890
bayview11151 | 83.0, 66.7, 18.7, 50.2, 79.5, 78.8, 40.8, 93.8, 126.5, 187.2, 233.3, 160.8, 180.7, 102.1, 97.1, 144.0, 115.9, 180.6, 128.3, 110.5, 97.2, 85.3, 61.7, 39.5 | N, N, N, N, L, L, S, S, S, S, L, L, L, L, L, L, L, S, S, S, S, N, N, N | 280 | 308 | 890
bayview11152 | 83.0, 66.7, 18.7, 50.2, 79.5, 78.8, 40.8, 93.8, 126.5, 187.2, 233.3, 160.8, 180.7, 102.1, 97.1, 144.0, 115.9, 180.6, 128.3, 110.5, 97.2, 85.3, 61.7, 39.5 | N, N, N, N, L, L, S, S, S, S, L, L, L, L, L, L, L, S, S, S, S, N, N, N | 290 | 319 | 890
bayview11153 | 83.0, 66.7, 18.7, 50.2, 79.5, 78.8, 40.8, 93.8, 126.5, 187.2, 233.3, 160.8, 180.7, 102.1, 97.1, 144.0, 115.9, 180.6, 128.3, 110.5, 97.2, 85.3, 61.7, 39.5 | N, N, N, N, L, L, S, S, S, S, L, L, L, L, L, L, L, S, S, S, S, N, N, N | 300 | 330 | 890
bayview11154 | 83.0, 66.7, 18.7, 50.2, 79.5, 78.8, 40.8, 93.8, 126.5, 187.2, 233.3, 160.8, 180.7, 102.1, 97.1, 144.0, 115.9, 180.6, 128.3, 110.5, 97.2, 85.3, 61.7, 39.5 | N, N, N, N, L, L, S, S, S, S, L, L, L, L, L, L, L, S, S, S, S, N, N, N | 50 | 55 | 920
bayview11155 | 83.0, 66.7, 18.7, 50.2, 79.5, 78.8, 40.8, 93.8, 126.5, 187.2, 233.3, 160.8, 180.7, 102.1, 97.1, 144.0, 115.9, 180.6, 128.3, 110.5, 97.2, 85.3, 61.7, 39.5 | N, N, N, N, L, L, S, S, S, S, L, L, L, L, L, L, L, S, S, S, S, N, N, N | 60 | 66 | 920
bayview11156 | 83.0, 66.7, 18.7, 50.2, 79.5, 78.8, 40.8, 93.8, 126.5, 187.2, 233.3, 160.8, 180.7, 102.1, 97.1, 144.0, 115.9, 180.6, 128.3, 110.5, 97.2, 85.3, 61.7, 39.5 | N, N, N, N, L, L, S, S, S, S, L, L, L, L, L, L, L, S, S, S, S, N, N, N | 70 | 77 | 920
bayview11157 | 83.0, 66.7, 18.7, 50.2, 79.5, 78.8, 40.8, 93.8, 126.5, 187.2, 233.3, 160.8, 180.7, 102.1, 97.1, 144.0, 115.9, 180.6, 128.3, 110.5, 97.2, 85.3, 61.7, 39.5 | N, N, N, N, L, L, S, S, S, S, L, L, L, L, L, L, L, S, S, S, S, N, N, N | 80 | 88 | 920
bayview11158 | 83.0, 66.7, 18.7, 50.2, 79.5, 78.8, 40.8, 93.8, 126.5, 187.2, 233.3, 160.8, 180.7, 102.1, 97.1, 144.0, 115.9, 180.6, 128.3, 110.5, 97.2, 85.3, 61.7, 39.5 | N, N, N, N, L, L, S, S, S, S, L, L, L, L, L, L, L, S, S, S, S, N, N, N | 90 | 99 | 920
bayview11159 | 83.0, 66.7, 18.7, 50.2, 79.5, 78.8, 40.8, 93.8, 126.5, 187.2, 233.3, 160.8, 180.7, 102.1, 97.1, 144.0, 115.9, 180.6, 128.3, 110.5, 97.2, 85.3, 61.7, 39.5 | N, N, N, N, L, L, S, S, S, S, L, L, L, L, L, L, L, S, S, S, S, N, N, N | 100 | 110 | 920
bayview11160 | 83.0, 66.7, 18.7, 50.2, 79.5, 78.8, 40.8, 93.8, 126.5, 187.2, 233.3, 160.8, 180.7, 102.1, 97.1, 144.0, 115.9, 180.6, 128.3, 110.5, 97.2, 85.3, 61.7, 39.5 | N, N, N, N, L, L, S, S, S, S, L, L, L, L, L, L, L, S, S, S, S, N, N, N | 110 | 121 | 920
bayview11161 | 83.0, 66.7, 18.7, 50.2, 79.5, 78.8, 40.8, 93.8, 126.5, 187.2, 233.3, 160.8, 180.7, 102.1, 97.1, 144.0, 115.9, 180.6, 128.3, 110.5, 97.2, 85.3, 61.7, 39.5 | N, N, N, N, L, L, S, S, S, S, L, L, L, L, L, L, L, S, S, S, S, N, N, N | 120 | 132 | 920
bayview11162 | 83.0, 66.7, 18.7, 50.2, 79.5, 78.8, 40.8, 93.8, 126.5, 187.2, 233.3, 160.8, 180.7, 102.1, 97.1, 144.0, 115.9, 180.6, 128.3, 110.5, 97.2, 85.3, 61.7, 39.5 | N, N, N, N, L, L, S, S, S, S, L, L, L, L, L, L, L, S, S, S, S, N, N, N | 130 | 143 | 920
bayview11163 | 83.0, 66.7, 18.7, 50.2, 79.5, 78.8, 40.8, 93.8, 126.5, 187.2, 233.3, 160.8, 180.7, 102.1, 97.1, 144.0, 115.9, 180.6, 128.3, 110.5, 97.2, 85.3, 61.7, 39.5 | N, N, N, N, L, L, S, S, S, S, L, L, L, L, L, L, L, S, S, S, S, N, N, N | 140 | 154 | 920
bayview11164 | 83.0, 66.7, 18.7, 50.2, 79.5, 78.8, 40.8, 93.8, 126.5, 187.2, 233.3, 160.8, 180.7, 102.1, 97.1, 144.0, 115.9, 180.6, 128.3, 110.5, 97.2, 85.3, 61.7, 39.5 | N, N, N, N, L, L, S, S, S, S, L, L, L, L, L, L, L, S, S, S, S, N, N, N | 150 | 165 | 920
bayview11165 | 83.0, 66.7, 18.7, 50.2, 79.5, 78.8, 40.8, 93.8, 126.5, 187.2, 233.3, 160.8, 180.7, 102.1, 97.1, 144.0, 115.9, 180.6, 128.3, 110.5, 97.2, 85.3, 61.7, 39.5 | N, N, N, N, L, L, S, S, S, S, L, L, L, L, L, L, L, S, S, S, S, N, N, N | 160 | 176 | 920
bayview11166 | 83.0, 66.7, 18.7, 50.2, 79.5, 78.8, 40.8, 93.8, 126.5, 187.2, 233.3, 160.8, 180.7, 102.1, 97.1, 144.0, 115.9, 180.6, 128.3, 110.5, 97.2, 85.3, 61.7, 39.5 | N, N, N, N, L, L, S, S, S, S, L, L, L, L, L, L, L, S, S, S, S, N, N, N | 170 | 187 | 920
bayview11167 | 83.0, 66.7, 18.7, 50.2, 79.5, 78.8, 40.8, 93.8, 126.5, 187.2, 233.3, 160.8, 180.7, 102.1, 97.1, 144.0, 115.9, 180.6, 128.3, 110.5, 97.2, 85.3, 61.7, 39.5 | N, N, N, N, L, L, S, S, S, S, L, L, L, L, L, L, L, S, S, S, S, N, N, N | 180 | 198 | 920
bayview11168 | 83.0, 66.7, 18.7, 50.2, 79.5, 78.8, 40.8, 93.8, 126.5, 187.2, 233.3, 160.8, 180.7, 102.1, 97.1, 144.0, 115.9, 180.6, 128.3, 110.5, 97.2, 85.3, 61.7, 39.5 | N, N, N, N, L, L, S, S, S, S, L, L, L, L, L, L, L, S, S, S, S, N, N, N | 190 | 209 | 920
bayview11169 | 83.0, 66.7, 18.7, 50.2, 79.5, 78.8, 40.8, 93.8, 126.5, 187.2, 233.3, 160.8, 180.7, 102.1, 97.1, 144.0, 115.9, 180.6, 128.3, 110.5, 97.2, 85.3, 61.7, 39.5 | N, N, N, N, L, L, S, S, S, S, L, L, L, L, L, L, L, S, S, S, S, N, N, N | 200 | 220 | 920
bayview11170 | 83.0, 66.7, 18.7, 50.2, 79.5, 78.8, 40.8, 93.8, 126.5, 187.2, 233.3, 160.8, 180.7, 102.1, 97.1, 144.0, 115.9, 180.6, 128.3, 110.5, 97.2, 85.3, 61.7, 39.5 | N, N, N, N, L, L, S, S, S, S, L, L, L, L, L, L, L, S, S, S, S, N, N, N | 210 | 231 | 920
bayview11171 | 83.0, 66.7, 18.7, 50.2, 79.5, 78.8, 40.8, 93.8, 126.5, 187.2, 233.3, 160.8, 180.7, 102.1, 97.1, 144.0, 115.9, 180.6, 128.3, 110.5, 97.2, 85.3, 61.7, 39.5 | N, N, N, N, L, L, S, S, S, S, L, L, L, L, L, L, L, S, S, S, S, N, N, N | 220 | 242 | 920
bayview11172 | 83.0, 66.7, 18.7, 50.2, 79.5, 78.8, 40.8, 93.8, 126.5, 187.2, 233.3, 160.8, 180.7, 102.1, 97.1, 144.0, 115.9, 180.6, 128.3, 110.5, 97.2, 85.3, 61.7, 39.5 | N, N, N, N, L, L, S, S, S, S, L, L, L, L, L, L, L, S, S, S, S, N, N, N | 230 | 253 | 920
bayview11173 | 83.0, 66.7, 18.7, 50.2, 79.5, 78.8, 40.8, 93.8, 126.5, 187.2, 233.3, 160.8, 180.7, 102.1, 97.1, 144.0, 115.9, 180.6, 128.3, 110.5, 97.2, 85.3, 61.7, 39.5 | N, N, N, N, L, L, S, S, S, S, L, L, L, L, L, L, L, S, S, S, S, N, N, N | 240 | 264 | 920
bayview11174 | 83.0, 66.7, 18.7, 50.2, 79.5, 78.8, 40.8, 93.8, 126.5, 187.2, 233.3, 160.8, 180.7, 102.1, 97.1, 144.0, 115.9, 180.6, 128.3, 110.5, 97.2, 85.3, 61.7, 39.5 | N, N, N, N, L, L, S, S, S, S, L, L, L, L, L, L, L, S, S, S, S, N, N, N | 250 | 275 | 920
bayview11175 | 83.0, 66.7, 18.7, 50.2, 79.5, 78.8, 40.8, 93.8, 126.5, 187.2, 233.3, 160.8, 180.7, 102.1, 97.1, 144.0, 115.9, 180.6, 128.3, 110.5, 97.2, 85.3, 61.7, 39.5 | N, N, N, N, L, L, S, S, S, S, L, L, L, L, L, L, L, S, S, S, S, N, N, N | 260 | 286 | 920
bayview11176 | 83.0, 66.7, 18.7, 50.2, 79.5, 78.8, 40.8, 93.8, 126.5, 187.2, 233.3, 160.8, 180.7, 102.1, 97.1, 144.0, 115.9, 180.6, 128.3, 110.5, 97.2, 85.3, 61.7, 39.5 | N, N, N, N, L, L, S, S, S, S, L, L, L, L, L, L, L, S, S, S, S, N, N, N | 270 | 297 | 920
bayview11177 | 83.0, 66.7, 18.7, 50.2, 79.5, 78.8, 40.8, 93.8, 126.5, 187.2, 233.3, 160.8, 180.7, 102.1, 97.1, 144.0, 115.9, 180.6, 128.3, 110.5, 97.2, 85.3, 61.7, 39.5 | N, N, N, N, L, L, S, S, S, S, L, L, L, L, L, L, L, S, S, S, S, N, N, N | 280 | 308 | 920
bayview11178 | 83.0, 66.7, 18.7, 50.2, 79.5, 78.8, 40.8, 93.8, 126.5, 187.2, 233.3, 160.8, 180.7, 102.1, 97.1, 144.0, 115.9, 180.6, 128.3, 110.5, 97.2, 85.3, 61.7, 39.5 | N, N, N, N, L, L, S, S, S, S, L, L, L, L, L, L, L, S, S, S, S, N, N, N | 290 | 319 | 920
bayview11179 | 83.0, 66.7, 18.7, 50.2, 79.5, 78.8, 40.8, 93.8, 126.5, 187.2, 233.3, 160.8, 180.7, 102.1, 97.1, 144.0, 115.9, 180.6, 128.3, 110.5, 97.2, 85.3, 61.7, 39.5 | N, N, N, N, L, L, S, S, S, S, L, L, L, L, L, L, L, S, S, S, S, N, N, N | 300 | 330 | 920
bayview11180 | 83.0, 66.7, 18.7, 50.2, 79.5, 78.8, 40.8, 93.8, 126.5, 187.2, 233.3, 160.8, 180.7, 102.1, 97.1, 144.0, 115.9, 180.6, 128.3, 110.5, 97.2, 85.3, 61.7, 39.5 | N, N, N, N, L, L, S, S, S, S, L, L, L, L, L, L, L, S, S, S, S, N, N, N | 50 | 55 | 950
bayview11181 | 83.0, 66.7, 18.7, 50.2, 79.5, 78.8, 40.8, 93.8, 126.5, 187.2, 233.3, 160.8, 180.7, 102.1, 97.1, 144.0, 115.9, 180.6, 128.3, 110.5, 97.2, 85.3, 61.7, 39.5 | N, N, N, N, L, L, S, S, S, S, L, L, L, L, L, L, L, S, S, S, S, N, N, N | 60 | 66 | 950
bayview11182 | 83.0, 66.7, 18.7, 50.2, 79.5, 78.8, 40.8, 93.8, 126.5, 187.2, 233.3, 160.8, 180.7, 102.1, 97.1, 144.0, 115.9, 180.6, 128.3, 110.5, 97.2, 85.3, 61.7, 39.5 | N, N, N, N, L, L, S, S, S, S, L, L, L, L, L, L, L, S, S, S, S, N, N, N | 70 | 77 | 950
bayview11183 | 83.0, 66.7, 18.7, 50.2, 79.5, 78.8, 40.8, 93.8, 126.5, 187.2, 233.3, 160.8, 180.7, 102.1, 97.1, 144.0, 115.9, 180.6, 128.3, 110.5, 97.2, 85.3, 61.7, 39.5 | N, N, N, N, L, L, S, S, S, S, L, L, L, L, L, L, L, S, S, S, S, N, N, N | 80 | 88 | 950
bayview11184 | 83.0, 66.7, 18.7, 50.2, 79.5, 78.8, 40.8, 93.8, 126.5, 187.2, 233.3, 160.8, 180.7, 102.1, 97.1, 144.0, 115.9, 180.6, 128.3, 110.5, 97.2, 85.3, 61.7, 39.5 | N, N, N, N, L, L, S, S, S, S, L, L, L, L, L, L, L, S, S, S, S, N, N, N | 90 | 99 | 950
bayview11185 | 83.0, 66.7, 18.7, 50.2, 79.5, 78.8, 40.8, 93.8, 126.5, 187.2, 233.3, 160.8, 180.7, 102.1, 97.1, 144.0, 115.9, 180.6, 128.3, 110.5, 97.2, 85.3, 61.7, 39.5 | N, N, N, N, L, L, S, S, S, S, L, L, L, L, L, L, L, S, S, S, S, N, N, N | 100 | 110 | 950
bayview11186 | 83.0, 66.7, 18.7, 50.2, 79.5, 78.8, 40.8, 93.8, 126.5, 187.2, 233.3, 160.8, 180.7, 102.1, 97.1, 144.0, 115.9, 180.6, 128.3, 110.5, 97.2, 85.3, 61.7, 39.5 | N, N, N, N, L, L, S, S, S, S, L, L, L, L, L, L, L, S, S, S, S, N, N, N | 110 | 121 | 950
bayview11187 | 83.0, 66.7, 18.7, 50.2, 79.5, 78.8, 40.8, 93.8, 126.5, 187.2, 233.3, 160.8, 180.7, 102.1, 97.1, 144.0, 115.9, 180.6, 128.3, 110.5, 97.2, 85.3, 61.7, 39.5 | N, N, N, N, L, L, S, S, S, S, L, L, L, L, L, L, L, S, S, S, S, N, N, N | 120 | 132 | 950
bayview11188 | 83.0, 66.7, 18.7, 50.2, 79.5, 78.8, 40.8, 93.8, 126.5, 187.2, 233.3, 160.8, 180.7, 102.1, 97.1, 144.0, 115.9, 180.6, 128.3, 110.5, 97.2, 85.3, 61.7, 39.5 | N, N, N, N, L, L, S, S, S, S, L, L, L, L, L, L, L, S, S, S, S, N, N, N | 130 | 143 | 950
bayview11189 | 83.0, 66.7, 18.7, 50.2, 79.5, 78.8, 40.8, 93.8, 126.5, 187.2, 233.3, 160.8, 180.7, 102.1, 97.1, 144.0, 115.9, 180.6, 128.3, 110.5, 97.2, 85.3, 61.7, 39.5 | N, N, N, N, L, L, S, S, S, S, L, L, L, L, L, L, L, S, S, S, S, N, N, N | 140 | 154 | 950
bayview11190 | 83.0, 66.7, 18.7, 50.2, 79.5, 78.8, 40.8, 93.8, 126.5, 187.2, 233.3, 160.8, 180.7, 102.1, 97.1, 144.0, 115.9, 180.6, 128.3, 110.5, 97.2, 85.3, 61.7, 39.5 | N, N, N, N, L, L, S, S, S, S, L, L, L, L, L, L, L, S, S, S, S, N, N, N | 150 | 165 | 950
bayview11191 | 83.0, 66.7, 18.7, 50.2, 79.5, 78.8, 40.8, 93.8, 126.5, 187.2, 233.3, 160.8, 180.7, 102.1, 97.1, 144.0, 115.9, 180.6, 128.3, 110.5, 97.2, 85.3, 61.7, 39.5 | N, N, N, N, L, L, S, S, S, S, L, L, L, L, L, L, L, S, S, S, S, N, N, N | 160 | 176 | 950
bayview11192 | 83.0, 66.7, 18.7, 50.2, 79.5, 78.8, 40.8, 93.8, 126.5, 187.2, 233.3, 160.8, 180.7, 102.1, 97.1, 144.0, 115.9, 180.6, 128.3, 110.5, 97.2, 85.3, 61.7, 39.5 | N, N, N, N, L, L, S, S, S, S, L, L, L, L, L, L, L, S, S, S, S, N, N, N | 170 | 187 | 950
bayview11193 | 83.0, 66.7, 18.7, 50.2, 79.5, 78.8, 40.8, 93.8, 126.5, 187.2, 233.3, 160.8, 180.7, 102.1, 97.1, 144.0, 115.9, 180.6, 128.3, 110.5, 97.2, 85.3, 61.7, 39.5 | N, N, N, N, L, L, S, S, S, S, L, L, L, L, L, L, L, S, S, S, S, N, N, N | 180 | 198 | 950
bayview11194 | 83.0, 66.7, 18.7, 50.2, 79.5, 78.8, 40.8, 93.8, 126.5, 187.2, 233.3, 160.8, 180.7, 102.1, 97.1, 144.0, 115.9, 180.6, 128.3, 110.5, 97.2, 85.3, 61.7, 39.5 | N, N, N, N, L, L, S, S, S, S, L, L, L, L, L, L, L, S, S, S, S, N, N, N | 190 | 209 | 950
bayview11195 | 83.0, 66.7, 18.7, 50.2, 79.5, 78.8, 40.8, 93.8, 126.5, 187.2, 233.3, 160.8, 180.7, 102.1, 97.1, 144.0, 115.9, 180.6, 128.3, 110.5, 97.2, 85.3, 61.7, 39.5 | N, N, N, N, L, L, S, S, S, S, L, L, L, L, L, L, L, S, S, S, S, N, N, N | 200 | 220 | 950
bayview11196 | 83.0, 66.7, 18.7, 50.2, 79.5, 78.8, 40.8, 93.8, 126.5, 187.2, 233.3, 160.8, 180.7, 102.1, 97.1, 144.0, 115.9, 180.6, 128.3, 110.5, 97.2, 85.3, 61.7, 39.5 | N, N, N, N, L, L, S, S, S, S, L, L, L, L, L, L, L, S, S, S, S, N, N, N | 210 | 231 | 950
bayview11197 | 83.0, 66.7, 18.7, 50.2, 79.5, 78.8, 40.8, 93.8, 126.5, 187.2, 233.3, 160.8, 180.7, 102.1, 97.1, 144.0, 115.9, 180.6, 128.3, 110.5, 97.2, 85.3, 61.7, 39.5 | N, N, N, N, L, L, S, S, S, S, L, L, L, L, L, L, L, S, S, S, S, N, N, N | 220 | 242 | 950
bayview11198 | 83.0, 66.7, 18.7, 50.2, 79.5, 78.8, 40.8, 93.8, 126.5, 187.2, 233.3, 160.8, 180.7, 102.1, 97.1, 144.0, 115.9, 180.6, 128.3, 110.5, 97.2, 85.3, 61.7, 39.5 | N, N, N, N, L, L, S, S, S, S, L, L, L, L, L, L, L, S, S, S, S, N, N, N | 230 | 253 | 950
bayview11199 | 83.0, 66.7, 18.7, 50.2, 79.5, 78.8, 40.8, 93.8, 126.5, 187.2, 233.3, 160.8, 180.7, 102.1, 97.1, 144.0, 115.9, 180.6, 128.3, 110.5, 97.2, 85.3, 61.7, 39.5 | N, N, N, N, L, L, S, S, S, S, L, L, L, L, L, L, L, S, S, S, S, N, N, N | 240 | 264 | 950
bayview11200 | 83.0, 66.7, 18.7, 50.2, 79.5, 78.8, 40.8, 93.8, 126.5, 187.2, 233.3, 160.8, 180.7, 102.1, 97.1, 144.0, 115.9, 180.6, 128.3, 110.5, 97.2, 85.3, 61.7, 39.5 | N, N, N, N, L, L, S, S, S, S, L, L, L, L, L, L, L, S, S, S, S, N, N, N | 250 | 275 | 950
bayview11201 | 83.0, 66.7, 18.7, 50.2, 79.5, 78.8, 40.8, 93.8, 126.5, 187.2, 233.3, 160.8, 180.7, 102.1, 97.1, 144.0, 115.9, 180.6, 128.3, 110.5, 97.2, 85.3, 61.7, 39.5 | N, N, N, N, L, L, S, S, S, S, L, L, L, L, L, L, L, S, S, S, S, N, N, N | 260 | 286 | 950
bayview11202 | 83.0, 66.7, 18.7, 50.2, 79.5, 78.8, 40.8, 93.8, 126.5, 187.2, 233.3, 160.8, 180.7, 102.1, 97.1, 144.0, 115.9, 180.6, 128.3, 110.5, 97.2, 85.3, 61.7, 39.5 | N, N, N, N, L, L, S, S, S, S, L, L, L, L, L, L, L, S, S, S, S, N, N, N | 270 | 297 | 950
bayview11203 | 83.0, 66.7, 18.7, 50.2, 79.5, 78.8, 40.8, 93.8, 126.5, 187.2, 233.3, 160.8, 180.7, 102.1, 97.1, 144.0, 115.9, 180.6, 128.3, 110.5, 97.2, 85.3, 61.7, 39.5 | N, N, N, N, L, L, S, S, S, S, L, L, L, L, L, L, L, S, S, S, S, N, N, N | 280 | 308 | 950
bayview11204 | 83.0, 66.7, 18.7, 50.2, 79.5, 78.8, 40.8, 93.8, 126.5, 187.2, 233.3, 160.8, 180.7, 102.1, 97.1, 144.0, 115.9, 180.6, 128.3, 110.5, 97.2, 85.3, 61.7, 39.5 | N, N, N, N, L, L, S, S, S, S, L, L, L, L, L, L, L, S, S, S, S, N, N, N | 290 | 319 | 950
bayview11205 | 83.0, 66.7, 18.7, 50.2, 79.5, 78.8, 40.8, 93.8, 126.5, 187.2, 233.3, 160.8, 180.7, 102.1, 97.1, 144.0, 115.9, 180.6, 128.3, 110.5, 97.2, 85.3, 61.7, 39.5 | N, N, N, N, L, L, S, S, S, S, L, L, L, L, L, L, L, S, S, S, S, N, N, N | 300 | 330 | 950
bayview11206 | 83.0, 66.7, 18.7, 50.2, 79.5, 78.8, 40.8, 93.8, 126.5, 187.2, 233.3, 160.8, 180.7, 102.1, 97.1, 144.0, 115.9, 180.6, 128.3, 110.5, 97.2, 85.3, 61.7, 39.5 | N, N, N, N, L, L, S, S, S, S, L, L, L, L, L, L, L, S, S, S, S, N, N, N | 50 | 55 | 980
bayview11207 | 83.0, 66.7, 18.7, 50.2, 79.5, 78.8, 40.8, 93.8, 126.5, 187.2, 233.3, 160.8, 180.7, 102.1, 97.1, 144.0, 115.9, 180.6, 128.3, 110.5, 97.2, 85.3, 61.7, 39.5 | N, N, N, N, L, L, S, S, S, S, L, L, L, L, L, L, L, S, S, S, S, N, N, N | 60 | 66 | 980
bayview11208 | 83.0, 66.7, 18.7, 50.2, 79.5, 78.8, 40.8, 93.8, 126.5, 187.2, 233.3, 160.8, 180.7, 102.1, 97.1, 144.0, 115.9, 180.6, 128.3, 110.5, 97.2, 85.3, 61.7, 39.5 | N, N, N, N, L, L, S, S, S, S, L, L, L, L, L, L, L, S, S, S, S, N, N, N | 70 | 77 | 980
bayview11209 | 83.0, 66.7, 18.7, 50.2, 79.5, 78.8, 40.8, 93.8, 126.5, 187.2, 233.3, 160.8, 180.7, 102.1, 97.1, 144.0, 115.9, 180.6, 128.3, 110.5, 97.2, 85.3, 61.7, 39.5 | N, N, N, N, L, L, S, S, S, S, L, L, L, L, L, L, L, S, S, S, S, N, N, N | 80 | 88 | 980
bayview11210 | 83.0, 66.7, 18.7, 50.2, 79.5, 78.8, 40.8, 93.8, 126.5, 187.2, 233.3, 160.8, 180.7, 102.1, 97.1, 144.0, 115.9, 180.6, 128.3, 110.5, 97.2, 85.3, 61.7, 39.5 | N, N, N, N, L, L, S, S, S, S, L, L, L, L, L, L, L, S, S, S, S, N, N, N | 90 | 99 | 980
bayview11211 | 83.0, 66.7, 18.7, 50.2, 79.5, 78.8, 40.8, 93.8, 126.5, 187.2, 233.3, 160.8, 180.7, 102.1, 97.1, 144.0, 115.9, 180.6, 128.3, 110.5, 97.2, 85.3, 61.7, 39.5 | N, N, N, N, L, L, S, S, S, S, L, L, L, L, L, L, L, S, S, S, S, N, N, N | 100 | 110 | 980
bayview11212 | 83.0, 66.7, 18.7, 50.2, 79.5, 78.8, 40.8, 93.8, 126.5, 187.2, 233.3, 160.8, 180.7, 102.1, 97.1, 144.0, 115.9, 180.6, 128.3, 110.5, 97.2, 85.3, 61.7, 39.5 | N, N, N, N, L, L, S, S, S, S, L, L, L, L, L, L, L, S, S, S, S, N, N, N | 110 | 121 | 980
bayview11213 | 83.0, 66.7, 18.7, 50.2, 79.5, 78.8, 40.8, 93.8, 126.5, 187.2, 233.3, 160.8, 180.7, 102.1, 97.1, 144.0, 115.9, 180.6, 128.3, 110.5, 97.2, 85.3, 61.7, 39.5 | N, N, N, N, L, L, S, S, S, S, L, L, L, L, L, L, L, S, S, S, S, N, N, N | 120 | 132 | 980
bayview11214 | 83.0, 66.7, 18.7, 50.2, 79.5, 78.8, 40.8, 93.8, 126.5, 187.2, 233.3, 160.8, 180.7, 102.1, 97.1, 144.0, 115.9, 180.6, 128.3, 110.5, 97.2, 85.3, 61.7, 39.5 | N, N, N, N, L, L, S, S, S, S, L, L, L, L, L, L, L, S, S, S, S, N, N, N | 130 | 143 | 980
bayview11215 | 83.0, 66.7, 18.7, 50.2, 79.5, 78.8, 40.8, 93.8, 126.5, 187.2, 233.3, 160.8, 180.7, 102.1, 97.1, 144.0, 115.9, 180.6, 128.3, 110.5, 97.2, 85.3, 61.7, 39.5 | N, N, N, N, L, L, S, S, S, S, L, L, L, L, L, L, L, S, S, S, S, N, N, N | 140 | 154 | 980
bayview11216 | 83.0, 66.7, 18.7, 50.2, 79.5, 78.8, 40.8, 93.8, 126.5, 187.2, 233.3, 160.8, 180.7, 102.1, 97.1, 144.0, 115.9, 180.6, 128.3, 110.5, 97.2, 85.3, 61.7, 39.5 | N, N, N, N, L, L, S, S, S, S, L, L, L, L, L, L, L, S, S, S, S, N, N, N | 150 | 165 | 980
bayview11217 | 83.0, 66.7, 18.7, 50.2, 79.5, 78.8, 40.8, 93.8, 126.5, 187.2, 233.3, 160.8, 180.7, 102.1, 97.1, 144.0, 115.9, 180.6, 128.3, 110.5, 97.2, 85.3, 61.7, 39.5 | N, N, N, N, L, L, S, S, S, S, L, L, L, L, L, L, L, S, S, S, S, N, N, N | 160 | 176 | 980
bayview11218 | 83.0, 66.7, 18.7, 50.2, 79.5, 78.8, 40.8, 93.8, 126.5, 187.2, 233.3, 160.8, 180.7, 102.1, 97.1, 144.0, 115.9, 180.6, 128.3, 110.5, 97.2, 85.3, 61.7, 39.5 | N, N, N, N, L, L, S, S, S, S, L, L, L, L, L, L, L, S, S, S, S, N, N, N | 170 | 187 | 980
bayview11219 | 83.0, 66.7, 18.7, 50.2, 79.5, 78.8, 40.8, 93.8, 126.5, 187.2, 233.3, 160.8, 180.7, 102.1, 97.1, 144.0, 115.9, 180.6, 128.3, 110.5, 97.2, 85.3, 61.7, 39.5 | N, N, N, N, L, L, S, S, S, S, L, L, L, L, L, L, L, S, S, S, S, N, N, N | 180 | 198 | 980
bayview11220 | 83.0, 66.7, 18.7, 50.2, 79.5, 78.8, 40.8, 93.8, 126.5, 187.2, 233.3, 160.8, 180.7, 102.1, 97.1, 144.0, 115.9, 180.6, 128.3, 110.5, 97.2, 85.3, 61.7, 39.5 | N, N, N, N, L, L, S, S, S, S, L, L, L, L, L, L, L, S, S, S, S, N, N, N | 190 | 209 | 980
bayview11221 | 83.0, 66.7, 18.7, 50.2, 79.5, 78.8, 40.8, 93.8, 126.5, 187.2, 233.3, 160.8, 180.7, 102.1, 97.1, 144.0, 115.9, 180.6, 128.3, 110.5, 97.2, 85.3, 61.7, 39.5 | N, N, N, N, L, L, S, S, S, S, L, L, L, L, L, L, L, S, S, S, S, N, N, N | 200 | 220 | 980
bayview11222 | 83.0, 66.7, 18.7, 50.2, 79.5, 78.8, 40.8, 93.8, 126.5, 187.2, 233.3, 160.8, 180.7, 102.1, 97.1, 144.0, 115.9, 180.6, 128.3, 110.5, 97.2, 85.3, 61.7, 39.5 | N, N, N, N, L, L, S, S, S, S, L, L, L, L, L, L, L, S, S, S, S, N, N, N | 210 | 231 | 980
bayview11223 | 83.0, 66.7, 18.7, 50.2, 79.5, 78.8, 40.8, 93.8, 126.5, 187.2, 233.3, 160.8, 180.7, 102.1, 97.1, 144.0, 115.9, 180.6, 128.3, 110.5, 97.2, 85.3, 61.7, 39.5 | N, N, N, N, L, L, S, S, S, S, L, L, L, L, L, L, L, S, S, S, S, N, N, N | 220 | 242 | 980
bayview11224 | 83.0, 66.7, 18.7, 50.2, 79.5, 78.8, 40.8, 93.8, 126.5, 187.2, 233.3, 160.8, 180.7, 102.1, 97.1, 144.0, 115.9, 180.6, 128.3, 110.5, 97.2, 85.3, 61.7, 39.5 | N, N, N, N, L, L, S, S, S, S, L, L, L, L, L, L, L, S, S, S, S, N, N, N | 230 | 253 | 980
bayview11225 | 83.0, 66.7, 18.7, 50.2, 79.5, 78.8, 40.8, 93.8, 126.5, 187.2, 233.3, 160.8, 180.7, 102.1, 97.1, 144.0, 115.9, 180.6, 128.3, 110.5, 97.2, 85.3, 61.7, 39.5 | N, N, N, N, L, L, S, S, S, S, L, L, L, L, L, L, L, S, S, S, S, N, N, N | 240 | 264 | 980
bayview11226 | 83.0, 66.7, 18.7, 50.2, 79.5, 78.8, 40.8, 93.8, 126.5, 187.2, 233.3, 160.8, 180.7, 102.1, 97.1, 144.0, 115.9, 180.6, 128.3, 110.5, 97.2, 85.3, 61.7, 39.5 | N, N, N, N, L, L, S, S, S, S, L, L, L, L, L, L, L, S, S, S, S, N, N, N | 250 | 275 | 980
bayview11227 | 83.0, 66.7, 18.7, 50.2, 79.5, 78.8, 40.8, 93.8, 126.5, 187.2, 233.3, 160.8, 180.7, 102.1, 97.1, 144.0, 115.9, 180.6, 128.3, 110.5, 97.2, 85.3, 61.7, 39.5 | N, N, N, N, L, L, S, S, S, S, L, L, L, L, L, L, L, S, S, S, S, N, N, N | 260 | 286 | 980
bayview11228 | 83.0, 66.7, 18.7, 50.2, 79.5, 78.8, 40.8, 93.8, 126.5, 187.2, 233.3, 160.8, 180.7, 102.1, 97.1, 144.0, 115.9, 180.6, 128.3, 110.5, 97.2, 85.3, 61.7, 39.5 | N, N, N, N, L, L, S, S, S, S, L, L, L, L, L, L, L, S, S, S, S, N, N, N | 270 | 297 | 980
bayview11229 | 83.0, 66.7, 18.7, 50.2, 79.5, 78.8, 40.8, 93.8, 126.5, 187.2, 233.3, 160.8, 180.7, 102.1, 97.1, 144.0, 115.9, 180.6, 128.3, 110.5, 97.2, 85.3, 61.7, 39.5 | N, N, N, N, L, L, S, S, S, S, L, L, L, L, L, L, L, S, S, S, S, N, N, N | 280 | 308 | 980
bayview11230 | 83.0, 66.7, 18.7, 50.2, 79.5, 78.8, 40.8, 93.8, 126.5, 187.2, 233.3, 160.8, 180.7, 102.1, 97.1, 144.0, 115.9, 180.6, 128.3, 110.5, 97.2, 85.3, 61.7, 39.5 | N, N, N, N, L, L, S, S, S, S, L, L, L, L, L, L, L, S, S, S, S, N, N, N | 290 | 319 | 980
bayview11231 | 83.0, 66.7, 18.7, 50.2, 79.5, 78.8, 40.8, 93.8, 126.5, 187.2, 233.3, 160.8, 180.7, 102.1, 97.1, 144.0, 115.9, 180.6, 128.3, 110.5, 97.2, 85.3, 61.7, 39.5 | N, N, N, N, L, L, S, S, S, S, L, L, L, L, L, L, L, S, S, S, S, N, N, N | 300 | 330 | 980
bayview11232 | 89.8, 67.4, 43.4, 39.9, 79.5, 134.0, 73.8, 74.1, 104.3, 156.4, 141.5, 147.0, 116.5, 148.9, 145.3, 151.7, 220.5, 147.0, 129.9, 112.0, 141.7, 131.9, 102.7, 75.7 | N, N, N, N, L, L, S, S, S, S, L, L, L, L, L, L, L, S, S, S, S, N, N, N | 50 | 55 | 200
bayview11233 | 89.8, 67.4, 43.4, 39.9, 79.5, 134.0, 73.8, 74.1, 104.3, 156.4, 141.5, 147.0, 116.5, 148.9, 145.3, 151.7, 220.5, 147.0, 129.9, 112.0, 141.7, 131.9, 102.7, 75.7 | N, N, N, N, L, L, S, S, S, S, L, L, L, L, L, L, L, S, S, S, S, N, N, N | 60 | 66 | 200
bayview11234 | 89.8, 67.4, 43.4, 39.9, 79.5, 134.0, 73.8, 74.1, 104.3, 156.4, 141.5, 147.0, 116.5, 148.9, 145.3, 151.7, 220.5, 147.0, 129.9, 112.0, 141.7, 131.9, 102.7, 75.7 | N, N, N, N, L, L, S, S, S, S, L, L, L, L, L, L, L, S, S, S, S, N, N, N | 70 | 77 | 200
bayview11235 | 89.8, 67.4, 43.4, 39.9, 79.5, 134.0, 73.8, 74.1, 104.3, 156.4, 141.5, 147.0, 116.5, 148.9, 145.3, 151.7, 220.5, 147.0, 129.9, 112.0, 141.7, 131.9, 102.7, 75.7 | N, N, N, N, L, L, S, S, S, S, L, L, L, L, L, L, L, S, S, S, S, N, N, N | 80 | 88 | 200
bayview11236 | 89.8, 67.4, 43.4, 39.9, 79.5, 134.0, 73.8, 74.1, 104.3, 156.4, 141.5, 147.0, 116.5, 148.9, 145.3, 151.7, 220.5, 147.0, 129.9, 112.0, 141.7, 131.9, 102.7, 75.7 | N, N, N, N, L, L, S, S, S, S, L, L, L, L, L, L, L, S, S, S, S, N, N, N | 90 | 99 | 200
bayview11237 | 89.8, 67.4, 43.4, 39.9, 79.5, 134.0, 73.8, 74.1, 104.3, 156.4, 141.5, 147.0, 116.5, 148.9, 145.3, 151.7, 220.5, 147.0, 129.9, 112.0, 141.7, 131.9, 102.7, 75.7 | N, N, N, N, L, L, S, S, S, S, L, L, L, L, L, L, L, S, S, S, S, N, N, N | 100 | 110 | 200
bayview11238 | 89.8, 67.4, 43.4, 39.9, 79.5, 134.0, 73.8, 74.1, 104.3, 156.4, 141.5, 147.0, 116.5, 148.9, 145.3, 151.7, 220.5, 147.0, 129.9, 112.0, 141.7, 131.9, 102.7, 75.7 | N, N, N, N, L, L, S, S, S, S, L, L, L, L, L, L, L, S, S, S, S, N, N, N | 110 | 121 | 200
bayview11239 | 89.8, 67.4, 43.4, 39.9, 79.5, 134.0, 73.8, 74.1, 104.3, 156.4, 141.5, 147.0, 116.5, 148.9, 145.3, 151.7, 220.5, 147.0, 129.9, 112.0, 141.7, 131.9, 102.7, 75.7 | N, N, N, N, L, L, S, S, S, S, L, L, L, L, L, L, L, S, S, S, S, N, N, N | 120 | 132 | 200
bayview11240 | 89.8, 67.4, 43.4, 39.9, 79.5, 134.0, 73.8, 74.1, 104.3, 156.4, 141.5, 147.0, 116.5, 148.9, 145.3, 151.7, 220.5, 147.0, 129.9, 112.0, 141.7, 131.9, 102.7, 75.7 | N, N, N, N, L, L, S, S, S, S, L, L, L, L, L, L, L, S, S, S, S, N, N, N | 130 | 143 | 200
bayview11241 | 89.8, 67.4, 43.4, 39.9, 79.5, 134.0, 73.8, 74.1, 104.3, 156.4, 141.5, 147.0, 116.5, 148.9, 145.3, 151.7, 220.5, 147.0, 129.9, 112.0, 141.7, 131.9, 102.7, 75.7 | N, N, N, N, L, L, S, S, S, S, L, L, L, L, L, L, L, S, S, S, S, N, N, N | 140 | 154 | 200
bayview11242 | 89.8, 67.4, 43.4, 39.9, 79.5, 134.0, 73.8, 74.1, 104.3, 156.4, 141.5, 147.0, 116.5, 148.9, 145.3, 151.7, 220.5, 147.0, 129.9, 112.0, 141.7, 131.9, 102.7, 75.7 | N, N, N, N, L, L, S, S, S, S, L, L, L, L, L, L, L, S, S, S, S, N, N, N | 150 | 165 | 200
bayview11243 | 89.8, 67.4, 43.4, 39.9, 79.5, 134.0, 73.8, 74.1, 104.3, 156.4, 141.5, 147.0, 116.5, 148.9, 145.3, 151.7, 220.5, 147.0, 129.9, 112.0, 141.7, 131.9, 102.7, 75.7 | N, N, N, N, L, L, S, S, S, S, L, L, L, L, L, L, L, S, S, S, S, N, N, N | 160 | 176 | 200
bayview11244 | 89.8, 67.4, 43.4, 39.9, 79.5, 134.0, 73.8, 74.1, 104.3, 156.4, 141.5, 147.0, 116.5, 148.9, 145.3, 151.7, 220.5, 147.0, 129.9, 112.0, 141.7, 131.9, 102.7, 75.7 | N, N, N, N, L, L, S, S, S, S, L, L, L, L, L, L, L, S, S, S, S, N, N, N | 170 | 187 | 200
bayview11245 | 89.8, 67.4, 43.4, 39.9, 79.5, 134.0, 73.8, 74.1, 104.3, 156.4, 141.5, 147.0, 116.5, 148.9, 145.3, 151.7, 220.5, 147.0, 129.9, 112.0, 141.7, 131.9, 102.7, 75.7 | N, N, N, N, L, L, S, S, S, S, L, L, L, L, L, L, L, S, S, S, S, N, N, N | 180 | 198 | 200
bayview11246 | 89.8, 67.4, 43.4, 39.9, 79.5, 134.0, 73.8, 74.1, 104.3, 156.4, 141.5, 147.0, 116.5, 148.9, 145.3, 151.7, 220.5, 147.0, 129.9, 112.0, 141.7, 131.9, 102.7, 75.7 | N, N, N, N, L, L, S, S, S, S, L, L, L, L, L, L, L, S, S, S, S, N, N, N | 190 | 209 | 200
bayview11247 | 89.8, 67.4, 43.4, 39.9, 79.5, 134.0, 73.8, 74.1, 104.3, 156.4, 141.5, 147.0, 116.5, 148.9, 145.3, 151.7, 220.5, 147.0, 129.9, 112.0, 141.7, 131.9, 102.7, 75.7 | N, N, N, N, L, L, S, S, S, S, L, L, L, L, L, L, L, S, S, S, S, N, N, N | 200 | 220 | 200
bayview11248 | 89.8, 67.4, 43.4, 39.9, 79.5, 134.0, 73.8, 74.1, 104.3, 156.4, 141.5, 147.0, 116.5, 148.9, 145.3, 151.7, 220.5, 147.0, 129.9, 112.0, 141.7, 131.9, 102.7, 75.7 | N, N, N, N, L, L, S, S, S, S, L, L, L, L, L, L, L, S, S, S, S, N, N, N | 210 | 231 | 200
bayview11249 | 89.8, 67.4, 43.4, 39.9, 79.5, 134.0, 73.8, 74.1, 104.3, 156.4, 141.5, 147.0, 116.5, 148.9, 145.3, 151.7, 220.5, 147.0, 129.9, 112.0, 141.7, 131.9, 102.7, 75.7 | N, N, N, N, L, L, S, S, S, S, L, L, L, L, L, L, L, S, S, S, S, N, N, N | 220 | 242 | 200
bayview11250 | 89.8, 67.4, 43.4, 39.9, 79.5, 134.0, 73.8, 74.1, 104.3, 156.4, 141.5, 147.0, 116.5, 148.9, 145.3, 151.7, 220.5, 147.0, 129.9, 112.0, 141.7, 131.9, 102.7, 75.7 | N, N, N, N, L, L, S, S, S, S, L, L, L, L, L, L, L, S, S, S, S, N, N, N | 230 | 253 | 200
bayview11251 | 89.8, 67.4, 43.4, 39.9, 79.5, 134.0, 73.8, 74.1, 104.3, 156.4, 141.5, 147.0, 116.5, 148.9, 145.3, 151.7, 220.5, 147.0, 129.9, 112.0, 141.7, 131.9, 102.7, 75.7 | N, N, N, N, L, L, S, S, S, S, L, L, L, L, L, L, L, S, S, S, S, N, N, N | 240 | 264 | 200
bayview11252 | 89.8, 67.4, 43.4, 39.9, 79.5, 134.0, 73.8, 74.1, 104.3, 156.4, 141.5, 147.0, 116.5, 148.9, 145.3, 151.7, 220.5, 147.0, 129.9, 112.0, 141.7, 131.9, 102.7, 75.7 | N, N, N, N, L, L, S, S, S, S, L, L, L, L, L, L, L, S, S, S, S, N, N, N | 250 | 275 | 200
bayview11253 | 89.8, 67.4, 43.4, 39.9, 79.5, 134.0, 73.8, 74.1, 104.3, 156.4, 141.5, 147.0, 116.5, 148.9, 145.3, 151.7, 220.5, 147.0, 129.9, 112.0, 141.7, 131.9, 102.7, 75.7 | N, N, N, N, L, L, S, S, S, S, L, L, L, L, L, L, L, S, S, S, S, N, N, N | 260 | 286 | 200
bayview11254 | 89.8, 67.4, 43.4, 39.9, 79.5, 134.0, 73.8, 74.1, 104.3, 156.4, 141.5, 147.0, 116.5, 148.9, 145.3, 151.7, 220.5, 147.0, 129.9, 112.0, 141.7, 131.9, 102.7, 75.7 | N, N, N, N, L, L, S, S, S, S, L, L, L, L, L, L, L, S, S, S, S, N, N, N | 270 | 297 | 200
bayview11255 | 89.8, 67.4, 43.4, 39.9, 79.5, 134.0, 73.8, 74.1, 104.3, 156.4, 141.5, 147.0, 116.5, 148.9, 145.3, 151.7, 220.5, 147.0, 129.9, 112.0, 141.7, 131.9, 102.7, 75.7 | N, N, N, N, L, L, S, S, S, S, L, L, L, L, L, L, L, S, S, S, S, N, N, N | 280 | 308 | 200
bayview11256 | 89.8, 67.4, 43.4, 39.9, 79.5, 134.0, 73.8, 74.1, 104.3, 156.4, 141.5, 147.0, 116.5, 148.9, 145.3, 151.7, 220.5, 147.0, 129.9, 112.0, 141.7, 131.9, 102.7, 75.7 | N, N, N, N, L, L, S, S, S, S, L, L, L, L, L, L, L, S, S, S, S, N, N, N | 290 | 319 | 200
bayview11257 | 89.8, 67.4, 43.4, 39.9, 79.5, 134.0, 73.8, 74.1, 104.3, 156.4, 141.5, 147.0, 116.5, 148.9, 145.3, 151.7, 220.5, 147.0, 129.9, 112.0, 141.7, 131.9, 102.7, 75.7 | N, N, N, N, L, L, S, S, S, S, L, L, L, L, L, L, L, S, S, S, S, N, N, N | 300 | 330 | 200
bayview11258 | 89.8, 67.4, 43.4, 39.9, 79.5, 134.0, 73.8, 74.1, 104.3, 156.4, 141.5, 147.0, 116.5, 148.9, 145.3, 151.7, 220.5, 147.0, 129.9, 112.0, 141.7, 131.9, 102.7, 75.7 | N, N, N, N, L, L, S, S, S, S, L, L, L, L, L, L, L, S, S, S, S, N, N, N | 50 | 55 | 230
bayview11259 | 89.8, 67.4, 43.4, 39.9, 79.5, 134.0, 73.8, 74.1, 104.3, 156.4, 141.5, 147.0, 116.5, 148.9, 145.3, 151.7, 220.5, 147.0, 129.9, 112.0, 141.7, 131.9, 102.7, 75.7 | N, N, N, N, L, L, S, S, S, S, L, L, L, L, L, L, L, S, S, S, S, N, N, N | 60 | 66 | 230
bayview11260 | 89.8, 67.4, 43.4, 39.9, 79.5, 134.0, 73.8, 74.1, 104.3, 156.4, 141.5, 147.0, 116.5, 148.9, 145.3, 151.7, 220.5, 147.0, 129.9, 112.0, 141.7, 131.9, 102.7, 75.7 | N, N, N, N, L, L, S, S, S, S, L, L, L, L, L, L, L, S, S, S, S, N, N, N | 70 | 77 | 230
bayview11261 | 89.8, 67.4, 43.4, 39.9, 79.5, 134.0, 73.8, 74.1, 104.3, 156.4, 141.5, 147.0, 116.5, 148.9, 145.3, 151.7, 220.5, 147.0, 129.9, 112.0, 141.7, 131.9, 102.7, 75.7 | N, N, N, N, L, L, S, S, S, S, L, L, L, L, L, L, L, S, S, S, S, N, N, N | 80 | 88 | 230
bayview11262 | 89.8, 67.4, 43.4, 39.9, 79.5, 134.0, 73.8, 74.1, 104.3, 156.4, 141.5, 147.0, 116.5, 148.9, 145.3, 151.7, 220.5, 147.0, 129.9, 112.0, 141.7, 131.9, 102.7, 75.7 | N, N, N, N, L, L, S, S, S, S, L, L, L, L, L, L, L, S, S, S, S, N, N, N | 90 | 99 | 230
bayview11263 | 89.8, 67.4, 43.4, 39.9, 79.5, 134.0, 73.8, 74.1, 104.3, 156.4, 141.5, 147.0, 116.5, 148.9, 145.3, 151.7, 220.5, 147.0, 129.9, 112.0, 141.7, 131.9, 102.7, 75.7 | N, N, N, N, L, L, S, S, S, S, L, L, L, L, L, L, L, S, S, S, S, N, N, N | 100 | 110 | 230
bayview11264 | 89.8, 67.4, 43.4, 39.9, 79.5, 134.0, 73.8, 74.1, 104.3, 156.4, 141.5, 147.0, 116.5, 148.9, 145.3, 151.7, 220.5, 147.0, 129.9, 112.0, 141.7, 131.9, 102.7, 75.7 | N, N, N, N, L, L, S, S, S, S, L, L, L, L, L, L, L, S, S, S, S, N, N, N | 110 | 121 | 230
bayview11265 | 89.8, 67.4, 43.4, 39.9, 79.5, 134.0, 73.8, 74.1, 104.3, 156.4, 141.5, 147.0, 116.5, 148.9, 145.3, 151.7, 220.5, 147.0, 129.9, 112.0, 141.7, 131.9, 102.7, 75.7 | N, N, N, N, L, L, S, S, S, S, L, L, L, L, L, L, L, S, S, S, S, N, N, N | 120 | 132 | 230
bayview11266 | 89.8, 67.4, 43.4, 39.9, 79.5, 134.0, 73.8, 74.1, 104.3, 156.4, 141.5, 147.0, 116.5, 148.9, 145.3, 151.7, 220.5, 147.0, 129.9, 112.0, 141.7, 131.9, 102.7, 75.7 | N, N, N, N, L, L, S, S, S, S, L, L, L, L, L, L, L, S, S, S, S, N, N, N | 130 | 143 | 230
bayview11267 | 89.8, 67.4, 43.4, 39.9, 79.5, 134.0, 73.8, 74.1, 104.3, 156.4, 141.5, 147.0, 116.5, 148.9, 145.3, 151.7, 220.5, 147.0, 129.9, 112.0, 141.7, 131.9, 102.7, 75.7 | N, N, N, N, L, L, S, S, S, S, L, L, L, L, L, L, L, S, S, S, S, N, N, N | 140 | 154 | 230
bayview11268 | 89.8, 67.4, 43.4, 39.9, 79.5, 134.0, 73.8, 74.1, 104.3, 156.4, 141.5, 147.0, 116.5, 148.9, 145.3, 151.7, 220.5, 147.0, 129.9, 112.0, 141.7, 131.9, 102.7, 75.7 | N, N, N, N, L, L, S, S, S, S, L, L, L, L, L, L, L, S, S, S, S, N, N, N | 150 | 165 | 230
bayview11269 | 89.8, 67.4, 43.4, 39.9, 79.5, 134.0, 73.8, 74.1, 104.3, 156.4, 141.5, 147.0, 116.5, 148.9, 145.3, 151.7, 220.5, 147.0, 129.9, 112.0, 141.7, 131.9, 102.7, 75.7 | N, N, N, N, L, L, S, S, S, S, L, L, L, L, L, L, L, S, S, S, S, N, N, N | 160 | 176 | 230
bayview11270 | 89.8, 67.4, 43.4, 39.9, 79.5, 134.0, 73.8, 74.1, 104.3, 156.4, 141.5, 147.0, 116.5, 148.9, 145.3, 151.7, 220.5, 147.0, 129.9, 112.0, 141.7, 131.9, 102.7, 75.7 | N, N, N, N, L, L, S, S, S, S, L, L, L, L, L, L, L, S, S, S, S, N, N, N | 170 | 187 | 230
bayview11271 | 89.8, 67.4, 43.4, 39.9, 79.5, 134.0, 73.8, 74.1, 104.3, 156.4, 141.5, 147.0, 116.5, 148.9, 145.3, 151.7, 220.5, 147.0, 129.9, 112.0, 141.7, 131.9, 102.7, 75.7 | N, N, N, N, L, L, S, S, S, S, L, L, L, L, L, L, L, S, S, S, S, N, N, N | 180 | 198 | 230
bayview11272 | 89.8, 67.4, 43.4, 39.9, 79.5, 134.0, 73.8, 74.1, 104.3, 156.4, 141.5, 147.0, 116.5, 148.9, 145.3, 151.7, 220.5, 147.0, 129.9, 112.0, 141.7, 131.9, 102.7, 75.7 | N, N, N, N, L, L, S, S, S, S, L, L, L, L, L, L, L, S, S, S, S, N, N, N | 190 | 209 | 230
bayview11273 | 89.8, 67.4, 43.4, 39.9, 79.5, 134.0, 73.8, 74.1, 104.3, 156.4, 141.5, 147.0, 116.5, 148.9, 145.3, 151.7, 220.5, 147.0, 129.9, 112.0, 141.7, 131.9, 102.7, 75.7 | N, N, N, N, L, L, S, S, S, S, L, L, L, L, L, L, L, S, S, S, S, N, N, N | 200 | 220 | 230
bayview11274 | 89.8, 67.4, 43.4, 39.9, 79.5, 134.0, 73.8, 74.1, 104.3, 156.4, 141.5, 147.0, 116.5, 148.9, 145.3, 151.7, 220.5, 147.0, 129.9, 112.0, 141.7, 131.9, 102.7, 75.7 | N, N, N, N, L, L, S, S, S, S, L, L, L, L, L, L, L, S, S, S, S, N, N, N | 210 | 231 | 230
bayview11275 | 89.8, 67.4, 43.4, 39.9, 79.5, 134.0, 73.8, 74.1, 104.3, 156.4, 141.5, 147.0, 116.5, 148.9, 145.3, 151.7, 220.5, 147.0, 129.9, 112.0, 141.7, 131.9, 102.7, 75.7 | N, N, N, N, L, L, S, S, S, S, L, L, L, L, L, L, L, S, S, S, S, N, N, N | 220 | 242 | 230
bayview11276 | 89.8, 67.4, 43.4, 39.9, 79.5, 134.0, 73.8, 74.1, 104.3, 156.4, 141.5, 147.0, 116.5, 148.9, 145.3, 151.7, 220.5, 147.0, 129.9, 112.0, 141.7, 131.9, 102.7, 75.7 | N, N, N, N, L, L, S, S, S, S, L, L, L, L, L, L, L, S, S, S, S, N, N, N | 230 | 253 | 230
bayview11277 | 89.8, 67.4, 43.4, 39.9, 79.5, 134.0, 73.8, 74.1, 104.3, 156.4, 141.5, 147.0, 116.5, 148.9, 145.3, 151.7, 220.5, 147.0, 129.9, 112.0, 141.7, 131.9, 102.7, 75.7 | N, N, N, N, L, L, S, S, S, S, L, L, L, L, L, L, L, S, S, S, S, N, N, N | 240 | 264 | 230
bayview11278 | 89.8, 67.4, 43.4, 39.9, 79.5, 134.0, 73.8, 74.1, 104.3, 156.4, 141.5, 147.0, 116.5, 148.9, 145.3, 151.7, 220.5, 147.0, 129.9, 112.0, 141.7, 131.9, 102.7, 75.7 | N, N, N, N, L, L, S, S, S, S, L, L, L, L, L, L, L, S, S, S, S, N, N, N | 250 | 275 | 230
bayview11279 | 89.8, 67.4, 43.4, 39.9, 79.5, 134.0, 73.8, 74.1, 104.3, 156.4, 141.5, 147.0, 116.5, 148.9, 145.3, 151.7, 220.5, 147.0, 129.9, 112.0, 141.7, 131.9, 102.7, 75.7 | N, N, N, N, L, L, S, S, S, S, L, L, L, L, L, L, L, S, S, S, S, N, N, N | 260 | 286 | 230
bayview11280 | 89.8, 67.4, 43.4, 39.9, 79.5, 134.0, 73.8, 74.1, 104.3, 156.4, 141.5, 147.0, 116.5, 148.9, 145.3, 151.7, 220.5, 147.0, 129.9, 112.0, 141.7, 131.9, 102.7, 75.7 | N, N, N, N, L, L, S, S, S, S, L, L, L, L, L, L, L, S, S, S, S, N, N, N | 270 | 297 | 230
bayview11281 | 89.8, 67.4, 43.4, 39.9, 79.5, 134.0, 73.8, 74.1, 104.3, 156.4, 141.5, 147.0, 116.5, 148.9, 145.3, 151.7, 220.5, 147.0, 129.9, 112.0, 141.7, 131.9, 102.7, 75.7 | N, N, N, N, L, L, S, S, S, S, L, L, L, L, L, L, L, S, S, S, S, N, N, N | 280 | 308 | 230
bayview11282 | 89.8, 67.4, 43.4, 39.9, 79.5, 134.0, 73.8, 74.1, 104.3, 156.4, 141.5, 147.0, 116.5, 148.9, 145.3, 151.7, 220.5, 147.0, 129.9, 112.0, 141.7, 131.9, 102.7, 75.7 | N, N, N, N, L, L, S, S, S, S, L, L, L, L, L, L, L, S, S, S, S, N, N, N | 290 | 319 | 230
bayview11283 | 89.8, 67.4, 43.4, 39.9, 79.5, 134.0, 73.8, 74.1, 104.3, 156.4, 141.5, 147.0, 116.5, 148.9, 145.3, 151.7, 220.5, 147.0, 129.9, 112.0, 141.7, 131.9, 102.7, 75.7 | N, N, N, N, L, L, S, S, S, S, L, L, L, L, L, L, L, S, S, S, S, N, N, N | 300 | 330 | 230
bayview11284 | 89.8, 67.4, 43.4, 39.9, 79.5, 134.0, 73.8, 74.1, 104.3, 156.4, 141.5, 147.0, 116.5, 148.9, 145.3, 151.7, 220.5, 147.0, 129.9, 112.0, 141.7, 131.9, 102.7, 75.7 | N, N, N, N, L, L, S, S, S, S, L, L, L, L, L, L, L, S, S, S, S, N, N, N | 50 | 55 | 260
bayview11285 | 89.8, 67.4, 43.4, 39.9, 79.5, 134.0, 73.8, 74.1, 104.3, 156.4, 141.5, 147.0, 116.5, 148.9, 145.3, 151.7, 220.5, 147.0, 129.9, 112.0, 141.7, 131.9, 102.7, 75.7 | N, N, N, N, L, L, S, S, S, S, L, L, L, L, L, L, L, S, S, S, S, N, N, N | 60 | 66 | 260
bayview11286 | 89.8, 67.4, 43.4, 39.9, 79.5, 134.0, 73.8, 74.1, 104.3, 156.4, 141.5, 147.0, 116.5, 148.9, 145.3, 151.7, 220.5, 147.0, 129.9, 112.0, 141.7, 131.9, 102.7, 75.7 | N, N, N, N, L, L, S, S, S, S, L, L, L, L, L, L, L, S, S, S, S, N, N, N | 70 | 77 | 260
bayview11287 | 89.8, 67.4, 43.4, 39.9, 79.5, 134.0, 73.8, 74.1, 104.3, 156.4, 141.5, 147.0, 116.5, 148.9, 145.3, 151.7, 220.5, 147.0, 129.9, 112.0, 141.7, 131.9, 102.7, 75.7 | N, N, N, N, L, L, S, S, S, S, L, L, L, L, L, L, L, S, S, S, S, N, N, N | 80 | 88 | 260
bayview11288 | 89.8, 67.4, 43.4, 39.9, 79.5, 134.0, 73.8, 74.1, 104.3, 156.4, 141.5, 147.0, 116.5, 148.9, 145.3, 151.7, 220.5, 147.0, 129.9, 112.0, 141.7, 131.9, 102.7, 75.7 | N, N, N, N, L, L, S, S, S, S, L, L, L, L, L, L, L, S, S, S, S, N, N, N | 90 | 99 | 260
bayview11289 | 89.8, 67.4, 43.4, 39.9, 79.5, 134.0, 73.8, 74.1, 104.3, 156.4, 141.5, 147.0, 116.5, 148.9, 145.3, 151.7, 220.5, 147.0, 129.9, 112.0, 141.7, 131.9, 102.7, 75.7 | N, N, N, N, L, L, S, S, S, S, L, L, L, L, L, L, L, S, S, S, S, N, N, N | 100 | 110 | 260
bayview11290 | 89.8, 67.4, 43.4, 39.9, 79.5, 134.0, 73.8, 74.1, 104.3, 156.4, 141.5, 147.0, 116.5, 148.9, 145.3, 151.7, 220.5, 147.0, 129.9, 112.0, 141.7, 131.9, 102.7, 75.7 | N, N, N, N, L, L, S, S, S, S, L, L, L, L, L, L, L, S, S, S, S, N, N, N | 110 | 121 | 260
bayview11291 | 89.8, 67.4, 43.4, 39.9, 79.5, 134.0, 73.8, 74.1, 104.3, 156.4, 141.5, 147.0, 116.5, 148.9, 145.3, 151.7, 220.5, 147.0, 129.9, 112.0, 141.7, 131.9, 102.7, 75.7 | N, N, N, N, L, L, S, S, S, S, L, L, L, L, L, L, L, S, S, S, S, N, N, N | 120 | 132 | 260
bayview11292 | 89.8, 67.4, 43.4, 39.9, 79.5, 134.0, 73.8, 74.1, 104.3, 156.4, 141.5, 147.0, 116.5, 148.9, 145.3, 151.7, 220.5, 147.0, 129.9, 112.0, 141.7, 131.9, 102.7, 75.7 | N, N, N, N, L, L, S, S, S, S, L, L, L, L, L, L, L, S, S, S, S, N, N, N | 130 | 143 | 260
bayview11293 | 89.8, 67.4, 43.4, 39.9, 79.5, 134.0, 73.8, 74.1, 104.3, 156.4, 141.5, 147.0, 116.5, 148.9, 145.3, 151.7, 220.5, 147.0, 129.9, 112.0, 141.7, 131.9, 102.7, 75.7 | N, N, N, N, L, L, S, S, S, S, L, L, L, L, L, L, L, S, S, S, S, N, N, N | 140 | 154 | 260
bayview11294 | 89.8, 67.4, 43.4, 39.9, 79.5, 134.0, 73.8, 74.1, 104.3, 156.4, 141.5, 147.0, 116.5, 148.9, 145.3, 151.7, 220.5, 147.0, 129.9, 112.0, 141.7, 131.9, 102.7, 75.7 | N, N, N, N, L, L, S, S, S, S, L, L, L, L, L, L, L, S, S, S, S, N, N, N | 150 | 165 | 260
bayview11295 | 89.8, 67.4, 43.4, 39.9, 79.5, 134.0, 73.8, 74.1, 104.3, 156.4, 141.5, 147.0, 116.5, 148.9, 145.3, 151.7, 220.5, 147.0, 129.9, 112.0, 141.7, 131.9, 102.7, 75.7 | N, N, N, N, L, L, S, S, S, S, L, L, L, L, L, L, L, S, S, S, S, N, N, N | 160 | 176 | 260
bayview11296 | 89.8, 67.4, 43.4, 39.9, 79.5, 134.0, 73.8, 74.1, 104.3, 156.4, 141.5, 147.0, 116.5, 148.9, 145.3, 151.7, 220.5, 147.0, 129.9, 112.0, 141.7, 131.9, 102.7, 75.7 | N, N, N, N, L, L, S, S, S, S, L, L, L, L, L, L, L, S, S, S, S, N, N, N | 170 | 187 | 260
bayview11297 | 89.8, 67.4, 43.4, 39.9, 79.5, 134.0, 73.8, 74.1, 104.3, 156.4, 141.5, 147.0, 116.5, 148.9, 145.3, 151.7, 220.5, 147.0, 129.9, 112.0, 141.7, 131.9, 102.7, 75.7 | N, N, N, N, L, L, S, S, S, S, L, L, L, L, L, L, L, S, S, S, S, N, N, N | 180 | 198 | 260
bayview11298 | 89.8, 67.4, 43.4, 39.9, 79.5, 134.0, 73.8, 74.1, 104.3, 156.4, 141.5, 147.0, 116.5, 148.9, 145.3, 151.7, 220.5, 147.0, 129.9, 112.0, 141.7, 131.9, 102.7, 75.7 | N, N, N, N, L, L, S, S, S, S, L, L, L, L, L, L, L, S, S, S, S, N, N, N | 190 | 209 | 260
bayview11299 | 89.8, 67.4, 43.4, 39.9, 79.5, 134.0, 73.8, 74.1, 104.3, 156.4, 141.5, 147.0, 116.5, 148.9, 145.3, 151.7, 220.5, 147.0, 129.9, 112.0, 141.7, 131.9, 102.7, 75.7 | N, N, N, N, L, L, S, S, S, S, L, L, L, L, L, L, L, S, S, S, S, N, N, N | 200 | 220 | 260
bayview11300 | 89.8, 67.4, 43.4, 39.9, 79.5, 134.0, 73.8, 74.1, 104.3, 156.4, 141.5, 147.0, 116.5, 148.9, 145.3, 151.7, 220.5, 147.0, 129.9, 112.0, 141.7, 131.9, 102.7, 75.7 | N, N, N, N, L, L, S, S, S, S, L, L, L, L, L, L, L, S, S, S, S, N, N, N | 210 | 231 | 260
bayview11301 | 89.8, 67.4, 43.4, 39.9, 79.5, 134.0, 73.8, 74.1, 104.3, 156.4, 141.5, 147.0, 116.5, 148.9, 145.3, 151.7, 220.5, 147.0, 129.9, 112.0, 141.7, 131.9, 102.7, 75.7 | N, N, N, N, L, L, S, S, S, S, L, L, L, L, L, L, L, S, S, S, S, N, N, N | 220 | 242 | 260
bayview11302 | 89.8, 67.4, 43.4, 39.9, 79.5, 134.0, 73.8, 74.1, 104.3, 156.4, 141.5, 147.0, 116.5, 148.9, 145.3, 151.7, 220.5, 147.0, 129.9, 112.0, 141.7, 131.9, 102.7, 75.7 | N, N, N, N, L, L, S, S, S, S, L, L, L, L, L, L, L, S, S, S, S, N, N, N | 230 | 253 | 260
bayview11303 | 89.8, 67.4, 43.4, 39.9, 79.5, 134.0, 73.8, 74.1, 104.3, 156.4, 141.5, 147.0, 116.5, 148.9, 145.3, 151.7, 220.5, 147.0, 129.9, 112.0, 141.7, 131.9, 102.7, 75.7 | N, N, N, N, L, L, S, S, S, S, L, L, L, L, L, L, L, S, S, S, S, N, N, N | 240 | 264 | 260
bayview11304 | 89.8, 67.4, 43.4, 39.9, 79.5, 134.0, 73.8, 74.1, 104.3, 156.4, 141.5, 147.0, 116.5, 148.9, 145.3, 151.7, 220.5, 147.0, 129.9, 112.0, 141.7, 131.9, 102.7, 75.7 | N, N, N, N, L, L, S, S, S, S, L, L, L, L, L, L, L, S, S, S, S, N, N, N | 250 | 275 | 260
bayview11305 | 89.8, 67.4, 43.4, 39.9, 79.5, 134.0, 73.8, 74.1, 104.3, 156.4, 141.5, 147.0, 116.5, 148.9, 145.3, 151.7, 220.5, 147.0, 129.9, 112.0, 141.7, 131.9, 102.7, 75.7 | N, N, N, N, L, L, S, S, S, S, L, L, L, L, L, L, L, S, S, S, S, N, N, N | 260 | 286 | 260
bayview11306 | 89.8, 67.4, 43.4, 39.9, 79.5, 134.0, 73.8, 74.1, 104.3, 156.4, 141.5, 147.0, 116.5, 148.9, 145.3, 151.7, 220.5, 147.0, 129.9, 112.0, 141.7, 131.9, 102.7, 75.7 | N, N, N, N, L, L, S, S, S, S, L, L, L, L, L, L, L, S, S, S, S, N, N, N | 270 | 297 | 260
bayview11307 | 89.8, 67.4, 43.4, 39.9, 79.5, 134.0, 73.8, 74.1, 104.3, 156.4, 141.5, 147.0, 116.5, 148.9, 145.3, 151.7, 220.5, 147.0, 129.9, 112.0, 141.7, 131.9, 102.7, 75.7 | N, N, N, N, L, L, S, S, S, S, L, L, L, L, L, L, L, S, S, S, S, N, N, N | 280 | 308 | 260
bayview11308 | 89.8, 67.4, 43.4, 39.9, 79.5, 134.0, 73.8, 74.1, 104.3, 156.4, 141.5, 147.0, 116.5, 148.9, 145.3, 151.7, 220.5, 147.0, 129.9, 112.0, 141.7, 131.9, 102.7, 75.7 | N, N, N, N, L, L, S, S, S, S, L, L, L, L, L, L, L, S, S, S, S, N, N, N | 290 | 319 | 260
bayview11309 | 89.8, 67.4, 43.4, 39.9, 79.5, 134.0, 73.8, 74.1, 104.3, 156.4, 141.5, 147.0, 116.5, 148.9, 145.3, 151.7, 220.5, 147.0, 129.9, 112.0, 141.7, 131.9, 102.7, 75.7 | N, N, N, N, L, L, S, S, S, S, L, L, L, L, L, L, L, S, S, S, S, N, N, N | 300 | 330 | 260
bayview11310 | 89.8, 67.4, 43.4, 39.9, 79.5, 134.0, 73.8, 74.1, 104.3, 156.4, 141.5, 147.0, 116.5, 148.9, 145.3, 151.7, 220.5, 147.0, 129.9, 112.0, 141.7, 131.9, 102.7, 75.7 | N, N, N, N, L, L, S, S, S, S, L, L, L, L, L, L, L, S, S, S, S, N, N, N | 50 | 55 | 290
bayview11311 | 89.8, 67.4, 43.4, 39.9, 79.5, 134.0, 73.8, 74.1, 104.3, 156.4, 141.5, 147.0, 116.5, 148.9, 145.3, 151.7, 220.5, 147.0, 129.9, 112.0, 141.7, 131.9, 102.7, 75.7 | N, N, N, N, L, L, S, S, S, S, L, L, L, L, L, L, L, S, S, S, S, N, N, N | 60 | 66 | 290
bayview11312 | 89.8, 67.4, 43.4, 39.9, 79.5, 134.0, 73.8, 74.1, 104.3, 156.4, 141.5, 147.0, 116.5, 148.9, 145.3, 151.7, 220.5, 147.0, 129.9, 112.0, 141.7, 131.9, 102.7, 75.7 | N, N, N, N, L, L, S, S, S, S, L, L, L, L, L, L, L, S, S, S, S, N, N, N | 70 | 77 | 290
bayview11313 | 89.8, 67.4, 43.4, 39.9, 79.5, 134.0, 73.8, 74.1, 104.3, 156.4, 141.5, 147.0, 116.5, 148.9, 145.3, 151.7, 220.5, 147.0, 129.9, 112.0, 141.7, 131.9, 102.7, 75.7 | N, N, N, N, L, L, S, S, S, S, L, L, L, L, L, L, L, S, S, S, S, N, N, N | 80 | 88 | 290
bayview11314 | 89.8, 67.4, 43.4, 39.9, 79.5, 134.0, 73.8, 74.1, 104.3, 156.4, 141.5, 147.0, 116.5, 148.9, 145.3, 151.7, 220.5, 147.0, 129.9, 112.0, 141.7, 131.9, 102.7, 75.7 | N, N, N, N, L, L, S, S, S, S, L, L, L, L, L, L, L, S, S, S, S, N, N, N | 90 | 99 | 290
bayview11315 | 89.8, 67.4, 43.4, 39.9, 79.5, 134.0, 73.8, 74.1, 104.3, 156.4, 141.5, 147.0, 116.5, 148.9, 145.3, 151.7, 220.5, 147.0, 129.9, 112.0, 141.7, 131.9, 102.7, 75.7 | N, N, N, N, L, L, S, S, S, S, L, L, L, L, L, L, L, S, S, S, S, N, N, N | 100 | 110 | 290
bayview11316 | 89.8, 67.4, 43.4, 39.9, 79.5, 134.0, 73.8, 74.1, 104.3, 156.4, 141.5, 147.0, 116.5, 148.9, 145.3, 151.7, 220.5, 147.0, 129.9, 112.0, 141.7, 131.9, 102.7, 75.7 | N, N, N, N, L, L, S, S, S, S, L, L, L, L, L, L, L, S, S, S, S, N, N, N | 110 | 121 | 290
bayview11317 | 89.8, 67.4, 43.4, 39.9, 79.5, 134.0, 73.8, 74.1, 104.3, 156.4, 141.5, 147.0, 116.5, 148.9, 145.3, 151.7, 220.5, 147.0, 129.9, 112.0, 141.7, 131.9, 102.7, 75.7 | N, N, N, N, L, L, S, S, S, S, L, L, L, L, L, L, L, S, S, S, S, N, N, N | 120 | 132 | 290
bayview11318 | 89.8, 67.4, 43.4, 39.9, 79.5, 134.0, 73.8, 74.1, 104.3, 156.4, 141.5, 147.0, 116.5, 148.9, 145.3, 151.7, 220.5, 147.0, 129.9, 112.0, 141.7, 131.9, 102.7, 75.7 | N, N, N, N, L, L, S, S, S, S, L, L, L, L, L, L, L, S, S, S, S, N, N, N | 130 | 143 | 290
bayview11319 | 89.8, 67.4, 43.4, 39.9, 79.5, 134.0, 73.8, 74.1, 104.3, 156.4, 141.5, 147.0, 116.5, 148.9, 145.3, 151.7, 220.5, 147.0, 129.9, 112.0, 141.7, 131.9, 102.7, 75.7 | N, N, N, N, L, L, S, S, S, S, L, L, L, L, L, L, L, S, S, S, S, N, N, N | 140 | 154 | 290
bayview11320 | 89.8, 67.4, 43.4, 39.9, 79.5, 134.0, 73.8, 74.1, 104.3, 156.4, 141.5, 147.0, 116.5, 148.9, 145.3, 151.7, 220.5, 147.0, 129.9, 112.0, 141.7, 131.9, 102.7, 75.7 | N, N, N, N, L, L, S, S, S, S, L, L, L, L, L, L, L, S, S, S, S, N, N, N | 150 | 165 | 290
bayview11321 | 89.8, 67.4, 43.4, 39.9, 79.5, 134.0, 73.8, 74.1, 104.3, 156.4, 141.5, 147.0, 116.5, 148.9, 145.3, 151.7, 220.5, 147.0, 129.9, 112.0, 141.7, 131.9, 102.7, 75.7 | N, N, N, N, L, L, S, S, S, S, L, L, L, L, L, L, L, S, S, S, S, N, N, N | 160 | 176 | 290
bayview11322 | 89.8, 67.4, 43.4, 39.9, 79.5, 134.0, 73.8, 74.1, 104.3, 156.4, 141.5, 147.0, 116.5, 148.9, 145.3, 151.7, 220.5, 147.0, 129.9, 112.0, 141.7, 131.9, 102.7, 75.7 | N, N, N, N, L, L, S, S, S, S, L, L, L, L, L, L, L, S, S, S, S, N, N, N | 170 | 187 | 290
bayview11323 | 89.8, 67.4, 43.4, 39.9, 79.5, 134.0, 73.8, 74.1, 104.3, 156.4, 141.5, 147.0, 116.5, 148.9, 145.3, 151.7, 220.5, 147.0, 129.9, 112.0, 141.7, 131.9, 102.7, 75.7 | N, N, N, N, L, L, S, S, S, S, L, L, L, L, L, L, L, S, S, S, S, N, N, N | 180 | 198 | 290
bayview11324 | 89.8, 67.4, 43.4, 39.9, 79.5, 134.0, 73.8, 74.1, 104.3, 156.4, 141.5, 147.0, 116.5, 148.9, 145.3, 151.7, 220.5, 147.0, 129.9, 112.0, 141.7, 131.9, 102.7, 75.7 | N, N, N, N, L, L, S, S, S, S, L, L, L, L, L, L, L, S, S, S, S, N, N, N | 190 | 209 | 290
bayview11325 | 89.8, 67.4, 43.4, 39.9, 79.5, 134.0, 73.8, 74.1, 104.3, 156.4, 141.5, 147.0, 116.5, 148.9, 145.3, 151.7, 220.5, 147.0, 129.9, 112.0, 141.7, 131.9, 102.7, 75.7 | N, N, N, N, L, L, S, S, S, S, L, L, L, L, L, L, L, S, S, S, S, N, N, N | 200 | 220 | 290
bayview11326 | 89.8, 67.4, 43.4, 39.9, 79.5, 134.0, 73.8, 74.1, 104.3, 156.4, 141.5, 147.0, 116.5, 148.9, 145.3, 151.7, 220.5, 147.0, 129.9, 112.0, 141.7, 131.9, 102.7, 75.7 | N, N, N, N, L, L, S, S, S, S, L, L, L, L, L, L, L, S, S, S, S, N, N, N | 210 | 231 | 290
bayview11327 | 89.8, 67.4, 43.4, 39.9, 79.5, 134.0, 73.8, 74.1, 104.3, 156.4, 141.5, 147.0, 116.5, 148.9, 145.3, 151.7, 220.5, 147.0, 129.9, 112.0, 141.7, 131.9, 102.7, 75.7 | N, N, N, N, L, L, S, S, S, S, L, L, L, L, L, L, L, S, S, S, S, N, N, N | 220 | 242 | 290
bayview11328 | 89.8, 67.4, 43.4, 39.9, 79.5, 134.0, 73.8, 74.1, 104.3, 156.4, 141.5, 147.0, 116.5, 148.9, 145.3, 151.7, 220.5, 147.0, 129.9, 112.0, 141.7, 131.9, 102.7, 75.7 | N, N, N, N, L, L, S, S, S, S, L, L, L, L, L, L, L, S, S, S, S, N, N, N | 230 | 253 | 290
bayview11329 | 89.8, 67.4, 43.4, 39.9, 79.5, 134.0, 73.8, 74.1, 104.3, 156.4, 141.5, 147.0, 116.5, 148.9, 145.3, 151.7, 220.5, 147.0, 129.9, 112.0, 141.7, 131.9, 102.7, 75.7 | N, N, N, N, L, L, S, S, S, S, L, L, L, L, L, L, L, S, S, S, S, N, N, N | 240 | 264 | 290
bayview11330 | 89.8, 67.4, 43.4, 39.9, 79.5, 134.0, 73.8, 74.1, 104.3, 156.4, 141.5, 147.0, 116.5, 148.9, 145.3, 151.7, 220.5, 147.0, 129.9, 112.0, 141.7, 131.9, 102.7, 75.7 | N, N, N, N, L, L, S, S, S, S, L, L, L, L, L, L, L, S, S, S, S, N, N, N | 250 | 275 | 290
bayview11331 | 89.8, 67.4, 43.4, 39.9, 79.5, 134.0, 73.8, 74.1, 104.3, 156.4, 141.5, 147.0, 116.5, 148.9, 145.3, 151.7, 220.5, 147.0, 129.9, 112.0, 141.7, 131.9, 102.7, 75.7 | N, N, N, N, L, L, S, S, S, S, L, L, L, L, L, L, L, S, S, S, S, N, N, N | 260 | 286 | 290
bayview11332 | 89.8, 67.4, 43.4, 39.9, 79.5, 134.0, 73.8, 74.1, 104.3, 156.4, 141.5, 147.0, 116.5, 148.9, 145.3, 151.7, 220.5, 147.0, 129.9, 112.0, 141.7, 131.9, 102.7, 75.7 | N, N, N, N, L, L, S, S, S, S, L, L, L, L, L, L, L, S, S, S, S, N, N, N | 270 | 297 | 290
bayview11333 | 89.8, 67.4, 43.4, 39.9, 79.5, 134.0, 73.8, 74.1, 104.3, 156.4, 141.5, 147.0, 116.5, 148.9, 145.3, 151.7, 220.5, 147.0, 129.9, 112.0, 141.7, 131.9, 102.7, 75.7 | N, N, N, N, L, L, S, S, S, S, L, L, L, L, L, L, L, S, S, S, S, N, N, N | 280 | 308 | 290
bayview11334 | 89.8, 67.4, 43.4, 39.9, 79.5, 134.0, 73.8, 74.1, 104.3, 156.4, 141.5, 147.0, 116.5, 148.9, 145.3, 151.7, 220.5, 147.0, 129.9, 112.0, 141.7, 131.9, 102.7, 75.7 | N, N, N, N, L, L, S, S, S, S, L, L, L, L, L, L, L, S, S, S, S, N, N, N | 290 | 319 | 290
bayview11335 | 89.8, 67.4, 43.4, 39.9, 79.5, 134.0, 73.8, 74.1, 104.3, 156.4, 141.5, 147.0, 116.5, 148.9, 145.3, 151.7, 220.5, 147.0, 129.9, 112.0, 141.7, 131.9, 102.7, 75.7 | N, N, N, N, L, L, S, S, S, S, L, L, L, L, L, L, L, S, S, S, S, N, N, N | 300 | 330 | 290
bayview11336 | 89.8, 67.4, 43.4, 39.9, 79.5, 134.0, 73.8, 74.1, 104.3, 156.4, 141.5, 147.0, 116.5, 148.9, 145.3, 151.7, 220.5, 147.0, 129.9, 112.0, 141.7, 131.9, 102.7, 75.7 | N, N, N, N, L, L, S, S, S, S, L, L, L, L, L, L, L, S, S, S, S, N, N, N | 50 | 55 | 320
bayview11337 | 89.8, 67.4, 43.4, 39.9, 79.5, 134.0, 73.8, 74.1, 104.3, 156.4, 141.5, 147.0, 116.5, 148.9, 145.3, 151.7, 220.5, 147.0, 129.9, 112.0, 141.7, 131.9, 102.7, 75.7 | N, N, N, N, L, L, S, S, S, S, L, L, L, L, L, L, L, S, S, S, S, N, N, N | 60 | 66 | 320
bayview11338 | 89.8, 67.4, 43.4, 39.9, 79.5, 134.0, 73.8, 74.1, 104.3, 156.4, 141.5, 147.0, 116.5, 148.9, 145.3, 151.7, 220.5, 147.0, 129.9, 112.0, 141.7, 131.9, 102.7, 75.7 | N, N, N, N, L, L, S, S, S, S, L, L, L, L, L, L, L, S, S, S, S, N, N, N | 70 | 77 | 320
bayview11339 | 89.8, 67.4, 43.4, 39.9, 79.5, 134.0, 73.8, 74.1, 104.3, 156.4, 141.5, 147.0, 116.5, 148.9, 145.3, 151.7, 220.5, 147.0, 129.9, 112.0, 141.7, 131.9, 102.7, 75.7 | N, N, N, N, L, L, S, S, S, S, L, L, L, L, L, L, L, S, S, S, S, N, N, N | 80 | 88 | 320
bayview11340 | 89.8, 67.4, 43.4, 39.9, 79.5, 134.0, 73.8, 74.1, 104.3, 156.4, 141.5, 147.0, 116.5, 148.9, 145.3, 151.7, 220.5, 147.0, 129.9, 112.0, 141.7, 131.9, 102.7, 75.7 | N, N, N, N, L, L, S, S, S, S, L, L, L, L, L, L, L, S, S, S, S, N, N, N | 90 | 99 | 320
bayview11341 | 89.8, 67.4, 43.4, 39.9, 79.5, 134.0, 73.8, 74.1, 104.3, 156.4, 141.5, 147.0, 116.5, 148.9, 145.3, 151.7, 220.5, 147.0, 129.9, 112.0, 141.7, 131.9, 102.7, 75.7 | N, N, N, N, L, L, S, S, S, S, L, L, L, L, L, L, L, S, S, S, S, N, N, N | 100 | 110 | 320
bayview11342 | 89.8, 67.4, 43.4, 39.9, 79.5, 134.0, 73.8, 74.1, 104.3, 156.4, 141.5, 147.0, 116.5, 148.9, 145.3, 151.7, 220.5, 147.0, 129.9, 112.0, 141.7, 131.9, 102.7, 75.7 | N, N, N, N, L, L, S, S, S, S, L, L, L, L, L, L, L, S, S, S, S, N, N, N | 110 | 121 | 320
bayview11343 | 89.8, 67.4, 43.4, 39.9, 79.5, 134.0, 73.8, 74.1, 104.3, 156.4, 141.5, 147.0, 116.5, 148.9, 145.3, 151.7, 220.5, 147.0, 129.9, 112.0, 141.7, 131.9, 102.7, 75.7 | N, N, N, N, L, L, S, S, S, S, L, L, L, L, L, L, L, S, S, S, S, N, N, N | 120 | 132 | 320
bayview11344 | 89.8, 67.4, 43.4, 39.9, 79.5, 134.0, 73.8, 74.1, 104.3, 156.4, 141.5, 147.0, 116.5, 148.9, 145.3, 151.7, 220.5, 147.0, 129.9, 112.0, 141.7, 131.9, 102.7, 75.7 | N, N, N, N, L, L, S, S, S, S, L, L, L, L, L, L, L, S, S, S, S, N, N, N | 130 | 143 | 320
bayview11345 | 89.8, 67.4, 43.4, 39.9, 79.5, 134.0, 73.8, 74.1, 104.3, 156.4, 141.5, 147.0, 116.5, 148.9, 145.3, 151.7, 220.5, 147.0, 129.9, 112.0, 141.7, 131.9, 102.7, 75.7 | N, N, N, N, L, L, S, S, S, S, L, L, L, L, L, L, L, S, S, S, S, N, N, N | 140 | 154 | 320
bayview11346 | 89.8, 67.4, 43.4, 39.9, 79.5, 134.0, 73.8, 74.1, 104.3, 156.4, 141.5, 147.0, 116.5, 148.9, 145.3, 151.7, 220.5, 147.0, 129.9, 112.0, 141.7, 131.9, 102.7, 75.7 | N, N, N, N, L, L, S, S, S, S, L, L, L, L, L, L, L, S, S, S, S, N, N, N | 150 | 165 | 320
bayview11347 | 89.8, 67.4, 43.4, 39.9, 79.5, 134.0, 73.8, 74.1, 104.3, 156.4, 141.5, 147.0, 116.5, 148.9, 145.3, 151.7, 220.5, 147.0, 129.9, 112.0, 141.7, 131.9, 102.7, 75.7 | N, N, N, N, L, L, S, S, S, S, L, L, L, L, L, L, L, S, S, S, S, N, N, N | 160 | 176 | 320
bayview11348 | 89.8, 67.4, 43.4, 39.9, 79.5, 134.0, 73.8, 74.1, 104.3, 156.4, 141.5, 147.0, 116.5, 148.9, 145.3, 151.7, 220.5, 147.0, 129.9, 112.0, 141.7, 131.9, 102.7, 75.7 | N, N, N, N, L, L, S, S, S, S, L, L, L, L, L, L, L, S, S, S, S, N, N, N | 170 | 187 | 320
bayview11349 | 89.8, 67.4, 43.4, 39.9, 79.5, 134.0, 73.8, 74.1, 104.3, 156.4, 141.5, 147.0, 116.5, 148.9, 145.3, 151.7, 220.5, 147.0, 129.9, 112.0, 141.7, 131.9, 102.7, 75.7 | N, N, N, N, L, L, S, S, S, S, L, L, L, L, L, L, L, S, S, S, S, N, N, N | 180 | 198 | 320
bayview11350 | 89.8, 67.4, 43.4, 39.9, 79.5, 134.0, 73.8, 74.1, 104.3, 156.4, 141.5, 147.0, 116.5, 148.9, 145.3, 151.7, 220.5, 147.0, 129.9, 112.0, 141.7, 131.9, 102.7, 75.7 | N, N, N, N, L, L, S, S, S, S, L, L, L, L, L, L, L, S, S, S, S, N, N, N | 190 | 209 | 320
bayview11351 | 89.8, 67.4, 43.4, 39.9, 79.5, 134.0, 73.8, 74.1, 104.3, 156.4, 141.5, 147.0, 116.5, 148.9, 145.3, 151.7, 220.5, 147.0, 129.9, 112.0, 141.7, 131.9, 102.7, 75.7 | N, N, N, N, L, L, S, S, S, S, L, L, L, L, L, L, L, S, S, S, S, N, N, N | 200 | 220 | 320
bayview11352 | 89.8, 67.4, 43.4, 39.9, 79.5, 134.0, 73.8, 74.1, 104.3, 156.4, 141.5, 147.0, 116.5, 148.9, 145.3, 151.7, 220.5, 147.0, 129.9, 112.0, 141.7, 131.9, 102.7, 75.7 | N, N, N, N, L, L, S, S, S, S, L, L, L, L, L, L, L, S, S, S, S, N, N, N | 210 | 231 | 320
bayview11353 | 89.8, 67.4, 43.4, 39.9, 79.5, 134.0, 73.8, 74.1, 104.3, 156.4, 141.5, 147.0, 116.5, 148.9, 145.3, 151.7, 220.5, 147.0, 129.9, 112.0, 141.7, 131.9, 102.7, 75.7 | N, N, N, N, L, L, S, S, S, S, L, L, L, L, L, L, L, S, S, S, S, N, N, N | 220 | 242 | 320
bayview11354 | 89.8, 67.4, 43.4, 39.9, 79.5, 134.0, 73.8, 74.1, 104.3, 156.4, 141.5, 147.0, 116.5, 148.9, 145.3, 151.7, 220.5, 147.0, 129.9, 112.0, 141.7, 131.9, 102.7, 75.7 | N, N, N, N, L, L, S, S, S, S, L, L, L, L, L, L, L, S, S, S, S, N, N, N | 230 | 253 | 320
bayview11355 | 89.8, 67.4, 43.4, 39.9, 79.5, 134.0, 73.8, 74.1, 104.3, 156.4, 141.5, 147.0, 116.5, 148.9, 145.3, 151.7, 220.5, 147.0, 129.9, 112.0, 141.7, 131.9, 102.7, 75.7 | N, N, N, N, L, L, S, S, S, S, L, L, L, L, L, L, L, S, S, S, S, N, N, N | 240 | 264 | 320
bayview11356 | 89.8, 67.4, 43.4, 39.9, 79.5, 134.0, 73.8, 74.1, 104.3, 156.4, 141.5, 147.0, 116.5, 148.9, 145.3, 151.7, 220.5, 147.0, 129.9, 112.0, 141.7, 131.9, 102.7, 75.7 | N, N, N, N, L, L, S, S, S, S, L, L, L, L, L, L, L, S, S, S, S, N, N, N | 250 | 275 | 320
bayview11357 | 89.8, 67.4, 43.4, 39.9, 79.5, 134.0, 73.8, 74.1, 104.3, 156.4, 141.5, 147.0, 116.5, 148.9, 145.3, 151.7, 220.5, 147.0, 129.9, 112.0, 141.7, 131.9, 102.7, 75.7 | N, N, N, N, L, L, S, S, S, S, L, L, L, L, L, L, L, S, S, S, S, N, N, N | 260 | 286 | 320
bayview11358 | 89.8, 67.4, 43.4, 39.9, 79.5, 134.0, 73.8, 74.1, 104.3, 156.4, 141.5, 147.0, 116.5, 148.9, 145.3, 151.7, 220.5, 147.0, 129.9, 112.0, 141.7, 131.9, 102.7, 75.7 | N, N, N, N, L, L, S, S, S, S, L, L, L, L, L, L, L, S, S, S, S, N, N, N | 270 | 297 | 320
bayview11359 | 89.8, 67.4, 43.4, 39.9, 79.5, 134.0, 73.8, 74.1, 104.3, 156.4, 141.5, 147.0, 116.5, 148.9, 145.3, 151.7, 220.5, 147.0, 129.9, 112.0, 141.7, 131.9, 102.7, 75.7 | N, N, N, N, L, L, S, S, S, S, L, L, L, L, L, L, L, S, S, S, S, N, N, N | 280 | 308 | 320
bayview11360 | 89.8, 67.4, 43.4, 39.9, 79.5, 134.0, 73.8, 74.1, 104.3, 156.4, 141.5, 147.0, 116.5, 148.9, 145.3, 151.7, 220.5, 147.0, 129.9, 112.0, 141.7, 131.9, 102.7, 75.7 | N, N, N, N, L, L, S, S, S, S, L, L, L, L, L, L, L, S, S, S, S, N, N, N | 290 | 319 | 320
bayview11361 | 89.8, 67.4, 43.4, 39.9, 79.5, 134.0, 73.8, 74.1, 104.3, 156.4, 141.5, 147.0, 116.5, 148.9, 145.3, 151.7, 220.5, 147.0, 129.9, 112.0, 141.7, 131.9, 102.7, 75.7 | N, N, N, N, L, L, S, S, S, S, L, L, L, L, L, L, L, S, S, S, S, N, N, N | 300 | 330 | 320
bayview11362 | 89.8, 67.4, 43.4, 39.9, 79.5, 134.0, 73.8, 74.1, 104.3, 156.4, 141.5, 147.0, 116.5, 148.9, 145.3, 151.7, 220.5, 147.0, 129.9, 112.0, 141.7, 131.9, 102.7, 75.7 | N, N, N, N, L, L, S, S, S, S, L, L, L, L, L, L, L, S, S, S, S, N, N, N | 50 | 55 | 350
bayview11363 | 89.8, 67.4, 43.4, 39.9, 79.5, 134.0, 73.8, 74.1, 104.3, 156.4, 141.5, 147.0, 116.5, 148.9, 145.3, 151.7, 220.5, 147.0, 129.9, 112.0, 141.7, 131.9, 102.7, 75.7 | N, N, N, N, L, L, S, S, S, S, L, L, L, L, L, L, L, S, S, S, S, N, N, N | 60 | 66 | 350
bayview11364 | 89.8, 67.4, 43.4, 39.9, 79.5, 134.0, 73.8, 74.1, 104.3, 156.4, 141.5, 147.0, 116.5, 148.9, 145.3, 151.7, 220.5, 147.0, 129.9, 112.0, 141.7, 131.9, 102.7, 75.7 | N, N, N, N, L, L, S, S, S, S, L, L, L, L, L, L, L, S, S, S, S, N, N, N | 70 | 77 | 350
bayview11365 | 89.8, 67.4, 43.4, 39.9, 79.5, 134.0, 73.8, 74.1, 104.3, 156.4, 141.5, 147.0, 116.5, 148.9, 145.3, 151.7, 220.5, 147.0, 129.9, 112.0, 141.7, 131.9, 102.7, 75.7 | N, N, N, N, L, L, S, S, S, S, L, L, L, L, L, L, L, S, S, S, S, N, N, N | 80 | 88 | 350
bayview11366 | 89.8, 67.4, 43.4, 39.9, 79.5, 134.0, 73.8, 74.1, 104.3, 156.4, 141.5, 147.0, 116.5, 148.9, 145.3, 151.7, 220.5, 147.0, 129.9, 112.0, 141.7, 131.9, 102.7, 75.7 | N, N, N, N, L, L, S, S, S, S, L, L, L, L, L, L, L, S, S, S, S, N, N, N | 90 | 99 | 350
bayview11367 | 89.8, 67.4, 43.4, 39.9, 79.5, 134.0, 73.8, 74.1, 104.3, 156.4, 141.5, 147.0, 116.5, 148.9, 145.3, 151.7, 220.5, 147.0, 129.9, 112.0, 141.7, 131.9, 102.7, 75.7 | N, N, N, N, L, L, S, S, S, S, L, L, L, L, L, L, L, S, S, S, S, N, N, N | 100 | 110 | 350
bayview11368 | 89.8, 67.4, 43.4, 39.9, 79.5, 134.0, 73.8, 74.1, 104.3, 156.4, 141.5, 147.0, 116.5, 148.9, 145.3, 151.7, 220.5, 147.0, 129.9, 112.0, 141.7, 131.9, 102.7, 75.7 | N, N, N, N, L, L, S, S, S, S, L, L, L, L, L, L, L, S, S, S, S, N, N, N | 110 | 121 | 350
bayview11369 | 89.8, 67.4, 43.4, 39.9, 79.5, 134.0, 73.8, 74.1, 104.3, 156.4, 141.5, 147.0, 116.5, 148.9, 145.3, 151.7, 220.5, 147.0, 129.9, 112.0, 141.7, 131.9, 102.7, 75.7 | N, N, N, N, L, L, S, S, S, S, L, L, L, L, L, L, L, S, S, S, S, N, N, N | 120 | 132 | 350
bayview11370 | 89.8, 67.4, 43.4, 39.9, 79.5, 134.0, 73.8, 74.1, 104.3, 156.4, 141.5, 147.0, 116.5, 148.9, 145.3, 151.7, 220.5, 147.0, 129.9, 112.0, 141.7, 131.9, 102.7, 75.7 | N, N, N, N, L, L, S, S, S, S, L, L, L, L, L, L, L, S, S, S, S, N, N, N | 130 | 143 | 350
bayview11371 | 89.8, 67.4, 43.4, 39.9, 79.5, 134.0, 73.8, 74.1, 104.3, 156.4, 141.5, 147.0, 116.5, 148.9, 145.3, 151.7, 220.5, 147.0, 129.9, 112.0, 141.7, 131.9, 102.7, 75.7 | N, N, N, N, L, L, S, S, S, S, L, L, L, L, L, L, L, S, S, S, S, N, N, N | 140 | 154 | 350
bayview11372 | 89.8, 67.4, 43.4, 39.9, 79.5, 134.0, 73.8, 74.1, 104.3, 156.4, 141.5, 147.0, 116.5, 148.9, 145.3, 151.7, 220.5, 147.0, 129.9, 112.0, 141.7, 131.9, 102.7, 75.7 | N, N, N, N, L, L, S, S, S, S, L, L, L, L, L, L, L, S, S, S, S, N, N, N | 150 | 165 | 350
bayview11373 | 89.8, 67.4, 43.4, 39.9, 79.5, 134.0, 73.8, 74.1, 104.3, 156.4, 141.5, 147.0, 116.5, 148.9, 145.3, 151.7, 220.5, 147.0, 129.9, 112.0, 141.7, 131.9, 102.7, 75.7 | N, N, N, N, L, L, S, S, S, S, L, L, L, L, L, L, L, S, S, S, S, N, N, N | 160 | 176 | 350
bayview11374 | 89.8, 67.4, 43.4, 39.9, 79.5, 134.0, 73.8, 74.1, 104.3, 156.4, 141.5, 147.0, 116.5, 148.9, 145.3, 151.7, 220.5, 147.0, 129.9, 112.0, 141.7, 131.9, 102.7, 75.7 | N, N, N, N, L, L, S, S, S, S, L, L, L, L, L, L, L, S, S, S, S, N, N, N | 170 | 187 | 350
bayview11375 | 89.8, 67.4, 43.4, 39.9, 79.5, 134.0, 73.8, 74.1, 104.3, 156.4, 141.5, 147.0, 116.5, 148.9, 145.3, 151.7, 220.5, 147.0, 129.9, 112.0, 141.7, 131.9, 102.7, 75.7 | N, N, N, N, L, L, S, S, S, S, L, L, L, L, L, L, L, S, S, S, S, N, N, N | 180 | 198 | 350
bayview11376 | 89.8, 67.4, 43.4, 39.9, 79.5, 134.0, 73.8, 74.1, 104.3, 156.4, 141.5, 147.0, 116.5, 148.9, 145.3, 151.7, 220.5, 147.0, 129.9, 112.0, 141.7, 131.9, 102.7, 75.7 | N, N, N, N, L, L, S, S, S, S, L, L, L, L, L, L, L, S, S, S, S, N, N, N | 190 | 209 | 350
bayview11377 | 89.8, 67.4, 43.4, 39.9, 79.5, 134.0, 73.8, 74.1, 104.3, 156.4, 141.5, 147.0, 116.5, 148.9, 145.3, 151.7, 220.5, 147.0, 129.9, 112.0, 141.7, 131.9, 102.7, 75.7 | N, N, N, N, L, L, S, S, S, S, L, L, L, L, L, L, L, S, S, S, S, N, N, N | 200 | 220 | 350
bayview11378 | 89.8, 67.4, 43.4, 39.9, 79.5, 134.0, 73.8, 74.1, 104.3, 156.4, 141.5, 147.0, 116.5, 148.9, 145.3, 151.7, 220.5, 147.0, 129.9, 112.0, 141.7, 131.9, 102.7, 75.7 | N, N, N, N, L, L, S, S, S, S, L, L, L, L, L, L, L, S, S, S, S, N, N, N | 210 | 231 | 350
bayview11379 | 89.8, 67.4, 43.4, 39.9, 79.5, 134.0, 73.8, 74.1, 104.3, 156.4, 141.5, 147.0, 116.5, 148.9, 145.3, 151.7, 220.5, 147.0, 129.9, 112.0, 141.7, 131.9, 102.7, 75.7 | N, N, N, N, L, L, S, S, S, S, L, L, L, L, L, L, L, S, S, S, S, N, N, N | 220 | 242 | 350
bayview11380 | 89.8, 67.4, 43.4, 39.9, 79.5, 134.0, 73.8, 74.1, 104.3, 156.4, 141.5, 147.0, 116.5, 148.9, 145.3, 151.7, 220.5, 147.0, 129.9, 112.0, 141.7, 131.9, 102.7, 75.7 | N, N, N, N, L, L, S, S, S, S, L, L, L, L, L, L, L, S, S, S, S, N, N, N | 230 | 253 | 350
bayview11381 | 89.8, 67.4, 43.4, 39.9, 79.5, 134.0, 73.8, 74.1, 104.3, 156.4, 141.5, 147.0, 116.5, 148.9, 145.3, 151.7, 220.5, 147.0, 129.9, 112.0, 141.7, 131.9, 102.7, 75.7 | N, N, N, N, L, L, S, S, S, S, L, L, L, L, L, L, L, S, S, S, S, N, N, N | 240 | 264 | 350
bayview11382 | 89.8, 67.4, 43.4, 39.9, 79.5, 134.0, 73.8, 74.1, 104.3, 156.4, 141.5, 147.0, 116.5, 148.9, 145.3, 151.7, 220.5, 147.0, 129.9, 112.0, 141.7, 131.9, 102.7, 75.7 | N, N, N, N, L, L, S, S, S, S, L, L, L, L, L, L, L, S, S, S, S, N, N, N | 250 | 275 | 350
bayview11383 | 89.8, 67.4, 43.4, 39.9, 79.5, 134.0, 73.8, 74.1, 104.3, 156.4, 141.5, 147.0, 116.5, 148.9, 145.3, 151.7, 220.5, 147.0, 129.9, 112.0, 141.7, 131.9, 102.7, 75.7 | N, N, N, N, L, L, S, S, S, S, L, L, L, L, L, L, L, S, S, S, S, N, N, N | 260 | 286 | 350
bayview11384 | 89.8, 67.4, 43.4, 39.9, 79.5, 134.0, 73.8, 74.1, 104.3, 156.4, 141.5, 147.0, 116.5, 148.9, 145.3, 151.7, 220.5, 147.0, 129.9, 112.0, 141.7, 131.9, 102.7, 75.7 | N, N, N, N, L, L, S, S, S, S, L, L, L, L, L, L, L, S, S, S, S, N, N, N | 270 | 297 | 350
bayview11385 | 89.8, 67.4, 43.4, 39.9, 79.5, 134.0, 73.8, 74.1, 104.3, 156.4, 141.5, 147.0, 116.5, 148.9, 145.3, 151.7, 220.5, 147.0, 129.9, 112.0, 141.7, 131.9, 102.7, 75.7 | N, N, N, N, L, L, S, S, S, S, L, L, L, L, L, L, L, S, S, S, S, N, N, N | 280 | 308 | 350
bayview11386 | 89.8, 67.4, 43.4, 39.9, 79.5, 134.0, 73.8, 74.1, 104.3, 156.4, 141.5, 147.0, 116.5, 148.9, 145.3, 151.7, 220.5, 147.0, 129.9, 112.0, 141.7, 131.9, 102.7, 75.7 | N, N, N, N, L, L, S, S, S, S, L, L, L, L, L, L, L, S, S, S, S, N, N, N | 290 | 319 | 350
bayview11387 | 89.8, 67.4, 43.4, 39.9, 79.5, 134.0, 73.8, 74.1, 104.3, 156.4, 141.5, 147.0, 116.5, 148.9, 145.3, 151.7, 220.5, 147.0, 129.9, 112.0, 141.7, 131.9, 102.7, 75.7 | N, N, N, N, L, L, S, S, S, S, L, L, L, L, L, L, L, S, S, S, S, N, N, N | 300 | 330 | 350
bayview11388 | 89.8, 67.4, 43.4, 39.9, 79.5, 134.0, 73.8, 74.1, 104.3, 156.4, 141.5, 147.0, 116.5, 148.9, 145.3, 151.7, 220.5, 147.0, 129.9, 112.0, 141.7, 131.9, 102.7, 75.7 | N, N, N, N, L, L, S, S, S, S, L, L, L, L, L, L, L, S, S, S, S, N, N, N | 50 | 55 | 380
bayview11389 | 89.8, 67.4, 43.4, 39.9, 79.5, 134.0, 73.8, 74.1, 104.3, 156.4, 141.5, 147.0, 116.5, 148.9, 145.3, 151.7, 220.5, 147.0, 129.9, 112.0, 141.7, 131.9, 102.7, 75.7 | N, N, N, N, L, L, S, S, S, S, L, L, L, L, L, L, L, S, S, S, S, N, N, N | 60 | 66 | 380
bayview11390 | 89.8, 67.4, 43.4, 39.9, 79.5, 134.0, 73.8, 74.1, 104.3, 156.4, 141.5, 147.0, 116.5, 148.9, 145.3, 151.7, 220.5, 147.0, 129.9, 112.0, 141.7, 131.9, 102.7, 75.7 | N, N, N, N, L, L, S, S, S, S, L, L, L, L, L, L, L, S, S, S, S, N, N, N | 70 | 77 | 380
bayview11391 | 89.8, 67.4, 43.4, 39.9, 79.5, 134.0, 73.8, 74.1, 104.3, 156.4, 141.5, 147.0, 116.5, 148.9, 145.3, 151.7, 220.5, 147.0, 129.9, 112.0, 141.7, 131.9, 102.7, 75.7 | N, N, N, N, L, L, S, S, S, S, L, L, L, L, L, L, L, S, S, S, S, N, N, N | 80 | 88 | 380
bayview11392 | 89.8, 67.4, 43.4, 39.9, 79.5, 134.0, 73.8, 74.1, 104.3, 156.4, 141.5, 147.0, 116.5, 148.9, 145.3, 151.7, 220.5, 147.0, 129.9, 112.0, 141.7, 131.9, 102.7, 75.7 | N, N, N, N, L, L, S, S, S, S, L, L, L, L, L, L, L, S, S, S, S, N, N, N | 90 | 99 | 380
bayview11393 | 89.8, 67.4, 43.4, 39.9, 79.5, 134.0, 73.8, 74.1, 104.3, 156.4, 141.5, 147.0, 116.5, 148.9, 145.3, 151.7, 220.5, 147.0, 129.9, 112.0, 141.7, 131.9, 102.7, 75.7 | N, N, N, N, L, L, S, S, S, S, L, L, L, L, L, L, L, S, S, S, S, N, N, N | 100 | 110 | 380
bayview11394 | 89.8, 67.4, 43.4, 39.9, 79.5, 134.0, 73.8, 74.1, 104.3, 156.4, 141.5, 147.0, 116.5, 148.9, 145.3, 151.7, 220.5, 147.0, 129.9, 112.0, 141.7, 131.9, 102.7, 75.7 | N, N, N, N, L, L, S, S, S, S, L, L, L, L, L, L, L, S, S, S, S, N, N, N | 110 | 121 | 380
bayview11395 | 89.8, 67.4, 43.4, 39.9, 79.5, 134.0, 73.8, 74.1, 104.3, 156.4, 141.5, 147.0, 116.5, 148.9, 145.3, 151.7, 220.5, 147.0, 129.9, 112.0, 141.7, 131.9, 102.7, 75.7 | N, N, N, N, L, L, S, S, S, S, L, L, L, L, L, L, L, S, S, S, S, N, N, N | 120 | 132 | 380
bayview11396 | 89.8, 67.4, 43.4, 39.9, 79.5, 134.0, 73.8, 74.1, 104.3, 156.4, 141.5, 147.0, 116.5, 148.9, 145.3, 151.7, 220.5, 147.0, 129.9, 112.0, 141.7, 131.9, 102.7, 75.7 | N, N, N, N, L, L, S, S, S, S, L, L, L, L, L, L, L, S, S, S, S, N, N, N | 130 | 143 | 380
bayview11397 | 89.8, 67.4, 43.4, 39.9, 79.5, 134.0, 73.8, 74.1, 104.3, 156.4, 141.5, 147.0, 116.5, 148.9, 145.3, 151.7, 220.5, 147.0, 129.9, 112.0, 141.7, 131.9, 102.7, 75.7 | N, N, N, N, L, L, S, S, S, S, L, L, L, L, L, L, L, S, S, S, S, N, N, N | 140 | 154 | 380
bayview11398 | 89.8, 67.4, 43.4, 39.9, 79.5, 134.0, 73.8, 74.1, 104.3, 156.4, 141.5, 147.0, 116.5, 148.9, 145.3, 151.7, 220.5, 147.0, 129.9, 112.0, 141.7, 131.9, 102.7, 75.7 | N, N, N, N, L, L, S, S, S, S, L, L, L, L, L, L, L, S, S, S, S, N, N, N | 150 | 165 | 380
bayview11399 | 89.8, 67.4, 43.4, 39.9, 79.5, 134.0, 73.8, 74.1, 104.3, 156.4, 141.5, 147.0, 116.5, 148.9, 145.3, 151.7, 220.5, 147.0, 129.9, 112.0, 141.7, 131.9, 102.7, 75.7 | N, N, N, N, L, L, S, S, S, S, L, L, L, L, L, L, L, S, S, S, S, N, N, N | 160 | 176 | 380
bayview11400 | 89.8, 67.4, 43.4, 39.9, 79.5, 134.0, 73.8, 74.1, 104.3, 156.4, 141.5, 147.0, 116.5, 148.9, 145.3, 151.7, 220.5, 147.0, 129.9, 112.0, 141.7, 131.9, 102.7, 75.7 | N, N, N, N, L, L, S, S, S, S, L, L, L, L, L, L, L, S, S, S, S, N, N, N | 170 | 187 | 380
bayview11401 | 89.8, 67.4, 43.4, 39.9, 79.5, 134.0, 73.8, 74.1, 104.3, 156.4, 141.5, 147.0, 116.5, 148.9, 145.3, 151.7, 220.5, 147.0, 129.9, 112.0, 141.7, 131.9, 102.7, 75.7 | N, N, N, N, L, L, S, S, S, S, L, L, L, L, L, L, L, S, S, S, S, N, N, N | 180 | 198 | 380
bayview11402 | 89.8, 67.4, 43.4, 39.9, 79.5, 134.0, 73.8, 74.1, 104.3, 156.4, 141.5, 147.0, 116.5, 148.9, 145.3, 151.7, 220.5, 147.0, 129.9, 112.0, 141.7, 131.9, 102.7, 75.7 | N, N, N, N, L, L, S, S, S, S, L, L, L, L, L, L, L, S, S, S, S, N, N, N | 190 | 209 | 380
bayview11403 | 89.8, 67.4, 43.4, 39.9, 79.5, 134.0, 73.8, 74.1, 104.3, 156.4, 141.5, 147.0, 116.5, 148.9, 145.3, 151.7, 220.5, 147.0, 129.9, 112.0, 141.7, 131.9, 102.7, 75.7 | N, N, N, N, L, L, S, S, S, S, L, L, L, L, L, L, L, S, S, S, S, N, N, N | 200 | 220 | 380
bayview11404 | 89.8, 67.4, 43.4, 39.9, 79.5, 134.0, 73.8, 74.1, 104.3, 156.4, 141.5, 147.0, 116.5, 148.9, 145.3, 151.7, 220.5, 147.0, 129.9, 112.0, 141.7, 131.9, 102.7, 75.7 | N, N, N, N, L, L, S, S, S, S, L, L, L, L, L, L, L, S, S, S, S, N, N, N | 210 | 231 | 380
bayview11405 | 89.8, 67.4, 43.4, 39.9, 79.5, 134.0, 73.8, 74.1, 104.3, 156.4, 141.5, 147.0, 116.5, 148.9, 145.3, 151.7, 220.5, 147.0, 129.9, 112.0, 141.7, 131.9, 102.7, 75.7 | N, N, N, N, L, L, S, S, S, S, L, L, L, L, L, L, L, S, S, S, S, N, N, N | 220 | 242 | 380
bayview11406 | 89.8, 67.4, 43.4, 39.9, 79.5, 134.0, 73.8, 74.1, 104.3, 156.4, 141.5, 147.0, 116.5, 148.9, 145.3, 151.7, 220.5, 147.0, 129.9, 112.0, 141.7, 131.9, 102.7, 75.7 | N, N, N, N, L, L, S, S, S, S, L, L, L, L, L, L, L, S, S, S, S, N, N, N | 230 | 253 | 380
bayview11407 | 89.8, 67.4, 43.4, 39.9, 79.5, 134.0, 73.8, 74.1, 104.3, 156.4, 141.5, 147.0, 116.5, 148.9, 145.3, 151.7, 220.5, 147.0, 129.9, 112.0, 141.7, 131.9, 102.7, 75.7 | N, N, N, N, L, L, S, S, S, S, L, L, L, L, L, L, L, S, S, S, S, N, N, N | 240 | 264 | 380
bayview11408 | 89.8, 67.4, 43.4, 39.9, 79.5, 134.0, 73.8, 74.1, 104.3, 156.4, 141.5, 147.0, 116.5, 148.9, 145.3, 151.7, 220.5, 147.0, 129.9, 112.0, 141.7, 131.9, 102.7, 75.7 | N, N, N, N, L, L, S, S, S, S, L, L, L, L, L, L, L, S, S, S, S, N, N, N | 250 | 275 | 380
bayview11409 | 89.8, 67.4, 43.4, 39.9, 79.5, 134.0, 73.8, 74.1, 104.3, 156.4, 141.5, 147.0, 116.5, 148.9, 145.3, 151.7, 220.5, 147.0, 129.9, 112.0, 141.7, 131.9, 102.7, 75.7 | N, N, N, N, L, L, S, S, S, S, L, L, L, L, L, L, L, S, S, S, S, N, N, N | 260 | 286 | 380
bayview11410 | 89.8, 67.4, 43.4, 39.9, 79.5, 134.0, 73.8, 74.1, 104.3, 156.4, 141.5, 147.0, 116.5, 148.9, 145.3, 151.7, 220.5, 147.0, 129.9, 112.0, 141.7, 131.9, 102.7, 75.7 | N, N, N, N, L, L, S, S, S, S, L, L, L, L, L, L, L, S, S, S, S, N, N, N | 270 | 297 | 380
bayview11411 | 89.8, 67.4, 43.4, 39.9, 79.5, 134.0, 73.8, 74.1, 104.3, 156.4, 141.5, 147.0, 116.5, 148.9, 145.3, 151.7, 220.5, 147.0, 129.9, 112.0, 141.7, 131.9, 102.7, 75.7 | N, N, N, N, L, L, S, S, S, S, L, L, L, L, L, L, L, S, S, S, S, N, N, N | 280 | 308 | 380
bayview11412 | 89.8, 67.4, 43.4, 39.9, 79.5, 134.0, 73.8, 74.1, 104.3, 156.4, 141.5, 147.0, 116.5, 148.9, 145.3, 151.7, 220.5, 147.0, 129.9, 112.0, 141.7, 131.9, 102.7, 75.7 | N, N, N, N, L, L, S, S, S, S, L, L, L, L, L, L, L, S, S, S, S, N, N, N | 290 | 319 | 380
bayview11413 | 89.8, 67.4, 43.4, 39.9, 79.5, 134.0, 73.8, 74.1, 104.3, 156.4, 141.5, 147.0, 116.5, 148.9, 145.3, 151.7, 220.5, 147.0, 129.9, 112.0, 141.7, 131.9, 102.7, 75.7 | N, N, N, N, L, L, S, S, S, S, L, L, L, L, L, L, L, S, S, S, S, N, N, N | 300 | 330 | 380
bayview11414 | 89.8, 67.4, 43.4, 39.9, 79.5, 134.0, 73.8, 74.1, 104.3, 156.4, 141.5, 147.0, 116.5, 148.9, 145.3, 151.7, 220.5, 147.0, 129.9, 112.0, 141.7, 131.9, 102.7, 75.7 | N, N, N, N, L, L, S, S, S, S, L, L, L, L, L, L, L, S, S, S, S, N, N, N | 50 | 55 | 410
bayview11415 | 89.8, 67.4, 43.4, 39.9, 79.5, 134.0, 73.8, 74.1, 104.3, 156.4, 141.5, 147.0, 116.5, 148.9, 145.3, 151.7, 220.5, 147.0, 129.9, 112.0, 141.7, 131.9, 102.7, 75.7 | N, N, N, N, L, L, S, S, S, S, L, L, L, L, L, L, L, S, S, S, S, N, N, N | 60 | 66 | 410
bayview11416 | 89.8, 67.4, 43.4, 39.9, 79.5, 134.0, 73.8, 74.1, 104.3, 156.4, 141.5, 147.0, 116.5, 148.9, 145.3, 151.7, 220.5, 147.0, 129.9, 112.0, 141.7, 131.9, 102.7, 75.7 | N, N, N, N, L, L, S, S, S, S, L, L, L, L, L, L, L, S, S, S, S, N, N, N | 70 | 77 | 410
bayview11417 | 89.8, 67.4, 43.4, 39.9, 79.5, 134.0, 73.8, 74.1, 104.3, 156.4, 141.5, 147.0, 116.5, 148.9, 145.3, 151.7, 220.5, 147.0, 129.9, 112.0, 141.7, 131.9, 102.7, 75.7 | N, N, N, N, L, L, S, S, S, S, L, L, L, L, L, L, L, S, S, S, S, N, N, N | 80 | 88 | 410
bayview11418 | 89.8, 67.4, 43.4, 39.9, 79.5, 134.0, 73.8, 74.1, 104.3, 156.4, 141.5, 147.0, 116.5, 148.9, 145.3, 151.7, 220.5, 147.0, 129.9, 112.0, 141.7, 131.9, 102.7, 75.7 | N, N, N, N, L, L, S, S, S, S, L, L, L, L, L, L, L, S, S, S, S, N, N, N | 90 | 99 | 410
bayview11419 | 89.8, 67.4, 43.4, 39.9, 79.5, 134.0, 73.8, 74.1, 104.3, 156.4, 141.5, 147.0, 116.5, 148.9, 145.3, 151.7, 220.5, 147.0, 129.9, 112.0, 141.7, 131.9, 102.7, 75.7 | N, N, N, N, L, L, S, S, S, S, L, L, L, L, L, L, L, S, S, S, S, N, N, N | 100 | 110 | 410
bayview11420 | 89.8, 67.4, 43.4, 39.9, 79.5, 134.0, 73.8, 74.1, 104.3, 156.4, 141.5, 147.0, 116.5, 148.9, 145.3, 151.7, 220.5, 147.0, 129.9, 112.0, 141.7, 131.9, 102.7, 75.7 | N, N, N, N, L, L, S, S, S, S, L, L, L, L, L, L, L, S, S, S, S, N, N, N | 110 | 121 | 410
bayview11421 | 89.8, 67.4, 43.4, 39.9, 79.5, 134.0, 73.8, 74.1, 104.3, 156.4, 141.5, 147.0, 116.5, 148.9, 145.3, 151.7, 220.5, 147.0, 129.9, 112.0, 141.7, 131.9, 102.7, 75.7 | N, N, N, N, L, L, S, S, S, S, L, L, L, L, L, L, L, S, S, S, S, N, N, N | 120 | 132 | 410
bayview11422 | 89.8, 67.4, 43.4, 39.9, 79.5, 134.0, 73.8, 74.1, 104.3, 156.4, 141.5, 147.0, 116.5, 148.9, 145.3, 151.7, 220.5, 147.0, 129.9, 112.0, 141.7, 131.9, 102.7, 75.7 | N, N, N, N, L, L, S, S, S, S, L, L, L, L, L, L, L, S, S, S, S, N, N, N | 130 | 143 | 410
bayview11423 | 89.8, 67.4, 43.4, 39.9, 79.5, 134.0, 73.8, 74.1, 104.3, 156.4, 141.5, 147.0, 116.5, 148.9, 145.3, 151.7, 220.5, 147.0, 129.9, 112.0, 141.7, 131.9, 102.7, 75.7 | N, N, N, N, L, L, S, S, S, S, L, L, L, L, L, L, L, S, S, S, S, N, N, N | 140 | 154 | 410
bayview11424 | 89.8, 67.4, 43.4, 39.9, 79.5, 134.0, 73.8, 74.1, 104.3, 156.4, 141.5, 147.0, 116.5, 148.9, 145.3, 151.7, 220.5, 147.0, 129.9, 112.0, 141.7, 131.9, 102.7, 75.7 | N, N, N, N, L, L, S, S, S, S, L, L, L, L, L, L, L, S, S, S, S, N, N, N | 150 | 165 | 410
bayview11425 | 89.8, 67.4, 43.4, 39.9, 79.5, 134.0, 73.8, 74.1, 104.3, 156.4, 141.5, 147.0, 116.5, 148.9, 145.3, 151.7, 220.5, 147.0, 129.9, 112.0, 141.7, 131.9, 102.7, 75.7 | N, N, N, N, L, L, S, S, S, S, L, L, L, L, L, L, L, S, S, S, S, N, N, N | 160 | 176 | 410
bayview11426 | 89.8, 67.4, 43.4, 39.9, 79.5, 134.0, 73.8, 74.1, 104.3, 156.4, 141.5, 147.0, 116.5, 148.9, 145.3, 151.7, 220.5, 147.0, 129.9, 112.0, 141.7, 131.9, 102.7, 75.7 | N, N, N, N, L, L, S, S, S, S, L, L, L, L, L, L, L, S, S, S, S, N, N, N | 170 | 187 | 410
bayview11427 | 89.8, 67.4, 43.4, 39.9, 79.5, 134.0, 73.8, 74.1, 104.3, 156.4, 141.5, 147.0, 116.5, 148.9, 145.3, 151.7, 220.5, 147.0, 129.9, 112.0, 141.7, 131.9, 102.7, 75.7 | N, N, N, N, L, L, S, S, S, S, L, L, L, L, L, L, L, S, S, S, S, N, N, N | 180 | 198 | 410
bayview11428 | 89.8, 67.4, 43.4, 39.9, 79.5, 134.0, 73.8, 74.1, 104.3, 156.4, 141.5, 147.0, 116.5, 148.9, 145.3, 151.7, 220.5, 147.0, 129.9, 112.0, 141.7, 131.9, 102.7, 75.7 | N, N, N, N, L, L, S, S, S, S, L, L, L, L, L, L, L, S, S, S, S, N, N, N | 190 | 209 | 410
bayview11429 | 89.8, 67.4, 43.4, 39.9, 79.5, 134.0, 73.8, 74.1, 104.3, 156.4, 141.5, 147.0, 116.5, 148.9, 145.3, 151.7, 220.5, 147.0, 129.9, 112.0, 141.7, 131.9, 102.7, 75.7 | N, N, N, N, L, L, S, S, S, S, L, L, L, L, L, L, L, S, S, S, S, N, N, N | 200 | 220 | 410
bayview11430 | 89.8, 67.4, 43.4, 39.9, 79.5, 134.0, 73.8, 74.1, 104.3, 156.4, 141.5, 147.0, 116.5, 148.9, 145.3, 151.7, 220.5, 147.0, 129.9, 112.0, 141.7, 131.9, 102.7, 75.7 | N, N, N, N, L, L, S, S, S, S, L, L, L, L, L, L, L, S, S, S, S, N, N, N | 210 | 231 | 410
bayview11431 | 89.8, 67.4, 43.4, 39.9, 79.5, 134.0, 73.8, 74.1, 104.3, 156.4, 141.5, 147.0, 116.5, 148.9, 145.3, 151.7, 220.5, 147.0, 129.9, 112.0, 141.7, 131.9, 102.7, 75.7 | N, N, N, N, L, L, S, S, S, S, L, L, L, L, L, L, L, S, S, S, S, N, N, N | 220 | 242 | 410
bayview11432 | 89.8, 67.4, 43.4, 39.9, 79.5, 134.0, 73.8, 74.1, 104.3, 156.4, 141.5, 147.0, 116.5, 148.9, 145.3, 151.7, 220.5, 147.0, 129.9, 112.0, 141.7, 131.9, 102.7, 75.7 | N, N, N, N, L, L, S, S, S, S, L, L, L, L, L, L, L, S, S, S, S, N, N, N | 230 | 253 | 410
bayview11433 | 89.8, 67.4, 43.4, 39.9, 79.5, 134.0, 73.8, 74.1, 104.3, 156.4, 141.5, 147.0, 116.5, 148.9, 145.3, 151.7, 220.5, 147.0, 129.9, 112.0, 141.7, 131.9, 102.7, 75.7 | N, N, N, N, L, L, S, S, S, S, L, L, L, L, L, L, L, S, S, S, S, N, N, N | 240 | 264 | 410
bayview11434 | 89.8, 67.4, 43.4, 39.9, 79.5, 134.0, 73.8, 74.1, 104.3, 156.4, 141.5, 147.0, 116.5, 148.9, 145.3, 151.7, 220.5, 147.0, 129.9, 112.0, 141.7, 131.9, 102.7, 75.7 | N, N, N, N, L, L, S, S, S, S, L, L, L, L, L, L, L, S, S, S, S, N, N, N | 250 | 275 | 410
bayview11435 | 89.8, 67.4, 43.4, 39.9, 79.5, 134.0, 73.8, 74.1, 104.3, 156.4, 141.5, 147.0, 116.5, 148.9, 145.3, 151.7, 220.5, 147.0, 129.9, 112.0, 141.7, 131.9, 102.7, 75.7 | N, N, N, N, L, L, S, S, S, S, L, L, L, L, L, L, L, S, S, S, S, N, N, N | 260 | 286 | 410
bayview11436 | 89.8, 67.4, 43.4, 39.9, 79.5, 134.0, 73.8, 74.1, 104.3, 156.4, 141.5, 147.0, 116.5, 148.9, 145.3, 151.7, 220.5, 147.0, 129.9, 112.0, 141.7, 131.9, 102.7, 75.7 | N, N, N, N, L, L, S, S, S, S, L, L, L, L, L, L, L, S, S, S, S, N, N, N | 270 | 297 | 410
bayview11437 | 89.8, 67.4, 43.4, 39.9, 79.5, 134.0, 73.8, 74.1, 104.3, 156.4, 141.5, 147.0, 116.5, 148.9, 145.3, 151.7, 220.5, 147.0, 129.9, 112.0, 141.7, 131.9, 102.7, 75.7 | N, N, N, N, L, L, S, S, S, S, L, L, L, L, L, L, L, S, S, S, S, N, N, N | 280 | 308 | 410
bayview11438 | 89.8, 67.4, 43.4, 39.9, 79.5, 134.0, 73.8, 74.1, 104.3, 156.4, 141.5, 147.0, 116.5, 148.9, 145.3, 151.7, 220.5, 147.0, 129.9, 112.0, 141.7, 131.9, 102.7, 75.7 | N, N, N, N, L, L, S, S, S, S, L, L, L, L, L, L, L, S, S, S, S, N, N, N | 290 | 319 | 410
bayview11439 | 89.8, 67.4, 43.4, 39.9, 79.5, 134.0, 73.8, 74.1, 104.3, 156.4, 141.5, 147.0, 116.5, 148.9, 145.3, 151.7, 220.5, 147.0, 129.9, 112.0, 141.7, 131.9, 102.7, 75.7 | N, N, N, N, L, L, S, S, S, S, L, L, L, L, L, L, L, S, S, S, S, N, N, N | 300 | 330 | 410
bayview11440 | 89.8, 67.4, 43.4, 39.9, 79.5, 134.0, 73.8, 74.1, 104.3, 156.4, 141.5, 147.0, 116.5, 148.9, 145.3, 151.7, 220.5, 147.0, 129.9, 112.0, 141.7, 131.9, 102.7, 75.7 | N, N, N, N, L, L, S, S, S, S, L, L, L, L, L, L, L, S, S, S, S, N, N, N | 50 | 55 | 440
bayview11441 | 89.8, 67.4, 43.4, 39.9, 79.5, 134.0, 73.8, 74.1, 104.3, 156.4, 141.5, 147.0, 116.5, 148.9, 145.3, 151.7, 220.5, 147.0, 129.9, 112.0, 141.7, 131.9, 102.7, 75.7 | N, N, N, N, L, L, S, S, S, S, L, L, L, L, L, L, L, S, S, S, S, N, N, N | 60 | 66 | 440
bayview11442 | 89.8, 67.4, 43.4, 39.9, 79.5, 134.0, 73.8, 74.1, 104.3, 156.4, 141.5, 147.0, 116.5, 148.9, 145.3, 151.7, 220.5, 147.0, 129.9, 112.0, 141.7, 131.9, 102.7, 75.7 | N, N, N, N, L, L, S, S, S, S, L, L, L, L, L, L, L, S, S, S, S, N, N, N | 70 | 77 | 440
bayview11443 | 89.8, 67.4, 43.4, 39.9, 79.5, 134.0, 73.8, 74.1, 104.3, 156.4, 141.5, 147.0, 116.5, 148.9, 145.3, 151.7, 220.5, 147.0, 129.9, 112.0, 141.7, 131.9, 102.7, 75.7 | N, N, N, N, L, L, S, S, S, S, L, L, L, L, L, L, L, S, S, S, S, N, N, N | 80 | 88 | 440
bayview11444 | 89.8, 67.4, 43.4, 39.9, 79.5, 134.0, 73.8, 74.1, 104.3, 156.4, 141.5, 147.0, 116.5, 148.9, 145.3, 151.7, 220.5, 147.0, 129.9, 112.0, 141.7, 131.9, 102.7, 75.7 | N, N, N, N, L, L, S, S, S, S, L, L, L, L, L, L, L, S, S, S, S, N, N, N | 90 | 99 | 440
bayview11445 | 89.8, 67.4, 43.4, 39.9, 79.5, 134.0, 73.8, 74.1, 104.3, 156.4, 141.5, 147.0, 116.5, 148.9, 145.3, 151.7, 220.5, 147.0, 129.9, 112.0, 141.7, 131.9, 102.7, 75.7 | N, N, N, N, L, L, S, S, S, S, L, L, L, L, L, L, L, S, S, S, S, N, N, N | 100 | 110 | 440
bayview11446 | 89.8, 67.4, 43.4, 39.9, 79.5, 134.0, 73.8, 74.1, 104.3, 156.4, 141.5, 147.0, 116.5, 148.9, 145.3, 151.7, 220.5, 147.0, 129.9, 112.0, 141.7, 131.9, 102.7, 75.7 | N, N, N, N, L, L, S, S, S, S, L, L, L, L, L, L, L, S, S, S, S, N, N, N | 110 | 121 | 440
bayview11447 | 89.8, 67.4, 43.4, 39.9, 79.5, 134.0, 73.8, 74.1, 104.3, 156.4, 141.5, 147.0, 116.5, 148.9, 145.3, 151.7, 220.5, 147.0, 129.9, 112.0, 141.7, 131.9, 102.7, 75.7 | N, N, N, N, L, L, S, S, S, S, L, L, L, L, L, L, L, S, S, S, S, N, N, N | 120 | 132 | 440
bayview11448 | 89.8, 67.4, 43.4, 39.9, 79.5, 134.0, 73.8, 74.1, 104.3, 156.4, 141.5, 147.0, 116.5, 148.9, 145.3, 151.7, 220.5, 147.0, 129.9, 112.0, 141.7, 131.9, 102.7, 75.7 | N, N, N, N, L, L, S, S, S, S, L, L, L, L, L, L, L, S, S, S, S, N, N, N | 130 | 143 | 440
bayview11449 | 89.8, 67.4, 43.4, 39.9, 79.5, 134.0, 73.8, 74.1, 104.3, 156.4, 141.5, 147.0, 116.5, 148.9, 145.3, 151.7, 220.5, 147.0, 129.9, 112.0, 141.7, 131.9, 102.7, 75.7 | N, N, N, N, L, L, S, S, S, S, L, L, L, L, L, L, L, S, S, S, S, N, N, N | 140 | 154 | 440
bayview11450 | 89.8, 67.4, 43.4, 39.9, 79.5, 134.0, 73.8, 74.1, 104.3, 156.4, 141.5, 147.0, 116.5, 148.9, 145.3, 151.7, 220.5, 147.0, 129.9, 112.0, 141.7, 131.9, 102.7, 75.7 | N, N, N, N, L, L, S, S, S, S, L, L, L, L, L, L, L, S, S, S, S, N, N, N | 150 | 165 | 440
bayview11451 | 89.8, 67.4, 43.4, 39.9, 79.5, 134.0, 73.8, 74.1, 104.3, 156.4, 141.5, 147.0, 116.5, 148.9, 145.3, 151.7, 220.5, 147.0, 129.9, 112.0, 141.7, 131.9, 102.7, 75.7 | N, N, N, N, L, L, S, S, S, S, L, L, L, L, L, L, L, S, S, S, S, N, N, N | 160 | 176 | 440
bayview11452 | 89.8, 67.4, 43.4, 39.9, 79.5, 134.0, 73.8, 74.1, 104.3, 156.4, 141.5, 147.0, 116.5, 148.9, 145.3, 151.7, 220.5, 147.0, 129.9, 112.0, 141.7, 131.9, 102.7, 75.7 | N, N, N, N, L, L, S, S, S, S, L, L, L, L, L, L, L, S, S, S, S, N, N, N | 170 | 187 | 440
bayview11453 | 89.8, 67.4, 43.4, 39.9, 79.5, 134.0, 73.8, 74.1, 104.3, 156.4, 141.5, 147.0, 116.5, 148.9, 145.3, 151.7, 220.5, 147.0, 129.9, 112.0, 141.7, 131.9, 102.7, 75.7 | N, N, N, N, L, L, S, S, S, S, L, L, L, L, L, L, L, S, S, S, S, N, N, N | 180 | 198 | 440
bayview11454 | 89.8, 67.4, 43.4, 39.9, 79.5, 134.0, 73.8, 74.1, 104.3, 156.4, 141.5, 147.0, 116.5, 148.9, 145.3, 151.7, 220.5, 147.0, 129.9, 112.0, 141.7, 131.9, 102.7, 75.7 | N, N, N, N, L, L, S, S, S, S, L, L, L, L, L, L, L, S, S, S, S, N, N, N | 190 | 209 | 440
bayview11455 | 89.8, 67.4, 43.4, 39.9, 79.5, 134.0, 73.8, 74.1, 104.3, 156.4, 141.5, 147.0, 116.5, 148.9, 145.3, 151.7, 220.5, 147.0, 129.9, 112.0, 141.7, 131.9, 102.7, 75.7 | N, N, N, N, L, L, S, S, S, S, L, L, L, L, L, L, L, S, S, S, S, N, N, N | 200 | 220 | 440
bayview11456 | 89.8, 67.4, 43.4, 39.9, 79.5, 134.0, 73.8, 74.1, 104.3, 156.4, 141.5, 147.0, 116.5, 148.9, 145.3, 151.7, 220.5, 147.0, 129.9, 112.0, 141.7, 131.9, 102.7, 75.7 | N, N, N, N, L, L, S, S, S, S, L, L, L, L, L, L, L, S, S, S, S, N, N, N | 210 | 231 | 440
bayview11457 | 89.8, 67.4, 43.4, 39.9, 79.5, 134.0, 73.8, 74.1, 104.3, 156.4, 141.5, 147.0, 116.5, 148.9, 145.3, 151.7, 220.5, 147.0, 129.9, 112.0, 141.7, 131.9, 102.7, 75.7 | N, N, N, N, L, L, S, S, S, S, L, L, L, L, L, L, L, S, S, S, S, N, N, N | 220 | 242 | 440
bayview11458 | 89.8, 67.4, 43.4, 39.9, 79.5, 134.0, 73.8, 74.1, 104.3, 156.4, 141.5, 147.0, 116.5, 148.9, 145.3, 151.7, 220.5, 147.0, 129.9, 112.0, 141.7, 131.9, 102.7, 75.7 | N, N, N, N, L, L, S, S, S, S, L, L, L, L, L, L, L, S, S, S, S, N, N, N | 230 | 253 | 440
bayview11459 | 89.8, 67.4, 43.4, 39.9, 79.5, 134.0, 73.8, 74.1, 104.3, 156.4, 141.5, 147.0, 116.5, 148.9, 145.3, 151.7, 220.5, 147.0, 129.9, 112.0, 141.7, 131.9, 102.7, 75.7 | N, N, N, N, L, L, S, S, S, S, L, L, L, L, L, L, L, S, S, S, S, N, N, N | 240 | 264 | 440
bayview11460 | 89.8, 67.4, 43.4, 39.9, 79.5, 134.0, 73.8, 74.1, 104.3, 156.4, 141.5, 147.0, 116.5, 148.9, 145.3, 151.7, 220.5, 147.0, 129.9, 112.0, 141.7, 131.9, 102.7, 75.7 | N, N, N, N, L, L, S, S, S, S, L, L, L, L, L, L, L, S, S, S, S, N, N, N | 250 | 275 | 440
bayview11461 | 89.8, 67.4, 43.4, 39.9, 79.5, 134.0, 73.8, 74.1, 104.3, 156.4, 141.5, 147.0, 116.5, 148.9, 145.3, 151.7, 220.5, 147.0, 129.9, 112.0, 141.7, 131.9, 102.7, 75.7 | N, N, N, N, L, L, S, S, S, S, L, L, L, L, L, L, L, S, S, S, S, N, N, N | 260 | 286 | 440
bayview11462 | 89.8, 67.4, 43.4, 39.9, 79.5, 134.0, 73.8, 74.1, 104.3, 156.4, 141.5, 147.0, 116.5, 148.9, 145.3, 151.7, 220.5, 147.0, 129.9, 112.0, 141.7, 131.9, 102.7, 75.7 | N, N, N, N, L, L, S, S, S, S, L, L, L, L, L, L, L, S, S, S, S, N, N, N | 270 | 297 | 440
bayview11463 | 89.8, 67.4, 43.4, 39.9, 79.5, 134.0, 73.8, 74.1, 104.3, 156.4, 141.5, 147.0, 116.5, 148.9, 145.3, 151.7, 220.5, 147.0, 129.9, 112.0, 141.7, 131.9, 102.7, 75.7 | N, N, N, N, L, L, S, S, S, S, L, L, L, L, L, L, L, S, S, S, S, N, N, N | 280 | 308 | 440
bayview11464 | 89.8, 67.4, 43.4, 39.9, 79.5, 134.0, 73.8, 74.1, 104.3, 156.4, 141.5, 147.0, 116.5, 148.9, 145.3, 151.7, 220.5, 147.0, 129.9, 112.0, 141.7, 131.9, 102.7, 75.7 | N, N, N, N, L, L, S, S, S, S, L, L, L, L, L, L, L, S, S, S, S, N, N, N | 290 | 319 | 440
bayview11465 | 89.8, 67.4, 43.4, 39.9, 79.5, 134.0, 73.8, 74.1, 104.3, 156.4, 141.5, 147.0, 116.5, 148.9, 145.3, 151.7, 220.5, 147.0, 129.9, 112.0, 141.7, 131.9, 102.7, 75.7 | N, N, N, N, L, L, S, S, S, S, L, L, L, L, L, L, L, S, S, S, S, N, N, N | 300 | 330 | 440
bayview11466 | 89.8, 67.4, 43.4, 39.9, 79.5, 134.0, 73.8, 74.1, 104.3, 156.4, 141.5, 147.0, 116.5, 148.9, 145.3, 151.7, 220.5, 147.0, 129.9, 112.0, 141.7, 131.9, 102.7, 75.7 | N, N, N, N, L, L, S, S, S, S, L, L, L, L, L, L, L, S, S, S, S, N, N, N | 50 | 55 | 470
bayview11467 | 89.8, 67.4, 43.4, 39.9, 79.5, 134.0, 73.8, 74.1, 104.3, 156.4, 141.5, 147.0, 116.5, 148.9, 145.3, 151.7, 220.5, 147.0, 129.9, 112.0, 141.7, 131.9, 102.7, 75.7 | N, N, N, N, L, L, S, S, S, S, L, L, L, L, L, L, L, S, S, S, S, N, N, N | 60 | 66 | 470
bayview11468 | 89.8, 67.4, 43.4, 39.9, 79.5, 134.0, 73.8, 74.1, 104.3, 156.4, 141.5, 147.0, 116.5, 148.9, 145.3, 151.7, 220.5, 147.0, 129.9, 112.0, 141.7, 131.9, 102.7, 75.7 | N, N, N, N, L, L, S, S, S, S, L, L, L, L, L, L, L, S, S, S, S, N, N, N | 70 | 77 | 470
bayview11469 | 89.8, 67.4, 43.4, 39.9, 79.5, 134.0, 73.8, 74.1, 104.3, 156.4, 141.5, 147.0, 116.5, 148.9, 145.3, 151.7, 220.5, 147.0, 129.9, 112.0, 141.7, 131.9, 102.7, 75.7 | N, N, N, N, L, L, S, S, S, S, L, L, L, L, L, L, L, S, S, S, S, N, N, N | 80 | 88 | 470
bayview11470 | 89.8, 67.4, 43.4, 39.9, 79.5, 134.0, 73.8, 74.1, 104.3, 156.4, 141.5, 147.0, 116.5, 148.9, 145.3, 151.7, 220.5, 147.0, 129.9, 112.0, 141.7, 131.9, 102.7, 75.7 | N, N, N, N, L, L, S, S, S, S, L, L, L, L, L, L, L, S, S, S, S, N, N, N | 90 | 99 | 470
bayview11471 | 89.8, 67.4, 43.4, 39.9, 79.5, 134.0, 73.8, 74.1, 104.3, 156.4, 141.5, 147.0, 116.5, 148.9, 145.3, 151.7, 220.5, 147.0, 129.9, 112.0, 141.7, 131.9, 102.7, 75.7 | N, N, N, N, L, L, S, S, S, S, L, L, L, L, L, L, L, S, S, S, S, N, N, N | 100 | 110 | 470
bayview11472 | 89.8, 67.4, 43.4, 39.9, 79.5, 134.0, 73.8, 74.1, 104.3, 156.4, 141.5, 147.0, 116.5, 148.9, 145.3, 151.7, 220.5, 147.0, 129.9, 112.0, 141.7, 131.9, 102.7, 75.7 | N, N, N, N, L, L, S, S, S, S, L, L, L, L, L, L, L, S, S, S, S, N, N, N | 110 | 121 | 470
bayview11473 | 89.8, 67.4, 43.4, 39.9, 79.5, 134.0, 73.8, 74.1, 104.3, 156.4, 141.5, 147.0, 116.5, 148.9, 145.3, 151.7, 220.5, 147.0, 129.9, 112.0, 141.7, 131.9, 102.7, 75.7 | N, N, N, N, L, L, S, S, S, S, L, L, L, L, L, L, L, S, S, S, S, N, N, N | 120 | 132 | 470
bayview11474 | 89.8, 67.4, 43.4, 39.9, 79.5, 134.0, 73.8, 74.1, 104.3, 156.4, 141.5, 147.0, 116.5, 148.9, 145.3, 151.7, 220.5, 147.0, 129.9, 112.0, 141.7, 131.9, 102.7, 75.7 | N, N, N, N, L, L, S, S, S, S, L, L, L, L, L, L, L, S, S, S, S, N, N, N | 130 | 143 | 470
bayview11475 | 89.8, 67.4, 43.4, 39.9, 79.5, 134.0, 73.8, 74.1, 104.3, 156.4, 141.5, 147.0, 116.5, 148.9, 145.3, 151.7, 220.5, 147.0, 129.9, 112.0, 141.7, 131.9, 102.7, 75.7 | N, N, N, N, L, L, S, S, S, S, L, L, L, L, L, L, L, S, S, S, S, N, N, N | 140 | 154 | 470
bayview11476 | 89.8, 67.4, 43.4, 39.9, 79.5, 134.0, 73.8, 74.1, 104.3, 156.4, 141.5, 147.0, 116.5, 148.9, 145.3, 151.7, 220.5, 147.0, 129.9, 112.0, 141.7, 131.9, 102.7, 75.7 | N, N, N, N, L, L, S, S, S, S, L, L, L, L, L, L, L, S, S, S, S, N, N, N | 150 | 165 | 470
bayview11477 | 89.8, 67.4, 43.4, 39.9, 79.5, 134.0, 73.8, 74.1, 104.3, 156.4, 141.5, 147.0, 116.5, 148.9, 145.3, 151.7, 220.5, 147.0, 129.9, 112.0, 141.7, 131.9, 102.7, 75.7 | N, N, N, N, L, L, S, S, S, S, L, L, L, L, L, L, L, S, S, S, S, N, N, N | 160 | 176 | 470
bayview11478 | 89.8, 67.4, 43.4, 39.9, 79.5, 134.0, 73.8, 74.1, 104.3, 156.4, 141.5, 147.0, 116.5, 148.9, 145.3, 151.7, 220.5, 147.0, 129.9, 112.0, 141.7, 131.9, 102.7, 75.7 | N, N, N, N, L, L, S, S, S, S, L, L, L, L, L, L, L, S, S, S, S, N, N, N | 170 | 187 | 470
bayview11479 | 89.8, 67.4, 43.4, 39.9, 79.5, 134.0, 73.8, 74.1, 104.3, 156.4, 141.5, 147.0, 116.5, 148.9, 145.3, 151.7, 220.5, 147.0, 129.9, 112.0, 141.7, 131.9, 102.7, 75.7 | N, N, N, N, L, L, S, S, S, S, L, L, L, L, L, L, L, S, S, S, S, N, N, N | 180 | 198 | 470
bayview11480 | 89.8, 67.4, 43.4, 39.9, 79.5, 134.0, 73.8, 74.1, 104.3, 156.4, 141.5, 147.0, 116.5, 148.9, 145.3, 151.7, 220.5, 147.0, 129.9, 112.0, 141.7, 131.9, 102.7, 75.7 | N, N, N, N, L, L, S, S, S, S, L, L, L, L, L, L, L, S, S, S, S, N, N, N | 190 | 209 | 470
bayview11481 | 89.8, 67.4, 43.4, 39.9, 79.5, 134.0, 73.8, 74.1, 104.3, 156.4, 141.5, 147.0, 116.5, 148.9, 145.3, 151.7, 220.5, 147.0, 129.9, 112.0, 141.7, 131.9, 102.7, 75.7 | N, N, N, N, L, L, S, S, S, S, L, L, L, L, L, L, L, S, S, S, S, N, N, N | 200 | 220 | 470
bayview11482 | 89.8, 67.4, 43.4, 39.9, 79.5, 134.0, 73.8, 74.1, 104.3, 156.4, 141.5, 147.0, 116.5, 148.9, 145.3, 151.7, 220.5, 147.0, 129.9, 112.0, 141.7, 131.9, 102.7, 75.7 | N, N, N, N, L, L, S, S, S, S, L, L, L, L, L, L, L, S, S, S, S, N, N, N | 210 | 231 | 470
bayview11483 | 89.8, 67.4, 43.4, 39.9, 79.5, 134.0, 73.8, 74.1, 104.3, 156.4, 141.5, 147.0, 116.5, 148.9, 145.3, 151.7, 220.5, 147.0, 129.9, 112.0, 141.7, 131.9, 102.7, 75.7 | N, N, N, N, L, L, S, S, S, S, L, L, L, L, L, L, L, S, S, S, S, N, N, N | 220 | 242 | 470
bayview11484 | 89.8, 67.4, 43.4, 39.9, 79.5, 134.0, 73.8, 74.1, 104.3, 156.4, 141.5, 147.0, 116.5, 148.9, 145.3, 151.7, 220.5, 147.0, 129.9, 112.0, 141.7, 131.9, 102.7, 75.7 | N, N, N, N, L, L, S, S, S, S, L, L, L, L, L, L, L, S, S, S, S, N, N, N | 230 | 253 | 470
bayview11485 | 89.8, 67.4, 43.4, 39.9, 79.5, 134.0, 73.8, 74.1, 104.3, 156.4, 141.5, 147.0, 116.5, 148.9, 145.3, 151.7, 220.5, 147.0, 129.9, 112.0, 141.7, 131.9, 102.7, 75.7 | N, N, N, N, L, L, S, S, S, S, L, L, L, L, L, L, L, S, S, S, S, N, N, N | 240 | 264 | 470
bayview11486 | 89.8, 67.4, 43.4, 39.9, 79.5, 134.0, 73.8, 74.1, 104.3, 156.4, 141.5, 147.0, 116.5, 148.9, 145.3, 151.7, 220.5, 147.0, 129.9, 112.0, 141.7, 131.9, 102.7, 75.7 | N, N, N, N, L, L, S, S, S, S, L, L, L, L, L, L, L, S, S, S, S, N, N, N | 250 | 275 | 470
bayview11487 | 89.8, 67.4, 43.4, 39.9, 79.5, 134.0, 73.8, 74.1, 104.3, 156.4, 141.5, 147.0, 116.5, 148.9, 145.3, 151.7, 220.5, 147.0, 129.9, 112.0, 141.7, 131.9, 102.7, 75.7 | N, N, N, N, L, L, S, S, S, S, L, L, L, L, L, L, L, S, S, S, S, N, N, N | 260 | 286 | 470
bayview11488 | 89.8, 67.4, 43.4, 39.9, 79.5, 134.0, 73.8, 74.1, 104.3, 156.4, 141.5, 147.0, 116.5, 148.9, 145.3, 151.7, 220.5, 147.0, 129.9, 112.0, 141.7, 131.9, 102.7, 75.7 | N, N, N, N, L, L, S, S, S, S, L, L, L, L, L, L, L, S, S, S, S, N, N, N | 270 | 297 | 470
bayview11489 | 89.8, 67.4, 43.4, 39.9, 79.5, 134.0, 73.8, 74.1, 104.3, 156.4, 141.5, 147.0, 116.5, 148.9, 145.3, 151.7, 220.5, 147.0, 129.9, 112.0, 141.7, 131.9, 102.7, 75.7 | N, N, N, N, L, L, S, S, S, S, L, L, L, L, L, L, L, S, S, S, S, N, N, N | 280 | 308 | 470
bayview11490 | 89.8, 67.4, 43.4, 39.9, 79.5, 134.0, 73.8, 74.1, 104.3, 156.4, 141.5, 147.0, 116.5, 148.9, 145.3, 151.7, 220.5, 147.0, 129.9, 112.0, 141.7, 131.9, 102.7, 75.7 | N, N, N, N, L, L, S, S, S, S, L, L, L, L, L, L, L, S, S, S, S, N, N, N | 290 | 319 | 470
bayview11491 | 89.8, 67.4, 43.4, 39.9, 79.5, 134.0, 73.8, 74.1, 104.3, 156.4, 141.5, 147.0, 116.5, 148.9, 145.3, 151.7, 220.5, 147.0, 129.9, 112.0, 141.7, 131.9, 102.7, 75.7 | N, N, N, N, L, L, S, S, S, S, L, L, L, L, L, L, L, S, S, S, S, N, N, N | 300 | 330 | 470
bayview11492 | 89.8, 67.4, 43.4, 39.9, 79.5, 134.0, 73.8, 74.1, 104.3, 156.4, 141.5, 147.0, 116.5, 148.9, 145.3, 151.7, 220.5, 147.0, 129.9, 112.0, 141.7, 131.9, 102.7, 75.7 | N, N, N, N, L, L, S, S, S, S, L, L, L, L, L, L, L, S, S, S, S, N, N, N | 50 | 55 | 500
bayview11493 | 89.8, 67.4, 43.4, 39.9, 79.5, 134.0, 73.8, 74.1, 104.3, 156.4, 141.5, 147.0, 116.5, 148.9, 145.3, 151.7, 220.5, 147.0, 129.9, 112.0, 141.7, 131.9, 102.7, 75.7 | N, N, N, N, L, L, S, S, S, S, L, L, L, L, L, L, L, S, S, S, S, N, N, N | 60 | 66 | 500
bayview11494 | 89.8, 67.4, 43.4, 39.9, 79.5, 134.0, 73.8, 74.1, 104.3, 156.4, 141.5, 147.0, 116.5, 148.9, 145.3, 151.7, 220.5, 147.0, 129.9, 112.0, 141.7, 131.9, 102.7, 75.7 | N, N, N, N, L, L, S, S, S, S, L, L, L, L, L, L, L, S, S, S, S, N, N, N | 70 | 77 | 500
bayview11495 | 89.8, 67.4, 43.4, 39.9, 79.5, 134.0, 73.8, 74.1, 104.3, 156.4, 141.5, 147.0, 116.5, 148.9, 145.3, 151.7, 220.5, 147.0, 129.9, 112.0, 141.7, 131.9, 102.7, 75.7 | N, N, N, N, L, L, S, S, S, S, L, L, L, L, L, L, L, S, S, S, S, N, N, N | 80 | 88 | 500
bayview11496 | 89.8, 67.4, 43.4, 39.9, 79.5, 134.0, 73.8, 74.1, 104.3, 156.4, 141.5, 147.0, 116.5, 148.9, 145.3, 151.7, 220.5, 147.0, 129.9, 112.0, 141.7, 131.9, 102.7, 75.7 | N, N, N, N, L, L, S, S, S, S, L, L, L, L, L, L, L, S, S, S, S, N, N, N | 90 | 99 | 500
bayview11497 | 89.8, 67.4, 43.4, 39.9, 79.5, 134.0, 73.8, 74.1, 104.3, 156.4, 141.5, 147.0, 116.5, 148.9, 145.3, 151.7, 220.5, 147.0, 129.9, 112.0, 141.7, 131.9, 102.7, 75.7 | N, N, N, N, L, L, S, S, S, S, L, L, L, L, L, L, L, S, S, S, S, N, N, N | 100 | 110 | 500
bayview11498 | 89.8, 67.4, 43.4, 39.9, 79.5, 134.0, 73.8, 74.1, 104.3, 156.4, 141.5, 147.0, 116.5, 148.9, 145.3, 151.7, 220.5, 147.0, 129.9, 112.0, 141.7, 131.9, 102.7, 75.7 | N, N, N, N, L, L, S, S, S, S, L, L, L, L, L, L, L, S, S, S, S, N, N, N | 110 | 121 | 500
bayview11499 | 89.8, 67.4, 43.4, 39.9, 79.5, 134.0, 73.8, 74.1, 104.3, 156.4, 141.5, 147.0, 116.5, 148.9, 145.3, 151.7, 220.5, 147.0, 129.9, 112.0, 141.7, 131.9, 102.7, 75.7 | N, N, N, N, L, L, S, S, S, S, L, L, L, L, L, L, L, S, S, S, S, N, N, N | 120 | 132 | 500
bayview11500 | 89.8, 67.4, 43.4, 39.9, 79.5, 134.0, 73.8, 74.1, 104.3, 156.4, 141.5, 147.0, 116.5, 148.9, 145.3, 151.7, 220.5, 147.0, 129.9, 112.0, 141.7, 131.9, 102.7, 75.7 | N, N, N, N, L, L, S, S, S, S, L, L, L, L, L, L, L, S, S, S, S, N, N, N | 130 | 143 | 500
bayview11501 | 89.8, 67.4, 43.4, 39.9, 79.5, 134.0, 73.8, 74.1, 104.3, 156.4, 141.5, 147.0, 116.5, 148.9, 145.3, 151.7, 220.5, 147.0, 129.9, 112.0, 141.7, 131.9, 102.7, 75.7 | N, N, N, N, L, L, S, S, S, S, L, L, L, L, L, L, L, S, S, S, S, N, N, N | 140 | 154 | 500
bayview11502 | 89.8, 67.4, 43.4, 39.9, 79.5, 134.0, 73.8, 74.1, 104.3, 156.4, 141.5, 147.0, 116.5, 148.9, 145.3, 151.7, 220.5, 147.0, 129.9, 112.0, 141.7, 131.9, 102.7, 75.7 | N, N, N, N, L, L, S, S, S, S, L, L, L, L, L, L, L, S, S, S, S, N, N, N | 150 | 165 | 500
bayview11503 | 89.8, 67.4, 43.4, 39.9, 79.5, 134.0, 73.8, 74.1, 104.3, 156.4, 141.5, 147.0, 116.5, 148.9, 145.3, 151.7, 220.5, 147.0, 129.9, 112.0, 141.7, 131.9, 102.7, 75.7 | N, N, N, N, L, L, S, S, S, S, L, L, L, L, L, L, L, S, S, S, S, N, N, N | 160 | 176 | 500
bayview11504 | 89.8, 67.4, 43.4, 39.9, 79.5, 134.0, 73.8, 74.1, 104.3, 156.4, 141.5, 147.0, 116.5, 148.9, 145.3, 151.7, 220.5, 147.0, 129.9, 112.0, 141.7, 131.9, 102.7, 75.7 | N, N, N, N, L, L, S, S, S, S, L, L, L, L, L, L, L, S, S, S, S, N, N, N | 170 | 187 | 500
bayview11505 | 89.8, 67.4, 43.4, 39.9, 79.5, 134.0, 73.8, 74.1, 104.3, 156.4, 141.5, 147.0, 116.5, 148.9, 145.3, 151.7, 220.5, 147.0, 129.9, 112.0, 141.7, 131.9, 102.7, 75.7 | N, N, N, N, L, L, S, S, S, S, L, L, L, L, L, L, L, S, S, S, S, N, N, N | 180 | 198 | 500
bayview11506 | 89.8, 67.4, 43.4, 39.9, 79.5, 134.0, 73.8, 74.1, 104.3, 156.4, 141.5, 147.0, 116.5, 148.9, 145.3, 151.7, 220.5, 147.0, 129.9, 112.0, 141.7, 131.9, 102.7, 75.7 | N, N, N, N, L, L, S, S, S, S, L, L, L, L, L, L, L, S, S, S, S, N, N, N | 190 | 209 | 500
bayview11507 | 89.8, 67.4, 43.4, 39.9, 79.5, 134.0, 73.8, 74.1, 104.3, 156.4, 141.5, 147.0, 116.5, 148.9, 145.3, 151.7, 220.5, 147.0, 129.9, 112.0, 141.7, 131.9, 102.7, 75.7 | N, N, N, N, L, L, S, S, S, S, L, L, L, L, L, L, L, S, S, S, S, N, N, N | 200 | 220 | 500
bayview11508 | 89.8, 67.4, 43.4, 39.9, 79.5, 134.0, 73.8, 74.1, 104.3, 156.4, 141.5, 147.0, 116.5, 148.9, 145.3, 151.7, 220.5, 147.0, 129.9, 112.0, 141.7, 131.9, 102.7, 75.7 | N, N, N, N, L, L, S, S, S, S, L, L, L, L, L, L, L, S, S, S, S, N, N, N | 210 | 231 | 500
bayview11509 | 89.8, 67.4, 43.4, 39.9, 79.5, 134.0, 73.8, 74.1, 104.3, 156.4, 141.5, 147.0, 116.5, 148.9, 145.3, 151.7, 220.5, 147.0, 129.9, 112.0, 141.7, 131.9, 102.7, 75.7 | N, N, N, N, L, L, S, S, S, S, L, L, L, L, L, L, L, S, S, S, S, N, N, N | 220 | 242 | 500
bayview11510 | 89.8, 67.4, 43.4, 39.9, 79.5, 134.0, 73.8, 74.1, 104.3, 156.4, 141.5, 147.0, 116.5, 148.9, 145.3, 151.7, 220.5, 147.0, 129.9, 112.0, 141.7, 131.9, 102.7, 75.7 | N, N, N, N, L, L, S, S, S, S, L, L, L, L, L, L, L, S, S, S, S, N, N, N | 230 | 253 | 500
bayview11511 | 89.8, 67.4, 43.4, 39.9, 79.5, 134.0, 73.8, 74.1, 104.3, 156.4, 141.5, 147.0, 116.5, 148.9, 145.3, 151.7, 220.5, 147.0, 129.9, 112.0, 141.7, 131.9, 102.7, 75.7 | N, N, N, N, L, L, S, S, S, S, L, L, L, L, L, L, L, S, S, S, S, N, N, N | 240 | 264 | 500
bayview11512 | 89.8, 67.4, 43.4, 39.9, 79.5, 134.0, 73.8, 74.1, 104.3, 156.4, 141.5, 147.0, 116.5, 148.9, 145.3, 151.7, 220.5, 147.0, 129.9, 112.0, 141.7, 131.9, 102.7, 75.7 | N, N, N, N, L, L, S, S, S, S, L, L, L, L, L, L, L, S, S, S, S, N, N, N | 250 | 275 | 500
bayview11513 | 89.8, 67.4, 43.4, 39.9, 79.5, 134.0, 73.8, 74.1, 104.3, 156.4, 141.5, 147.0, 116.5, 148.9, 145.3, 151.7, 220.5, 147.0, 129.9, 112.0, 141.7, 131.9, 102.7, 75.7 | N, N, N, N, L, L, S, S, S, S, L, L, L, L, L, L, L, S, S, S, S, N, N, N | 260 | 286 | 500
bayview11514 | 89.8, 67.4, 43.4, 39.9, 79.5, 134.0, 73.8, 74.1, 104.3, 156.4, 141.5, 147.0, 116.5, 148.9, 145.3, 151.7, 220.5, 147.0, 129.9, 112.0, 141.7, 131.9, 102.7, 75.7 | N, N, N, N, L, L, S, S, S, S, L, L, L, L, L, L, L, S, S, S, S, N, N, N | 270 | 297 | 500
bayview11515 | 89.8, 67.4, 43.4, 39.9, 79.5, 134.0, 73.8, 74.1, 104.3, 156.4, 141.5, 147.0, 116.5, 148.9, 145.3, 151.7, 220.5, 147.0, 129.9, 112.0, 141.7, 131.9, 102.7, 75.7 | N, N, N, N, L, L, S, S, S, S, L, L, L, L, L, L, L, S, S, S, S, N, N, N | 280 | 308 | 500
bayview11516 | 89.8, 67.4, 43.4, 39.9, 79.5, 134.0, 73.8, 74.1, 104.3, 156.4, 141.5, 147.0, 116.5, 148.9, 145.3, 151.7, 220.5, 147.0, 129.9, 112.0, 141.7, 131.9, 102.7, 75.7 | N, N, N, N, L, L, S, S, S, S, L, L, L, L, L, L, L, S, S, S, S, N, N, N | 290 | 319 | 500
bayview11517 | 89.8, 67.4, 43.4, 39.9, 79.5, 134.0, 73.8, 74.1, 104.3, 156.4, 141.5, 147.0, 116.5, 148.9, 145.3, 151.7, 220.5, 147.0, 129.9, 112.0, 141.7, 131.9, 102.7, 75.7 | N, N, N, N, L, L, S, S, S, S, L, L, L, L, L, L, L, S, S, S, S, N, N, N | 300 | 330 | 500
bayview11518 | 89.8, 67.4, 43.4, 39.9, 79.5, 134.0, 73.8, 74.1, 104.3, 156.4, 141.5, 147.0, 116.5, 148.9, 145.3, 151.7, 220.5, 147.0, 129.9, 112.0, 141.7, 131.9, 102.7, 75.7 | N, N, N, N, L, L, S, S, S, S, L, L, L, L, L, L, L, S, S, S, S, N, N, N | 50 | 55 | 530
bayview11519 | 89.8, 67.4, 43.4, 39.9, 79.5, 134.0, 73.8, 74.1, 104.3, 156.4, 141.5, 147.0, 116.5, 148.9, 145.3, 151.7, 220.5, 147.0, 129.9, 112.0, 141.7, 131.9, 102.7, 75.7 | N, N, N, N, L, L, S, S, S, S, L, L, L, L, L, L, L, S, S, S, S, N, N, N | 60 | 66 | 530
bayview11520 | 89.8, 67.4, 43.4, 39.9, 79.5, 134.0, 73.8, 74.1, 104.3, 156.4, 141.5, 147.0, 116.5, 148.9, 145.3, 151.7, 220.5, 147.0, 129.9, 112.0, 141.7, 131.9, 102.7, 75.7 | N, N, N, N, L, L, S, S, S, S, L, L, L, L, L, L, L, S, S, S, S, N, N, N | 70 | 77 | 530
bayview11521 | 89.8, 67.4, 43.4, 39.9, 79.5, 134.0, 73.8, 74.1, 104.3, 156.4, 141.5, 147.0, 116.5, 148.9, 145.3, 151.7, 220.5, 147.0, 129.9, 112.0, 141.7, 131.9, 102.7, 75.7 | N, N, N, N, L, L, S, S, S, S, L, L, L, L, L, L, L, S, S, S, S, N, N, N | 80 | 88 | 530
bayview11522 | 89.8, 67.4, 43.4, 39.9, 79.5, 134.0, 73.8, 74.1, 104.3, 156.4, 141.5, 147.0, 116.5, 148.9, 145.3, 151.7, 220.5, 147.0, 129.9, 112.0, 141.7, 131.9, 102.7, 75.7 | N, N, N, N, L, L, S, S, S, S, L, L, L, L, L, L, L, S, S, S, S, N, N, N | 90 | 99 | 530
bayview11523 | 89.8, 67.4, 43.4, 39.9, 79.5, 134.0, 73.8, 74.1, 104.3, 156.4, 141.5, 147.0, 116.5, 148.9, 145.3, 151.7, 220.5, 147.0, 129.9, 112.0, 141.7, 131.9, 102.7, 75.7 | N, N, N, N, L, L, S, S, S, S, L, L, L, L, L, L, L, S, S, S, S, N, N, N | 100 | 110 | 530
bayview11524 | 89.8, 67.4, 43.4, 39.9, 79.5, 134.0, 73.8, 74.1, 104.3, 156.4, 141.5, 147.0, 116.5, 148.9, 145.3, 151.7, 220.5, 147.0, 129.9, 112.0, 141.7, 131.9, 102.7, 75.7 | N, N, N, N, L, L, S, S, S, S, L, L, L, L, L, L, L, S, S, S, S, N, N, N | 110 | 121 | 530
bayview11525 | 89.8, 67.4, 43.4, 39.9, 79.5, 134.0, 73.8, 74.1, 104.3, 156.4, 141.5, 147.0, 116.5, 148.9, 145.3, 151.7, 220.5, 147.0, 129.9, 112.0, 141.7, 131.9, 102.7, 75.7 | N, N, N, N, L, L, S, S, S, S, L, L, L, L, L, L, L, S, S, S, S, N, N, N | 120 | 132 | 530
bayview11526 | 89.8, 67.4, 43.4, 39.9, 79.5, 134.0, 73.8, 74.1, 104.3, 156.4, 141.5, 147.0, 116.5, 148.9, 145.3, 151.7, 220.5, 147.0, 129.9, 112.0, 141.7, 131.9, 102.7, 75.7 | N, N, N, N, L, L, S, S, S, S, L, L, L, L, L, L, L, S, S, S, S, N, N, N | 130 | 143 | 530
bayview11527 | 89.8, 67.4, 43.4, 39.9, 79.5, 134.0, 73.8, 74.1, 104.3, 156.4, 141.5, 147.0, 116.5, 148.9, 145.3, 151.7, 220.5, 147.0, 129.9, 112.0, 141.7, 131.9, 102.7, 75.7 | N, N, N, N, L, L, S, S, S, S, L, L, L, L, L, L, L, S, S, S, S, N, N, N | 140 | 154 | 530
bayview11528 | 89.8, 67.4, 43.4, 39.9, 79.5, 134.0, 73.8, 74.1, 104.3, 156.4, 141.5, 147.0, 116.5, 148.9, 145.3, 151.7, 220.5, 147.0, 129.9, 112.0, 141.7, 131.9, 102.7, 75.7 | N, N, N, N, L, L, S, S, S, S, L, L, L, L, L, L, L, S, S, S, S, N, N, N | 150 | 165 | 530
bayview11529 | 89.8, 67.4, 43.4, 39.9, 79.5, 134.0, 73.8, 74.1, 104.3, 156.4, 141.5, 147.0, 116.5, 148.9, 145.3, 151.7, 220.5, 147.0, 129.9, 112.0, 141.7, 131.9, 102.7, 75.7 | N, N, N, N, L, L, S, S, S, S, L, L, L, L, L, L, L, S, S, S, S, N, N, N | 160 | 176 | 530
bayview11530 | 89.8, 67.4, 43.4, 39.9, 79.5, 134.0, 73.8, 74.1, 104.3, 156.4, 141.5, 147.0, 116.5, 148.9, 145.3, 151.7, 220.5, 147.0, 129.9, 112.0, 141.7, 131.9, 102.7, 75.7 | N, N, N, N, L, L, S, S, S, S, L, L, L, L, L, L, L, S, S, S, S, N, N, N | 170 | 187 | 530
bayview11531 | 89.8, 67.4, 43.4, 39.9, 79.5, 134.0, 73.8, 74.1, 104.3, 156.4, 141.5, 147.0, 116.5, 148.9, 145.3, 151.7, 220.5, 147.0, 129.9, 112.0, 141.7, 131.9, 102.7, 75.7 | N, N, N, N, L, L, S, S, S, S, L, L, L, L, L, L, L, S, S, S, S, N, N, N | 180 | 198 | 530
bayview11532 | 89.8, 67.4, 43.4, 39.9, 79.5, 134.0, 73.8, 74.1, 104.3, 156.4, 141.5, 147.0, 116.5, 148.9, 145.3, 151.7, 220.5, 147.0, 129.9, 112.0, 141.7, 131.9, 102.7, 75.7 | N, N, N, N, L, L, S, S, S, S, L, L, L, L, L, L, L, S, S, S, S, N, N, N | 190 | 209 | 530
bayview11533 | 89.8, 67.4, 43.4, 39.9, 79.5, 134.0, 73.8, 74.1, 104.3, 156.4, 141.5, 147.0, 116.5, 148.9, 145.3, 151.7, 220.5, 147.0, 129.9, 112.0, 141.7, 131.9, 102.7, 75.7 | N, N, N, N, L, L, S, S, S, S, L, L, L, L, L, L, L, S, S, S, S, N, N, N | 200 | 220 | 530
bayview11534 | 89.8, 67.4, 43.4, 39.9, 79.5, 134.0, 73.8, 74.1, 104.3, 156.4, 141.5, 147.0, 116.5, 148.9, 145.3, 151.7, 220.5, 147.0, 129.9, 112.0, 141.7, 131.9, 102.7, 75.7 | N, N, N, N, L, L, S, S, S, S, L, L, L, L, L, L, L, S, S, S, S, N, N, N | 210 | 231 | 530
bayview11535 | 89.8, 67.4, 43.4, 39.9, 79.5, 134.0, 73.8, 74.1, 104.3, 156.4, 141.5, 147.0, 116.5, 148.9, 145.3, 151.7, 220.5, 147.0, 129.9, 112.0, 141.7, 131.9, 102.7, 75.7 | N, N, N, N, L, L, S, S, S, S, L, L, L, L, L, L, L, S, S, S, S, N, N, N | 220 | 242 | 530
bayview11536 | 89.8, 67.4, 43.4, 39.9, 79.5, 134.0, 73.8, 74.1, 104.3, 156.4, 141.5, 147.0, 116.5, 148.9, 145.3, 151.7, 220.5, 147.0, 129.9, 112.0, 141.7, 131.9, 102.7, 75.7 | N, N, N, N, L, L, S, S, S, S, L, L, L, L, L, L, L, S, S, S, S, N, N, N | 230 | 253 | 530
bayview11537 | 89.8, 67.4, 43.4, 39.9, 79.5, 134.0, 73.8, 74.1, 104.3, 156.4, 141.5, 147.0, 116.5, 148.9, 145.3, 151.7, 220.5, 147.0, 129.9, 112.0, 141.7, 131.9, 102.7, 75.7 | N, N, N, N, L, L, S, S, S, S, L, L, L, L, L, L, L, S, S, S, S, N, N, N | 240 | 264 | 530
bayview11538 | 89.8, 67.4, 43.4, 39.9, 79.5, 134.0, 73.8, 74.1, 104.3, 156.4, 141.5, 147.0, 116.5, 148.9, 145.3, 151.7, 220.5, 147.0, 129.9, 112.0, 141.7, 131.9, 102.7, 75.7 | N, N, N, N, L, L, S, S, S, S, L, L, L, L, L, L, L, S, S, S, S, N, N, N | 250 | 275 | 530
bayview11539 | 89.8, 67.4, 43.4, 39.9, 79.5, 134.0, 73.8, 74.1, 104.3, 156.4, 141.5, 147.0, 116.5, 148.9, 145.3, 151.7, 220.5, 147.0, 129.9, 112.0, 141.7, 131.9, 102.7, 75.7 | N, N, N, N, L, L, S, S, S, S, L, L, L, L, L, L, L, S, S, S, S, N, N, N | 260 | 286 | 530
bayview11540 | 89.8, 67.4, 43.4, 39.9, 79.5, 134.0, 73.8, 74.1, 104.3, 156.4, 141.5, 147.0, 116.5, 148.9, 145.3, 151.7, 220.5, 147.0, 129.9, 112.0, 141.7, 131.9, 102.7, 75.7 | N, N, N, N, L, L, S, S, S, S, L, L, L, L, L, L, L, S, S, S, S, N, N, N | 270 | 297 | 530
bayview11541 | 89.8, 67.4, 43.4, 39.9, 79.5, 134.0, 73.8, 74.1, 104.3, 156.4, 141.5, 147.0, 116.5, 148.9, 145.3, 151.7, 220.5, 147.0, 129.9, 112.0, 141.7, 131.9, 102.7, 75.7 | N, N, N, N, L, L, S, S, S, S, L, L, L, L, L, L, L, S, S, S, S, N, N, N | 280 | 308 | 530
bayview11542 | 89.8, 67.4, 43.4, 39.9, 79.5, 134.0, 73.8, 74.1, 104.3, 156.4, 141.5, 147.0, 116.5, 148.9, 145.3, 151.7, 220.5, 147.0, 129.9, 112.0, 141.7, 131.9, 102.7, 75.7 | N, N, N, N, L, L, S, S, S, S, L, L, L, L, L, L, L, S, S, S, S, N, N, N | 290 | 319 | 530
bayview11543 | 89.8, 67.4, 43.4, 39.9, 79.5, 134.0, 73.8, 74.1, 104.3, 156.4, 141.5, 147.0, 116.5, 148.9, 145.3, 151.7, 220.5, 147.0, 129.9, 112.0, 141.7, 131.9, 102.7, 75.7 | N, N, N, N, L, L, S, S, S, S, L, L, L, L, L, L, L, S, S, S, S, N, N, N | 300 | 330 | 530
bayview11544 | 89.8, 67.4, 43.4, 39.9, 79.5, 134.0, 73.8, 74.1, 104.3, 156.4, 141.5, 147.0, 116.5, 148.9, 145.3, 151.7, 220.5, 147.0, 129.9, 112.0, 141.7, 131.9, 102.7, 75.7 | N, N, N, N, L, L, S, S, S, S, L, L, L, L, L, L, L, S, S, S, S, N, N, N | 50 | 55 | 560
bayview11545 | 89.8, 67.4, 43.4, 39.9, 79.5, 134.0, 73.8, 74.1, 104.3, 156.4, 141.5, 147.0, 116.5, 148.9, 145.3, 151.7, 220.5, 147.0, 129.9, 112.0, 141.7, 131.9, 102.7, 75.7 | N, N, N, N, L, L, S, S, S, S, L, L, L, L, L, L, L, S, S, S, S, N, N, N | 60 | 66 | 560
bayview11546 | 89.8, 67.4, 43.4, 39.9, 79.5, 134.0, 73.8, 74.1, 104.3, 156.4, 141.5, 147.0, 116.5, 148.9, 145.3, 151.7, 220.5, 147.0, 129.9, 112.0, 141.7, 131.9, 102.7, 75.7 | N, N, N, N, L, L, S, S, S, S, L, L, L, L, L, L, L, S, S, S, S, N, N, N | 70 | 77 | 560
bayview11547 | 89.8, 67.4, 43.4, 39.9, 79.5, 134.0, 73.8, 74.1, 104.3, 156.4, 141.5, 147.0, 116.5, 148.9, 145.3, 151.7, 220.5, 147.0, 129.9, 112.0, 141.7, 131.9, 102.7, 75.7 | N, N, N, N, L, L, S, S, S, S, L, L, L, L, L, L, L, S, S, S, S, N, N, N | 80 | 88 | 560
bayview11548 | 89.8, 67.4, 43.4, 39.9, 79.5, 134.0, 73.8, 74.1, 104.3, 156.4, 141.5, 147.0, 116.5, 148.9, 145.3, 151.7, 220.5, 147.0, 129.9, 112.0, 141.7, 131.9, 102.7, 75.7 | N, N, N, N, L, L, S, S, S, S, L, L, L, L, L, L, L, S, S, S, S, N, N, N | 90 | 99 | 560
bayview11549 | 89.8, 67.4, 43.4, 39.9, 79.5, 134.0, 73.8, 74.1, 104.3, 156.4, 141.5, 147.0, 116.5, 148.9, 145.3, 151.7, 220.5, 147.0, 129.9, 112.0, 141.7, 131.9, 102.7, 75.7 | N, N, N, N, L, L, S, S, S, S, L, L, L, L, L, L, L, S, S, S, S, N, N, N | 100 | 110 | 560
bayview11550 | 89.8, 67.4, 43.4, 39.9, 79.5, 134.0, 73.8, 74.1, 104.3, 156.4, 141.5, 147.0, 116.5, 148.9, 145.3, 151.7, 220.5, 147.0, 129.9, 112.0, 141.7, 131.9, 102.7, 75.7 | N, N, N, N, L, L, S, S, S, S, L, L, L, L, L, L, L, S, S, S, S, N, N, N | 110 | 121 | 560
bayview11551 | 89.8, 67.4, 43.4, 39.9, 79.5, 134.0, 73.8, 74.1, 104.3, 156.4, 141.5, 147.0, 116.5, 148.9, 145.3, 151.7, 220.5, 147.0, 129.9, 112.0, 141.7, 131.9, 102.7, 75.7 | N, N, N, N, L, L, S, S, S, S, L, L, L, L, L, L, L, S, S, S, S, N, N, N | 120 | 132 | 560
bayview11552 | 89.8, 67.4, 43.4, 39.9, 79.5, 134.0, 73.8, 74.1, 104.3, 156.4, 141.5, 147.0, 116.5, 148.9, 145.3, 151.7, 220.5, 147.0, 129.9, 112.0, 141.7, 131.9, 102.7, 75.7 | N, N, N, N, L, L, S, S, S, S, L, L, L, L, L, L, L, S, S, S, S, N, N, N | 130 | 143 | 560
bayview11553 | 89.8, 67.4, 43.4, 39.9, 79.5, 134.0, 73.8, 74.1, 104.3, 156.4, 141.5, 147.0, 116.5, 148.9, 145.3, 151.7, 220.5, 147.0, 129.9, 112.0, 141.7, 131.9, 102.7, 75.7 | N, N, N, N, L, L, S, S, S, S, L, L, L, L, L, L, L, S, S, S, S, N, N, N | 140 | 154 | 560
bayview11554 | 89.8, 67.4, 43.4, 39.9, 79.5, 134.0, 73.8, 74.1, 104.3, 156.4, 141.5, 147.0, 116.5, 148.9, 145.3, 151.7, 220.5, 147.0, 129.9, 112.0, 141.7, 131.9, 102.7, 75.7 | N, N, N, N, L, L, S, S, S, S, L, L, L, L, L, L, L, S, S, S, S, N, N, N | 150 | 165 | 560
bayview11555 | 89.8, 67.4, 43.4, 39.9, 79.5, 134.0, 73.8, 74.1, 104.3, 156.4, 141.5, 147.0, 116.5, 148.9, 145.3, 151.7, 220.5, 147.0, 129.9, 112.0, 141.7, 131.9, 102.7, 75.7 | N, N, N, N, L, L, S, S, S, S, L, L, L, L, L, L, L, S, S, S, S, N, N, N | 160 | 176 | 560
bayview11556 | 89.8, 67.4, 43.4, 39.9, 79.5, 134.0, 73.8, 74.1, 104.3, 156.4, 141.5, 147.0, 116.5, 148.9, 145.3, 151.7, 220.5, 147.0, 129.9, 112.0, 141.7, 131.9, 102.7, 75.7 | N, N, N, N, L, L, S, S, S, S, L, L, L, L, L, L, L, S, S, S, S, N, N, N | 170 | 187 | 560
bayview11557 | 89.8, 67.4, 43.4, 39.9, 79.5, 134.0, 73.8, 74.1, 104.3, 156.4, 141.5, 147.0, 116.5, 148.9, 145.3, 151.7, 220.5, 147.0, 129.9, 112.0, 141.7, 131.9, 102.7, 75.7 | N, N, N, N, L, L, S, S, S, S, L, L, L, L, L, L, L, S, S, S, S, N, N, N | 180 | 198 | 560
bayview11558 | 89.8, 67.4, 43.4, 39.9, 79.5, 134.0, 73.8, 74.1, 104.3, 156.4, 141.5, 147.0, 116.5, 148.9, 145.3, 151.7, 220.5, 147.0, 129.9, 112.0, 141.7, 131.9, 102.7, 75.7 | N, N, N, N, L, L, S, S, S, S, L, L, L, L, L, L, L, S, S, S, S, N, N, N | 190 | 209 | 560
bayview11559 | 89.8, 67.4, 43.4, 39.9, 79.5, 134.0, 73.8, 74.1, 104.3, 156.4, 141.5, 147.0, 116.5, 148.9, 145.3, 151.7, 220.5, 147.0, 129.9, 112.0, 141.7, 131.9, 102.7, 75.7 | N, N, N, N, L, L, S, S, S, S, L, L, L, L, L, L, L, S, S, S, S, N, N, N | 200 | 220 | 560
bayview11560 | 89.8, 67.4, 43.4, 39.9, 79.5, 134.0, 73.8, 74.1, 104.3, 156.4, 141.5, 147.0, 116.5, 148.9, 145.3, 151.7, 220.5, 147.0, 129.9, 112.0, 141.7, 131.9, 102.7, 75.7 | N, N, N, N, L, L, S, S, S, S, L, L, L, L, L, L, L, S, S, S, S, N, N, N | 210 | 231 | 560
bayview11561 | 89.8, 67.4, 43.4, 39.9, 79.5, 134.0, 73.8, 74.1, 104.3, 156.4, 141.5, 147.0, 116.5, 148.9, 145.3, 151.7, 220.5, 147.0, 129.9, 112.0, 141.7, 131.9, 102.7, 75.7 | N, N, N, N, L, L, S, S, S, S, L, L, L, L, L, L, L, S, S, S, S, N, N, N | 220 | 242 | 560
bayview11562 | 89.8, 67.4, 43.4, 39.9, 79.5, 134.0, 73.8, 74.1, 104.3, 156.4, 141.5, 147.0, 116.5, 148.9, 145.3, 151.7, 220.5, 147.0, 129.9, 112.0, 141.7, 131.9, 102.7, 75.7 | N, N, N, N, L, L, S, S, S, S, L, L, L, L, L, L, L, S, S, S, S, N, N, N | 230 | 253 | 560
bayview11563 | 89.8, 67.4, 43.4, 39.9, 79.5, 134.0, 73.8, 74.1, 104.3, 156.4, 141.5, 147.0, 116.5, 148.9, 145.3, 151.7, 220.5, 147.0, 129.9, 112.0, 141.7, 131.9, 102.7, 75.7 | N, N, N, N, L, L, S, S, S, S, L, L, L, L, L, L, L, S, S, S, S, N, N, N | 240 | 264 | 560
bayview11564 | 89.8, 67.4, 43.4, 39.9, 79.5, 134.0, 73.8, 74.1, 104.3, 156.4, 141.5, 147.0, 116.5, 148.9, 145.3, 151.7, 220.5, 147.0, 129.9, 112.0, 141.7, 131.9, 102.7, 75.7 | N, N, N, N, L, L, S, S, S, S, L, L, L, L, L, L, L, S, S, S, S, N, N, N | 250 | 275 | 560
bayview11565 | 89.8, 67.4, 43.4, 39.9, 79.5, 134.0, 73.8, 74.1, 104.3, 156.4, 141.5, 147.0, 116.5, 148.9, 145.3, 151.7, 220.5, 147.0, 129.9, 112.0, 141.7, 131.9, 102.7, 75.7 | N, N, N, N, L, L, S, S, S, S, L, L, L, L, L, L, L, S, S, S, S, N, N, N | 260 | 286 | 560
bayview11566 | 89.8, 67.4, 43.4, 39.9, 79.5, 134.0, 73.8, 74.1, 104.3, 156.4, 141.5, 147.0, 116.5, 148.9, 145.3, 151.7, 220.5, 147.0, 129.9, 112.0, 141.7, 131.9, 102.7, 75.7 | N, N, N, N, L, L, S, S, S, S, L, L, L, L, L, L, L, S, S, S, S, N, N, N | 270 | 297 | 560
bayview11567 | 89.8, 67.4, 43.4, 39.9, 79.5, 134.0, 73.8, 74.1, 104.3, 156.4, 141.5, 147.0, 116.5, 148.9, 145.3, 151.7, 220.5, 147.0, 129.9, 112.0, 141.7, 131.9, 102.7, 75.7 | N, N, N, N, L, L, S, S, S, S, L, L, L, L, L, L, L, S, S, S, S, N, N, N | 280 | 308 | 560
bayview11568 | 89.8, 67.4, 43.4, 39.9, 79.5, 134.0, 73.8, 74.1, 104.3, 156.4, 141.5, 147.0, 116.5, 148.9, 145.3, 151.7, 220.5, 147.0, 129.9, 112.0, 141.7, 131.9, 102.7, 75.7 | N, N, N, N, L, L, S, S, S, S, L, L, L, L, L, L, L, S, S, S, S, N, N, N | 290 | 319 | 560
bayview11569 | 89.8, 67.4, 43.4, 39.9, 79.5, 134.0, 73.8, 74.1, 104.3, 156.4, 141.5, 147.0, 116.5, 148.9, 145.3, 151.7, 220.5, 147.0, 129.9, 112.0, 141.7, 131.9, 102.7, 75.7 | N, N, N, N, L, L, S, S, S, S, L, L, L, L, L, L, L, S, S, S, S, N, N, N | 300 | 330 | 560
bayview11570 | 89.8, 67.4, 43.4, 39.9, 79.5, 134.0, 73.8, 74.1, 104.3, 156.4, 141.5, 147.0, 116.5, 148.9, 145.3, 151.7, 220.5, 147.0, 129.9, 112.0, 141.7, 131.9, 102.7, 75.7 | N, N, N, N, L, L, S, S, S, S, L, L, L, L, L, L, L, S, S, S, S, N, N, N | 50 | 55 | 590
bayview11571 | 89.8, 67.4, 43.4, 39.9, 79.5, 134.0, 73.8, 74.1, 104.3, 156.4, 141.5, 147.0, 116.5, 148.9, 145.3, 151.7, 220.5, 147.0, 129.9, 112.0, 141.7, 131.9, 102.7, 75.7 | N, N, N, N, L, L, S, S, S, S, L, L, L, L, L, L, L, S, S, S, S, N, N, N | 60 | 66 | 590
bayview11572 | 89.8, 67.4, 43.4, 39.9, 79.5, 134.0, 73.8, 74.1, 104.3, 156.4, 141.5, 147.0, 116.5, 148.9, 145.3, 151.7, 220.5, 147.0, 129.9, 112.0, 141.7, 131.9, 102.7, 75.7 | N, N, N, N, L, L, S, S, S, S, L, L, L, L, L, L, L, S, S, S, S, N, N, N | 70 | 77 | 590
bayview11573 | 89.8, 67.4, 43.4, 39.9, 79.5, 134.0, 73.8, 74.1, 104.3, 156.4, 141.5, 147.0, 116.5, 148.9, 145.3, 151.7, 220.5, 147.0, 129.9, 112.0, 141.7, 131.9, 102.7, 75.7 | N, N, N, N, L, L, S, S, S, S, L, L, L, L, L, L, L, S, S, S, S, N, N, N | 80 | 88 | 590
bayview11574 | 89.8, 67.4, 43.4, 39.9, 79.5, 134.0, 73.8, 74.1, 104.3, 156.4, 141.5, 147.0, 116.5, 148.9, 145.3, 151.7, 220.5, 147.0, 129.9, 112.0, 141.7, 131.9, 102.7, 75.7 | N, N, N, N, L, L, S, S, S, S, L, L, L, L, L, L, L, S, S, S, S, N, N, N | 90 | 99 | 590
bayview11575 | 89.8, 67.4, 43.4, 39.9, 79.5, 134.0, 73.8, 74.1, 104.3, 156.4, 141.5, 147.0, 116.5, 148.9, 145.3, 151.7, 220.5, 147.0, 129.9, 112.0, 141.7, 131.9, 102.7, 75.7 | N, N, N, N, L, L, S, S, S, S, L, L, L, L, L, L, L, S, S, S, S, N, N, N | 100 | 110 | 590
bayview11576 | 89.8, 67.4, 43.4, 39.9, 79.5, 134.0, 73.8, 74.1, 104.3, 156.4, 141.5, 147.0, 116.5, 148.9, 145.3, 151.7, 220.5, 147.0, 129.9, 112.0, 141.7, 131.9, 102.7, 75.7 | N, N, N, N, L, L, S, S, S, S, L, L, L, L, L, L, L, S, S, S, S, N, N, N | 110 | 121 | 590
bayview11577 | 89.8, 67.4, 43.4, 39.9, 79.5, 134.0, 73.8, 74.1, 104.3, 156.4, 141.5, 147.0, 116.5, 148.9, 145.3, 151.7, 220.5, 147.0, 129.9, 112.0, 141.7, 131.9, 102.7, 75.7 | N, N, N, N, L, L, S, S, S, S, L, L, L, L, L, L, L, S, S, S, S, N, N, N | 120 | 132 | 590
bayview11578 | 89.8, 67.4, 43.4, 39.9, 79.5, 134.0, 73.8, 74.1, 104.3, 156.4, 141.5, 147.0, 116.5, 148.9, 145.3, 151.7, 220.5, 147.0, 129.9, 112.0, 141.7, 131.9, 102.7, 75.7 | N, N, N, N, L, L, S, S, S, S, L, L, L, L, L, L, L, S, S, S, S, N, N, N | 130 | 143 | 590
bayview11579 | 89.8, 67.4, 43.4, 39.9, 79.5, 134.0, 73.8, 74.1, 104.3, 156.4, 141.5, 147.0, 116.5, 148.9, 145.3, 151.7, 220.5, 147.0, 129.9, 112.0, 141.7, 131.9, 102.7, 75.7 | N, N, N, N, L, L, S, S, S, S, L, L, L, L, L, L, L, S, S, S, S, N, N, N | 140 | 154 | 590
bayview11580 | 89.8, 67.4, 43.4, 39.9, 79.5, 134.0, 73.8, 74.1, 104.3, 156.4, 141.5, 147.0, 116.5, 148.9, 145.3, 151.7, 220.5, 147.0, 129.9, 112.0, 141.7, 131.9, 102.7, 75.7 | N, N, N, N, L, L, S, S, S, S, L, L, L, L, L, L, L, S, S, S, S, N, N, N | 150 | 165 | 590
bayview11581 | 89.8, 67.4, 43.4, 39.9, 79.5, 134.0, 73.8, 74.1, 104.3, 156.4, 141.5, 147.0, 116.5, 148.9, 145.3, 151.7, 220.5, 147.0, 129.9, 112.0, 141.7, 131.9, 102.7, 75.7 | N, N, N, N, L, L, S, S, S, S, L, L, L, L, L, L, L, S, S, S, S, N, N, N | 160 | 176 | 590
bayview11582 | 89.8, 67.4, 43.4, 39.9, 79.5, 134.0, 73.8, 74.1, 104.3, 156.4, 141.5, 147.0, 116.5, 148.9, 145.3, 151.7, 220.5, 147.0, 129.9, 112.0, 141.7, 131.9, 102.7, 75.7 | N, N, N, N, L, L, S, S, S, S, L, L, L, L, L, L, L, S, S, S, S, N, N, N | 170 | 187 | 590
bayview11583 | 89.8, 67.4, 43.4, 39.9, 79.5, 134.0, 73.8, 74.1, 104.3, 156.4, 141.5, 147.0, 116.5, 148.9, 145.3, 151.7, 220.5, 147.0, 129.9, 112.0, 141.7, 131.9, 102.7, 75.7 | N, N, N, N, L, L, S, S, S, S, L, L, L, L, L, L, L, S, S, S, S, N, N, N | 180 | 198 | 590
bayview11584 | 89.8, 67.4, 43.4, 39.9, 79.5, 134.0, 73.8, 74.1, 104.3, 156.4, 141.5, 147.0, 116.5, 148.9, 145.3, 151.7, 220.5, 147.0, 129.9, 112.0, 141.7, 131.9, 102.7, 75.7 | N, N, N, N, L, L, S, S, S, S, L, L, L, L, L, L, L, S, S, S, S, N, N, N | 190 | 209 | 590
bayview11585 | 89.8, 67.4, 43.4, 39.9, 79.5, 134.0, 73.8, 74.1, 104.3, 156.4, 141.5, 147.0, 116.5, 148.9, 145.3, 151.7, 220.5, 147.0, 129.9, 112.0, 141.7, 131.9, 102.7, 75.7 | N, N, N, N, L, L, S, S, S, S, L, L, L, L, L, L, L, S, S, S, S, N, N, N | 200 | 220 | 590
bayview11586 | 89.8, 67.4, 43.4, 39.9, 79.5, 134.0, 73.8, 74.1, 104.3, 156.4, 141.5, 147.0, 116.5, 148.9, 145.3, 151.7, 220.5, 147.0, 129.9, 112.0, 141.7, 131.9, 102.7, 75.7 | N, N, N, N, L, L, S, S, S, S, L, L, L, L, L, L, L, S, S, S, S, N, N, N | 210 | 231 | 590
bayview11587 | 89.8, 67.4, 43.4, 39.9, 79.5, 134.0, 73.8, 74.1, 104.3, 156.4, 141.5, 147.0, 116.5, 148.9, 145.3, 151.7, 220.5, 147.0, 129.9, 112.0, 141.7, 131.9, 102.7, 75.7 | N, N, N, N, L, L, S, S, S, S, L, L, L, L, L, L, L, S, S, S, S, N, N, N | 220 | 242 | 590
bayview11588 | 89.8, 67.4, 43.4, 39.9, 79.5, 134.0, 73.8, 74.1, 104.3, 156.4, 141.5, 147.0, 116.5, 148.9, 145.3, 151.7, 220.5, 147.0, 129.9, 112.0, 141.7, 131.9, 102.7, 75.7 | N, N, N, N, L, L, S, S, S, S, L, L, L, L, L, L, L, S, S, S, S, N, N, N | 230 | 253 | 590
bayview11589 | 89.8, 67.4, 43.4, 39.9, 79.5, 134.0, 73.8, 74.1, 104.3, 156.4, 141.5, 147.0, 116.5, 148.9, 145.3, 151.7, 220.5, 147.0, 129.9, 112.0, 141.7, 131.9, 102.7, 75.7 | N, N, N, N, L, L, S, S, S, S, L, L, L, L, L, L, L, S, S, S, S, N, N, N | 240 | 264 | 590
bayview11590 | 89.8, 67.4, 43.4, 39.9, 79.5, 134.0, 73.8, 74.1, 104.3, 156.4, 141.5, 147.0, 116.5, 148.9, 145.3, 151.7, 220.5, 147.0, 129.9, 112.0, 141.7, 131.9, 102.7, 75.7 | N, N, N, N, L, L, S, S, S, S, L, L, L, L, L, L, L, S, S, S, S, N, N, N | 250 | 275 | 590
bayview11591 | 89.8, 67.4, 43.4, 39.9, 79.5, 134.0, 73.8, 74.1, 104.3, 156.4, 141.5, 147.0, 116.5, 148.9, 145.3, 151.7, 220.5, 147.0, 129.9, 112.0, 141.7, 131.9, 102.7, 75.7 | N, N, N, N, L, L, S, S, S, S, L, L, L, L, L, L, L, S, S, S, S, N, N, N | 260 | 286 | 590
bayview11592 | 89.8, 67.4, 43.4, 39.9, 79.5, 134.0, 73.8, 74.1, 104.3, 156.4, 141.5, 147.0, 116.5, 148.9, 145.3, 151.7, 220.5, 147.0, 129.9, 112.0, 141.7, 131.9, 102.7, 75.7 | N, N, N, N, L, L, S, S, S, S, L, L, L, L, L, L, L, S, S, S, S, N, N, N | 270 | 297 | 590
bayview11593 | 89.8, 67.4, 43.4, 39.9, 79.5, 134.0, 73.8, 74.1, 104.3, 156.4, 141.5, 147.0, 116.5, 148.9, 145.3, 151.7, 220.5, 147.0, 129.9, 112.0, 141.7, 131.9, 102.7, 75.7 | N, N, N, N, L, L, S, S, S, S, L, L, L, L, L, L, L, S, S, S, S, N, N, N | 280 | 308 | 590
bayview11594 | 89.8, 67.4, 43.4, 39.9, 79.5, 134.0, 73.8, 74.1, 104.3, 156.4, 141.5, 147.0, 116.5, 148.9, 145.3, 151.7, 220.5, 147.0, 129.9, 112.0, 141.7, 131.9, 102.7, 75.7 | N, N, N, N, L, L, S, S, S, S, L, L, L, L, L, L, L, S, S, S, S, N, N, N | 290 | 319 | 590
bayview11595 | 89.8, 67.4, 43.4, 39.9, 79.5, 134.0, 73.8, 74.1, 104.3, 156.4, 141.5, 147.0, 116.5, 148.9, 145.3, 151.7, 220.5, 147.0, 129.9, 112.0, 141.7, 131.9, 102.7, 75.7 | N, N, N, N, L, L, S, S, S, S, L, L, L, L, L, L, L, S, S, S, S, N, N, N | 300 | 330 | 590
bayview11596 | 89.8, 67.4, 43.4, 39.9, 79.5, 134.0, 73.8, 74.1, 104.3, 156.4, 141.5, 147.0, 116.5, 148.9, 145.3, 151.7, 220.5, 147.0, 129.9, 112.0, 141.7, 131.9, 102.7, 75.7 | N, N, N, N, L, L, S, S, S, S, L, L, L, L, L, L, L, S, S, S, S, N, N, N | 50 | 55 | 620
bayview11597 | 89.8, 67.4, 43.4, 39.9, 79.5, 134.0, 73.8, 74.1, 104.3, 156.4, 141.5, 147.0, 116.5, 148.9, 145.3, 151.7, 220.5, 147.0, 129.9, 112.0, 141.7, 131.9, 102.7, 75.7 | N, N, N, N, L, L, S, S, S, S, L, L, L, L, L, L, L, S, S, S, S, N, N, N | 60 | 66 | 620
bayview11598 | 89.8, 67.4, 43.4, 39.9, 79.5, 134.0, 73.8, 74.1, 104.3, 156.4, 141.5, 147.0, 116.5, 148.9, 145.3, 151.7, 220.5, 147.0, 129.9, 112.0, 141.7, 131.9, 102.7, 75.7 | N, N, N, N, L, L, S, S, S, S, L, L, L, L, L, L, L, S, S, S, S, N, N, N | 70 | 77 | 620
bayview11599 | 89.8, 67.4, 43.4, 39.9, 79.5, 134.0, 73.8, 74.1, 104.3, 156.4, 141.5, 147.0, 116.5, 148.9, 145.3, 151.7, 220.5, 147.0, 129.9, 112.0, 141.7, 131.9, 102.7, 75.7 | N, N, N, N, L, L, S, S, S, S, L, L, L, L, L, L, L, S, S, S, S, N, N, N | 80 | 88 | 620
bayview11600 | 89.8, 67.4, 43.4, 39.9, 79.5, 134.0, 73.8, 74.1, 104.3, 156.4, 141.5, 147.0, 116.5, 148.9, 145.3, 151.7, 220.5, 147.0, 129.9, 112.0, 141.7, 131.9, 102.7, 75.7 | N, N, N, N, L, L, S, S, S, S, L, L, L, L, L, L, L, S, S, S, S, N, N, N | 90 | 99 | 620
bayview11601 | 89.8, 67.4, 43.4, 39.9, 79.5, 134.0, 73.8, 74.1, 104.3, 156.4, 141.5, 147.0, 116.5, 148.9, 145.3, 151.7, 220.5, 147.0, 129.9, 112.0, 141.7, 131.9, 102.7, 75.7 | N, N, N, N, L, L, S, S, S, S, L, L, L, L, L, L, L, S, S, S, S, N, N, N | 100 | 110 | 620
bayview11602 | 89.8, 67.4, 43.4, 39.9, 79.5, 134.0, 73.8, 74.1, 104.3, 156.4, 141.5, 147.0, 116.5, 148.9, 145.3, 151.7, 220.5, 147.0, 129.9, 112.0, 141.7, 131.9, 102.7, 75.7 | N, N, N, N, L, L, S, S, S, S, L, L, L, L, L, L, L, S, S, S, S, N, N, N | 110 | 121 | 620
bayview11603 | 89.8, 67.4, 43.4, 39.9, 79.5, 134.0, 73.8, 74.1, 104.3, 156.4, 141.5, 147.0, 116.5, 148.9, 145.3, 151.7, 220.5, 147.0, 129.9, 112.0, 141.7, 131.9, 102.7, 75.7 | N, N, N, N, L, L, S, S, S, S, L, L, L, L, L, L, L, S, S, S, S, N, N, N | 120 | 132 | 620
bayview11604 | 89.8, 67.4, 43.4, 39.9, 79.5, 134.0, 73.8, 74.1, 104.3, 156.4, 141.5, 147.0, 116.5, 148.9, 145.3, 151.7, 220.5, 147.0, 129.9, 112.0, 141.7, 131.9, 102.7, 75.7 | N, N, N, N, L, L, S, S, S, S, L, L, L, L, L, L, L, S, S, S, S, N, N, N | 130 | 143 | 620
bayview11605 | 89.8, 67.4, 43.4, 39.9, 79.5, 134.0, 73.8, 74.1, 104.3, 156.4, 141.5, 147.0, 116.5, 148.9, 145.3, 151.7, 220.5, 147.0, 129.9, 112.0, 141.7, 131.9, 102.7, 75.7 | N, N, N, N, L, L, S, S, S, S, L, L, L, L, L, L, L, S, S, S, S, N, N, N | 140 | 154 | 620
bayview11606 | 89.8, 67.4, 43.4, 39.9, 79.5, 134.0, 73.8, 74.1, 104.3, 156.4, 141.5, 147.0, 116.5, 148.9, 145.3, 151.7, 220.5, 147.0, 129.9, 112.0, 141.7, 131.9, 102.7, 75.7 | N, N, N, N, L, L, S, S, S, S, L, L, L, L, L, L, L, S, S, S, S, N, N, N | 150 | 165 | 620
bayview11607 | 89.8, 67.4, 43.4, 39.9, 79.5, 134.0, 73.8, 74.1, 104.3, 156.4, 141.5, 147.0, 116.5, 148.9, 145.3, 151.7, 220.5, 147.0, 129.9, 112.0, 141.7, 131.9, 102.7, 75.7 | N, N, N, N, L, L, S, S, S, S, L, L, L, L, L, L, L, S, S, S, S, N, N, N | 160 | 176 | 620
bayview11608 | 89.8, 67.4, 43.4, 39.9, 79.5, 134.0, 73.8, 74.1, 104.3, 156.4, 141.5, 147.0, 116.5, 148.9, 145.3, 151.7, 220.5, 147.0, 129.9, 112.0, 141.7, 131.9, 102.7, 75.7 | N, N, N, N, L, L, S, S, S, S, L, L, L, L, L, L, L, S, S, S, S, N, N, N | 170 | 187 | 620
bayview11609 | 89.8, 67.4, 43.4, 39.9, 79.5, 134.0, 73.8, 74.1, 104.3, 156.4, 141.5, 147.0, 116.5, 148.9, 145.3, 151.7, 220.5, 147.0, 129.9, 112.0, 141.7, 131.9, 102.7, 75.7 | N, N, N, N, L, L, S, S, S, S, L, L, L, L, L, L, L, S, S, S, S, N, N, N | 180 | 198 | 620
bayview11610 | 89.8, 67.4, 43.4, 39.9, 79.5, 134.0, 73.8, 74.1, 104.3, 156.4, 141.5, 147.0, 116.5, 148.9, 145.3, 151.7, 220.5, 147.0, 129.9, 112.0, 141.7, 131.9, 102.7, 75.7 | N, N, N, N, L, L, S, S, S, S, L, L, L, L, L, L, L, S, S, S, S, N, N, N | 190 | 209 | 620
bayview11611 | 89.8, 67.4, 43.4, 39.9, 79.5, 134.0, 73.8, 74.1, 104.3, 156.4, 141.5, 147.0, 116.5, 148.9, 145.3, 151.7, 220.5, 147.0, 129.9, 112.0, 141.7, 131.9, 102.7, 75.7 | N, N, N, N, L, L, S, S, S, S, L, L, L, L, L, L, L, S, S, S, S, N, N, N | 200 | 220 | 620
bayview11612 | 89.8, 67.4, 43.4, 39.9, 79.5, 134.0, 73.8, 74.1, 104.3, 156.4, 141.5, 147.0, 116.5, 148.9, 145.3, 151.7, 220.5, 147.0, 129.9, 112.0, 141.7, 131.9, 102.7, 75.7 | N, N, N, N, L, L, S, S, S, S, L, L, L, L, L, L, L, S, S, S, S, N, N, N | 210 | 231 | 620
bayview11613 | 89.8, 67.4, 43.4, 39.9, 79.5, 134.0, 73.8, 74.1, 104.3, 156.4, 141.5, 147.0, 116.5, 148.9, 145.3, 151.7, 220.5, 147.0, 129.9, 112.0, 141.7, 131.9, 102.7, 75.7 | N, N, N, N, L, L, S, S, S, S, L, L, L, L, L, L, L, S, S, S, S, N, N, N | 220 | 242 | 620
bayview11614 | 89.8, 67.4, 43.4, 39.9, 79.5, 134.0, 73.8, 74.1, 104.3, 156.4, 141.5, 147.0, 116.5, 148.9, 145.3, 151.7, 220.5, 147.0, 129.9, 112.0, 141.7, 131.9, 102.7, 75.7 | N, N, N, N, L, L, S, S, S, S, L, L, L, L, L, L, L, S, S, S, S, N, N, N | 230 | 253 | 620
bayview11615 | 89.8, 67.4, 43.4, 39.9, 79.5, 134.0, 73.8, 74.1, 104.3, 156.4, 141.5, 147.0, 116.5, 148.9, 145.3, 151.7, 220.5, 147.0, 129.9, 112.0, 141.7, 131.9, 102.7, 75.7 | N, N, N, N, L, L, S, S, S, S, L, L, L, L, L, L, L, S, S, S, S, N, N, N | 240 | 264 | 620
bayview11616 | 89.8, 67.4, 43.4, 39.9, 79.5, 134.0, 73.8, 74.1, 104.3, 156.4, 141.5, 147.0, 116.5, 148.9, 145.3, 151.7, 220.5, 147.0, 129.9, 112.0, 141.7, 131.9, 102.7, 75.7 | N, N, N, N, L, L, S, S, S, S, L, L, L, L, L, L, L, S, S, S, S, N, N, N | 250 | 275 | 620
bayview11617 | 89.8, 67.4, 43.4, 39.9, 79.5, 134.0, 73.8, 74.1, 104.3, 156.4, 141.5, 147.0, 116.5, 148.9, 145.3, 151.7, 220.5, 147.0, 129.9, 112.0, 141.7, 131.9, 102.7, 75.7 | N, N, N, N, L, L, S, S, S, S, L, L, L, L, L, L, L, S, S, S, S, N, N, N | 260 | 286 | 620
bayview11618 | 89.8, 67.4, 43.4, 39.9, 79.5, 134.0, 73.8, 74.1, 104.3, 156.4, 141.5, 147.0, 116.5, 148.9, 145.3, 151.7, 220.5, 147.0, 129.9, 112.0, 141.7, 131.9, 102.7, 75.7 | N, N, N, N, L, L, S, S, S, S, L, L, L, L, L, L, L, S, S, S, S, N, N, N | 270 | 297 | 620
bayview11619 | 89.8, 67.4, 43.4, 39.9, 79.5, 134.0, 73.8, 74.1, 104.3, 156.4, 141.5, 147.0, 116.5, 148.9, 145.3, 151.7, 220.5, 147.0, 129.9, 112.0, 141.7, 131.9, 102.7, 75.7 | N, N, N, N, L, L, S, S, S, S, L, L, L, L, L, L, L, S, S, S, S, N, N, N | 280 | 308 | 620
bayview11620 | 89.8, 67.4, 43.4, 39.9, 79.5, 134.0, 73.8, 74.1, 104.3, 156.4, 141.5, 147.0, 116.5, 148.9, 145.3, 151.7, 220.5, 147.0, 129.9, 112.0, 141.7, 131.9, 102.7, 75.7 | N, N, N, N, L, L, S, S, S, S, L, L, L, L, L, L, L, S, S, S, S, N, N, N | 290 | 319 | 620
bayview11621 | 89.8, 67.4, 43.4, 39.9, 79.5, 134.0, 73.8, 74.1, 104.3, 156.4, 141.5, 147.0, 116.5, 148.9, 145.3, 151.7, 220.5, 147.0, 129.9, 112.0, 141.7, 131.9, 102.7, 75.7 | N, N, N, N, L, L, S, S, S, S, L, L, L, L, L, L, L, S, S, S, S, N, N, N | 300 | 330 | 620
bayview11622 | 89.8, 67.4, 43.4, 39.9, 79.5, 134.0, 73.8, 74.1, 104.3, 156.4, 141.5, 147.0, 116.5, 148.9, 145.3, 151.7, 220.5, 147.0, 129.9, 112.0, 141.7, 131.9, 102.7, 75.7 | N, N, N, N, L, L, S, S, S, S, L, L, L, L, L, L, L, S, S, S, S, N, N, N | 50 | 55 | 650
bayview11623 | 89.8, 67.4, 43.4, 39.9, 79.5, 134.0, 73.8, 74.1, 104.3, 156.4, 141.5, 147.0, 116.5, 148.9, 145.3, 151.7, 220.5, 147.0, 129.9, 112.0, 141.7, 131.9, 102.7, 75.7 | N, N, N, N, L, L, S, S, S, S, L, L, L, L, L, L, L, S, S, S, S, N, N, N | 60 | 66 | 650
bayview11624 | 89.8, 67.4, 43.4, 39.9, 79.5, 134.0, 73.8, 74.1, 104.3, 156.4, 141.5, 147.0, 116.5, 148.9, 145.3, 151.7, 220.5, 147.0, 129.9, 112.0, 141.7, 131.9, 102.7, 75.7 | N, N, N, N, L, L, S, S, S, S, L, L, L, L, L, L, L, S, S, S, S, N, N, N | 70 | 77 | 650
bayview11625 | 89.8, 67.4, 43.4, 39.9, 79.5, 134.0, 73.8, 74.1, 104.3, 156.4, 141.5, 147.0, 116.5, 148.9, 145.3, 151.7, 220.5, 147.0, 129.9, 112.0, 141.7, 131.9, 102.7, 75.7 | N, N, N, N, L, L, S, S, S, S, L, L, L, L, L, L, L, S, S, S, S, N, N, N | 80 | 88 | 650
bayview11626 | 89.8, 67.4, 43.4, 39.9, 79.5, 134.0, 73.8, 74.1, 104.3, 156.4, 141.5, 147.0, 116.5, 148.9, 145.3, 151.7, 220.5, 147.0, 129.9, 112.0, 141.7, 131.9, 102.7, 75.7 | N, N, N, N, L, L, S, S, S, S, L, L, L, L, L, L, L, S, S, S, S, N, N, N | 90 | 99 | 650
bayview11627 | 89.8, 67.4, 43.4, 39.9, 79.5, 134.0, 73.8, 74.1, 104.3, 156.4, 141.5, 147.0, 116.5, 148.9, 145.3, 151.7, 220.5, 147.0, 129.9, 112.0, 141.7, 131.9, 102.7, 75.7 | N, N, N, N, L, L, S, S, S, S, L, L, L, L, L, L, L, S, S, S, S, N, N, N | 100 | 110 | 650
bayview11628 | 89.8, 67.4, 43.4, 39.9, 79.5, 134.0, 73.8, 74.1, 104.3, 156.4, 141.5, 147.0, 116.5, 148.9, 145.3, 151.7, 220.5, 147.0, 129.9, 112.0, 141.7, 131.9, 102.7, 75.7 | N, N, N, N, L, L, S, S, S, S, L, L, L, L, L, L, L, S, S, S, S, N, N, N | 110 | 121 | 650
bayview11629 | 89.8, 67.4, 43.4, 39.9, 79.5, 134.0, 73.8, 74.1, 104.3, 156.4, 141.5, 147.0, 116.5, 148.9, 145.3, 151.7, 220.5, 147.0, 129.9, 112.0, 141.7, 131.9, 102.7, 75.7 | N, N, N, N, L, L, S, S, S, S, L, L, L, L, L, L, L, S, S, S, S, N, N, N | 120 | 132 | 650
bayview11630 | 89.8, 67.4, 43.4, 39.9, 79.5, 134.0, 73.8, 74.1, 104.3, 156.4, 141.5, 147.0, 116.5, 148.9, 145.3, 151.7, 220.5, 147.0, 129.9, 112.0, 141.7, 131.9, 102.7, 75.7 | N, N, N, N, L, L, S, S, S, S, L, L, L, L, L, L, L, S, S, S, S, N, N, N | 130 | 143 | 650
bayview11631 | 89.8, 67.4, 43.4, 39.9, 79.5, 134.0, 73.8, 74.1, 104.3, 156.4, 141.5, 147.0, 116.5, 148.9, 145.3, 151.7, 220.5, 147.0, 129.9, 112.0, 141.7, 131.9, 102.7, 75.7 | N, N, N, N, L, L, S, S, S, S, L, L, L, L, L, L, L, S, S, S, S, N, N, N | 140 | 154 | 650
bayview11632 | 89.8, 67.4, 43.4, 39.9, 79.5, 134.0, 73.8, 74.1, 104.3, 156.4, 141.5, 147.0, 116.5, 148.9, 145.3, 151.7, 220.5, 147.0, 129.9, 112.0, 141.7, 131.9, 102.7, 75.7 | N, N, N, N, L, L, S, S, S, S, L, L, L, L, L, L, L, S, S, S, S, N, N, N | 150 | 165 | 650
bayview11633 | 89.8, 67.4, 43.4, 39.9, 79.5, 134.0, 73.8, 74.1, 104.3, 156.4, 141.5, 147.0, 116.5, 148.9, 145.3, 151.7, 220.5, 147.0, 129.9, 112.0, 141.7, 131.9, 102.7, 75.7 | N, N, N, N, L, L, S, S, S, S, L, L, L, L, L, L, L, S, S, S, S, N, N, N | 160 | 176 | 650
bayview11634 | 89.8, 67.4, 43.4, 39.9, 79.5, 134.0, 73.8, 74.1, 104.3, 156.4, 141.5, 147.0, 116.5, 148.9, 145.3, 151.7, 220.5, 147.0, 129.9, 112.0, 141.7, 131.9, 102.7, 75.7 | N, N, N, N, L, L, S, S, S, S, L, L, L, L, L, L, L, S, S, S, S, N, N, N | 170 | 187 | 650
bayview11635 | 89.8, 67.4, 43.4, 39.9, 79.5, 134.0, 73.8, 74.1, 104.3, 156.4, 141.5, 147.0, 116.5, 148.9, 145.3, 151.7, 220.5, 147.0, 129.9, 112.0, 141.7, 131.9, 102.7, 75.7 | N, N, N, N, L, L, S, S, S, S, L, L, L, L, L, L, L, S, S, S, S, N, N, N | 180 | 198 | 650
bayview11636 | 89.8, 67.4, 43.4, 39.9, 79.5, 134.0, 73.8, 74.1, 104.3, 156.4, 141.5, 147.0, 116.5, 148.9, 145.3, 151.7, 220.5, 147.0, 129.9, 112.0, 141.7, 131.9, 102.7, 75.7 | N, N, N, N, L, L, S, S, S, S, L, L, L, L, L, L, L, S, S, S, S, N, N, N | 190 | 209 | 650
bayview11637 | 89.8, 67.4, 43.4, 39.9, 79.5, 134.0, 73.8, 74.1, 104.3, 156.4, 141.5, 147.0, 116.5, 148.9, 145.3, 151.7, 220.5, 147.0, 129.9, 112.0, 141.7, 131.9, 102.7, 75.7 | N, N, N, N, L, L, S, S, S, S, L, L, L, L, L, L, L, S, S, S, S, N, N, N | 200 | 220 | 650
bayview11638 | 89.8, 67.4, 43.4, 39.9, 79.5, 134.0, 73.8, 74.1, 104.3, 156.4, 141.5, 147.0, 116.5, 148.9, 145.3, 151.7, 220.5, 147.0, 129.9, 112.0, 141.7, 131.9, 102.7, 75.7 | N, N, N, N, L, L, S, S, S, S, L, L, L, L, L, L, L, S, S, S, S, N, N, N | 210 | 231 | 650
bayview11639 | 89.8, 67.4, 43.4, 39.9, 79.5, 134.0, 73.8, 74.1, 104.3, 156.4, 141.5, 147.0, 116.5, 148.9, 145.3, 151.7, 220.5, 147.0, 129.9, 112.0, 141.7, 131.9, 102.7, 75.7 | N, N, N, N, L, L, S, S, S, S, L, L, L, L, L, L, L, S, S, S, S, N, N, N | 220 | 242 | 650
bayview11640 | 89.8, 67.4, 43.4, 39.9, 79.5, 134.0, 73.8, 74.1, 104.3, 156.4, 141.5, 147.0, 116.5, 148.9, 145.3, 151.7, 220.5, 147.0, 129.9, 112.0, 141.7, 131.9, 102.7, 75.7 | N, N, N, N, L, L, S, S, S, S, L, L, L, L, L, L, L, S, S, S, S, N, N, N | 230 | 253 | 650
bayview11641 | 89.8, 67.4, 43.4, 39.9, 79.5, 134.0, 73.8, 74.1, 104.3, 156.4, 141.5, 147.0, 116.5, 148.9, 145.3, 151.7, 220.5, 147.0, 129.9, 112.0, 141.7, 131.9, 102.7, 75.7 | N, N, N, N, L, L, S, S, S, S, L, L, L, L, L, L, L, S, S, S, S, N, N, N | 240 | 264 | 650
bayview11642 | 89.8, 67.4, 43.4, 39.9, 79.5, 134.0, 73.8, 74.1, 104.3, 156.4, 141.5, 147.0, 116.5, 148.9, 145.3, 151.7, 220.5, 147.0, 129.9, 112.0, 141.7, 131.9, 102.7, 75.7 | N, N, N, N, L, L, S, S, S, S, L, L, L, L, L, L, L, S, S, S, S, N, N, N | 250 | 275 | 650
bayview11643 | 89.8, 67.4, 43.4, 39.9, 79.5, 134.0, 73.8, 74.1, 104.3, 156.4, 141.5, 147.0, 116.5, 148.9, 145.3, 151.7, 220.5, 147.0, 129.9, 112.0, 141.7, 131.9, 102.7, 75.7 | N, N, N, N, L, L, S, S, S, S, L, L, L, L, L, L, L, S, S, S, S, N, N, N | 260 | 286 | 650
bayview11644 | 89.8, 67.4, 43.4, 39.9, 79.5, 134.0, 73.8, 74.1, 104.3, 156.4, 141.5, 147.0, 116.5, 148.9, 145.3, 151.7, 220.5, 147.0, 129.9, 112.0, 141.7, 131.9, 102.7, 75.7 | N, N, N, N, L, L, S, S, S, S, L, L, L, L, L, L, L, S, S, S, S, N, N, N | 270 | 297 | 650
bayview11645 | 89.8, 67.4, 43.4, 39.9, 79.5, 134.0, 73.8, 74.1, 104.3, 156.4, 141.5, 147.0, 116.5, 148.9, 145.3, 151.7, 220.5, 147.0, 129.9, 112.0, 141.7, 131.9, 102.7, 75.7 | N, N, N, N, L, L, S, S, S, S, L, L, L, L, L, L, L, S, S, S, S, N, N, N | 280 | 308 | 650
bayview11646 | 89.8, 67.4, 43.4, 39.9, 79.5, 134.0, 73.8, 74.1, 104.3, 156.4, 141.5, 147.0, 116.5, 148.9, 145.3, 151.7, 220.5, 147.0, 129.9, 112.0, 141.7, 131.9, 102.7, 75.7 | N, N, N, N, L, L, S, S, S, S, L, L, L, L, L, L, L, S, S, S, S, N, N, N | 290 | 319 | 650
bayview11647 | 89.8, 67.4, 43.4, 39.9, 79.5, 134.0, 73.8, 74.1, 104.3, 156.4, 141.5, 147.0, 116.5, 148.9, 145.3, 151.7, 220.5, 147.0, 129.9, 112.0, 141.7, 131.9, 102.7, 75.7 | N, N, N, N, L, L, S, S, S, S, L, L, L, L, L, L, L, S, S, S, S, N, N, N | 300 | 330 | 650
bayview11648 | 89.8, 67.4, 43.4, 39.9, 79.5, 134.0, 73.8, 74.1, 104.3, 156.4, 141.5, 147.0, 116.5, 148.9, 145.3, 151.7, 220.5, 147.0, 129.9, 112.0, 141.7, 131.9, 102.7, 75.7 | N, N, N, N, L, L, S, S, S, S, L, L, L, L, L, L, L, S, S, S, S, N, N, N | 50 | 55 | 680
bayview11649 | 89.8, 67.4, 43.4, 39.9, 79.5, 134.0, 73.8, 74.1, 104.3, 156.4, 141.5, 147.0, 116.5, 148.9, 145.3, 151.7, 220.5, 147.0, 129.9, 112.0, 141.7, 131.9, 102.7, 75.7 | N, N, N, N, L, L, S, S, S, S, L, L, L, L, L, L, L, S, S, S, S, N, N, N | 60 | 66 | 680
bayview11650 | 89.8, 67.4, 43.4, 39.9, 79.5, 134.0, 73.8, 74.1, 104.3, 156.4, 141.5, 147.0, 116.5, 148.9, 145.3, 151.7, 220.5, 147.0, 129.9, 112.0, 141.7, 131.9, 102.7, 75.7 | N, N, N, N, L, L, S, S, S, S, L, L, L, L, L, L, L, S, S, S, S, N, N, N | 70 | 77 | 680
bayview11651 | 89.8, 67.4, 43.4, 39.9, 79.5, 134.0, 73.8, 74.1, 104.3, 156.4, 141.5, 147.0, 116.5, 148.9, 145.3, 151.7, 220.5, 147.0, 129.9, 112.0, 141.7, 131.9, 102.7, 75.7 | N, N, N, N, L, L, S, S, S, S, L, L, L, L, L, L, L, S, S, S, S, N, N, N | 80 | 88 | 680
bayview11652 | 89.8, 67.4, 43.4, 39.9, 79.5, 134.0, 73.8, 74.1, 104.3, 156.4, 141.5, 147.0, 116.5, 148.9, 145.3, 151.7, 220.5, 147.0, 129.9, 112.0, 141.7, 131.9, 102.7, 75.7 | N, N, N, N, L, L, S, S, S, S, L, L, L, L, L, L, L, S, S, S, S, N, N, N | 90 | 99 | 680
bayview11653 | 89.8, 67.4, 43.4, 39.9, 79.5, 134.0, 73.8, 74.1, 104.3, 156.4, 141.5, 147.0, 116.5, 148.9, 145.3, 151.7, 220.5, 147.0, 129.9, 112.0, 141.7, 131.9, 102.7, 75.7 | N, N, N, N, L, L, S, S, S, S, L, L, L, L, L, L, L, S, S, S, S, N, N, N | 100 | 110 | 680
bayview11654 | 89.8, 67.4, 43.4, 39.9, 79.5, 134.0, 73.8, 74.1, 104.3, 156.4, 141.5, 147.0, 116.5, 148.9, 145.3, 151.7, 220.5, 147.0, 129.9, 112.0, 141.7, 131.9, 102.7, 75.7 | N, N, N, N, L, L, S, S, S, S, L, L, L, L, L, L, L, S, S, S, S, N, N, N | 110 | 121 | 680
bayview11655 | 89.8, 67.4, 43.4, 39.9, 79.5, 134.0, 73.8, 74.1, 104.3, 156.4, 141.5, 147.0, 116.5, 148.9, 145.3, 151.7, 220.5, 147.0, 129.9, 112.0, 141.7, 131.9, 102.7, 75.7 | N, N, N, N, L, L, S, S, S, S, L, L, L, L, L, L, L, S, S, S, S, N, N, N | 120 | 132 | 680
bayview11656 | 89.8, 67.4, 43.4, 39.9, 79.5, 134.0, 73.8, 74.1, 104.3, 156.4, 141.5, 147.0, 116.5, 148.9, 145.3, 151.7, 220.5, 147.0, 129.9, 112.0, 141.7, 131.9, 102.7, 75.7 | N, N, N, N, L, L, S, S, S, S, L, L, L, L, L, L, L, S, S, S, S, N, N, N | 130 | 143 | 680
bayview11657 | 89.8, 67.4, 43.4, 39.9, 79.5, 134.0, 73.8, 74.1, 104.3, 156.4, 141.5, 147.0, 116.5, 148.9, 145.3, 151.7, 220.5, 147.0, 129.9, 112.0, 141.7, 131.9, 102.7, 75.7 | N, N, N, N, L, L, S, S, S, S, L, L, L, L, L, L, L, S, S, S, S, N, N, N | 140 | 154 | 680
bayview11658 | 89.8, 67.4, 43.4, 39.9, 79.5, 134.0, 73.8, 74.1, 104.3, 156.4, 141.5, 147.0, 116.5, 148.9, 145.3, 151.7, 220.5, 147.0, 129.9, 112.0, 141.7, 131.9, 102.7, 75.7 | N, N, N, N, L, L, S, S, S, S, L, L, L, L, L, L, L, S, S, S, S, N, N, N | 150 | 165 | 680
bayview11659 | 89.8, 67.4, 43.4, 39.9, 79.5, 134.0, 73.8, 74.1, 104.3, 156.4, 141.5, 147.0, 116.5, 148.9, 145.3, 151.7, 220.5, 147.0, 129.9, 112.0, 141.7, 131.9, 102.7, 75.7 | N, N, N, N, L, L, S, S, S, S, L, L, L, L, L, L, L, S, S, S, S, N, N, N | 160 | 176 | 680
bayview11660 | 89.8, 67.4, 43.4, 39.9, 79.5, 134.0, 73.8, 74.1, 104.3, 156.4, 141.5, 147.0, 116.5, 148.9, 145.3, 151.7, 220.5, 147.0, 129.9, 112.0, 141.7, 131.9, 102.7, 75.7 | N, N, N, N, L, L, S, S, S, S, L, L, L, L, L, L, L, S, S, S, S, N, N, N | 170 | 187 | 680
bayview11661 | 89.8, 67.4, 43.4, 39.9, 79.5, 134.0, 73.8, 74.1, 104.3, 156.4, 141.5, 147.0, 116.5, 148.9, 145.3, 151.7, 220.5, 147.0, 129.9, 112.0, 141.7, 131.9, 102.7, 75.7 | N, N, N, N, L, L, S, S, S, S, L, L, L, L, L, L, L, S, S, S, S, N, N, N | 180 | 198 | 680
bayview11662 | 89.8, 67.4, 43.4, 39.9, 79.5, 134.0, 73.8, 74.1, 104.3, 156.4, 141.5, 147.0, 116.5, 148.9, 145.3, 151.7, 220.5, 147.0, 129.9, 112.0, 141.7, 131.9, 102.7, 75.7 | N, N, N, N, L, L, S, S, S, S, L, L, L, L, L, L, L, S, S, S, S, N, N, N | 190 | 209 | 680
bayview11663 | 89.8, 67.4, 43.4, 39.9, 79.5, 134.0, 73.8, 74.1, 104.3, 156.4, 141.5, 147.0, 116.5, 148.9, 145.3, 151.7, 220.5, 147.0, 129.9, 112.0, 141.7, 131.9, 102.7, 75.7 | N, N, N, N, L, L, S, S, S, S, L, L, L, L, L, L, L, S, S, S, S, N, N, N | 200 | 220 | 680
bayview11664 | 89.8, 67.4, 43.4, 39.9, 79.5, 134.0, 73.8, 74.1, 104.3, 156.4, 141.5, 147.0, 116.5, 148.9, 145.3, 151.7, 220.5, 147.0, 129.9, 112.0, 141.7, 131.9, 102.7, 75.7 | N, N, N, N, L, L, S, S, S, S, L, L, L, L, L, L, L, S, S, S, S, N, N, N | 210 | 231 | 680
bayview11665 | 89.8, 67.4, 43.4, 39.9, 79.5, 134.0, 73.8, 74.1, 104.3, 156.4, 141.5, 147.0, 116.5, 148.9, 145.3, 151.7, 220.5, 147.0, 129.9, 112.0, 141.7, 131.9, 102.7, 75.7 | N, N, N, N, L, L, S, S, S, S, L, L, L, L, L, L, L, S, S, S, S, N, N, N | 220 | 242 | 680
bayview11666 | 89.8, 67.4, 43.4, 39.9, 79.5, 134.0, 73.8, 74.1, 104.3, 156.4, 141.5, 147.0, 116.5, 148.9, 145.3, 151.7, 220.5, 147.0, 129.9, 112.0, 141.7, 131.9, 102.7, 75.7 | N, N, N, N, L, L, S, S, S, S, L, L, L, L, L, L, L, S, S, S, S, N, N, N | 230 | 253 | 680
bayview11667 | 89.8, 67.4, 43.4, 39.9, 79.5, 134.0, 73.8, 74.1, 104.3, 156.4, 141.5, 147.0, 116.5, 148.9, 145.3, 151.7, 220.5, 147.0, 129.9, 112.0, 141.7, 131.9, 102.7, 75.7 | N, N, N, N, L, L, S, S, S, S, L, L, L, L, L, L, L, S, S, S, S, N, N, N | 240 | 264 | 680
bayview11668 | 89.8, 67.4, 43.4, 39.9, 79.5, 134.0, 73.8, 74.1, 104.3, 156.4, 141.5, 147.0, 116.5, 148.9, 145.3, 151.7, 220.5, 147.0, 129.9, 112.0, 141.7, 131.9, 102.7, 75.7 | N, N, N, N, L, L, S, S, S, S, L, L, L, L, L, L, L, S, S, S, S, N, N, N | 250 | 275 | 680
bayview11669 | 89.8, 67.4, 43.4, 39.9, 79.5, 134.0, 73.8, 74.1, 104.3, 156.4, 141.5, 147.0, 116.5, 148.9, 145.3, 151.7, 220.5, 147.0, 129.9, 112.0, 141.7, 131.9, 102.7, 75.7 | N, N, N, N, L, L, S, S, S, S, L, L, L, L, L, L, L, S, S, S, S, N, N, N | 260 | 286 | 680
bayview11670 | 89.8, 67.4, 43.4, 39.9, 79.5, 134.0, 73.8, 74.1, 104.3, 156.4, 141.5, 147.0, 116.5, 148.9, 145.3, 151.7, 220.5, 147.0, 129.9, 112.0, 141.7, 131.9, 102.7, 75.7 | N, N, N, N, L, L, S, S, S, S, L, L, L, L, L, L, L, S, S, S, S, N, N, N | 270 | 297 | 680
bayview11671 | 89.8, 67.4, 43.4, 39.9, 79.5, 134.0, 73.8, 74.1, 104.3, 156.4, 141.5, 147.0, 116.5, 148.9, 145.3, 151.7, 220.5, 147.0, 129.9, 112.0, 141.7, 131.9, 102.7, 75.7 | N, N, N, N, L, L, S, S, S, S, L, L, L, L, L, L, L, S, S, S, S, N, N, N | 280 | 308 | 680
bayview11672 | 89.8, 67.4, 43.4, 39.9, 79.5, 134.0, 73.8, 74.1, 104.3, 156.4, 141.5, 147.0, 116.5, 148.9, 145.3, 151.7, 220.5, 147.0, 129.9, 112.0, 141.7, 131.9, 102.7, 75.7 | N, N, N, N, L, L, S, S, S, S, L, L, L, L, L, L, L, S, S, S, S, N, N, N | 290 | 319 | 680
bayview11673 | 89.8, 67.4, 43.4, 39.9, 79.5, 134.0, 73.8, 74.1, 104.3, 156.4, 141.5, 147.0, 116.5, 148.9, 145.3, 151.7, 220.5, 147.0, 129.9, 112.0, 141.7, 131.9, 102.7, 75.7 | N, N, N, N, L, L, S, S, S, S, L, L, L, L, L, L, L, S, S, S, S, N, N, N | 300 | 330 | 680
bayview11674 | 89.8, 67.4, 43.4, 39.9, 79.5, 134.0, 73.8, 74.1, 104.3, 156.4, 141.5, 147.0, 116.5, 148.9, 145.3, 151.7, 220.5, 147.0, 129.9, 112.0, 141.7, 131.9, 102.7, 75.7 | N, N, N, N, L, L, S, S, S, S, L, L, L, L, L, L, L, S, S, S, S, N, N, N | 50 | 55 | 710
bayview11675 | 89.8, 67.4, 43.4, 39.9, 79.5, 134.0, 73.8, 74.1, 104.3, 156.4, 141.5, 147.0, 116.5, 148.9, 145.3, 151.7, 220.5, 147.0, 129.9, 112.0, 141.7, 131.9, 102.7, 75.7 | N, N, N, N, L, L, S, S, S, S, L, L, L, L, L, L, L, S, S, S, S, N, N, N | 60 | 66 | 710
bayview11676 | 89.8, 67.4, 43.4, 39.9, 79.5, 134.0, 73.8, 74.1, 104.3, 156.4, 141.5, 147.0, 116.5, 148.9, 145.3, 151.7, 220.5, 147.0, 129.9, 112.0, 141.7, 131.9, 102.7, 75.7 | N, N, N, N, L, L, S, S, S, S, L, L, L, L, L, L, L, S, S, S, S, N, N, N | 70 | 77 | 710
bayview11677 | 89.8, 67.4, 43.4, 39.9, 79.5, 134.0, 73.8, 74.1, 104.3, 156.4, 141.5, 147.0, 116.5, 148.9, 145.3, 151.7, 220.5, 147.0, 129.9, 112.0, 141.7, 131.9, 102.7, 75.7 | N, N, N, N, L, L, S, S, S, S, L, L, L, L, L, L, L, S, S, S, S, N, N, N | 80 | 88 | 710
bayview11678 | 89.8, 67.4, 43.4, 39.9, 79.5, 134.0, 73.8, 74.1, 104.3, 156.4, 141.5, 147.0, 116.5, 148.9, 145.3, 151.7, 220.5, 147.0, 129.9, 112.0, 141.7, 131.9, 102.7, 75.7 | N, N, N, N, L, L, S, S, S, S, L, L, L, L, L, L, L, S, S, S, S, N, N, N | 90 | 99 | 710
bayview11679 | 89.8, 67.4, 43.4, 39.9, 79.5, 134.0, 73.8, 74.1, 104.3, 156.4, 141.5, 147.0, 116.5, 148.9, 145.3, 151.7, 220.5, 147.0, 129.9, 112.0, 141.7, 131.9, 102.7, 75.7 | N, N, N, N, L, L, S, S, S, S, L, L, L, L, L, L, L, S, S, S, S, N, N, N | 100 | 110 | 710
bayview11680 | 89.8, 67.4, 43.4, 39.9, 79.5, 134.0, 73.8, 74.1, 104.3, 156.4, 141.5, 147.0, 116.5, 148.9, 145.3, 151.7, 220.5, 147.0, 129.9, 112.0, 141.7, 131.9, 102.7, 75.7 | N, N, N, N, L, L, S, S, S, S, L, L, L, L, L, L, L, S, S, S, S, N, N, N | 110 | 121 | 710
bayview11681 | 89.8, 67.4, 43.4, 39.9, 79.5, 134.0, 73.8, 74.1, 104.3, 156.4, 141.5, 147.0, 116.5, 148.9, 145.3, 151.7, 220.5, 147.0, 129.9, 112.0, 141.7, 131.9, 102.7, 75.7 | N, N, N, N, L, L, S, S, S, S, L, L, L, L, L, L, L, S, S, S, S, N, N, N | 120 | 132 | 710
bayview11682 | 89.8, 67.4, 43.4, 39.9, 79.5, 134.0, 73.8, 74.1, 104.3, 156.4, 141.5, 147.0, 116.5, 148.9, 145.3, 151.7, 220.5, 147.0, 129.9, 112.0, 141.7, 131.9, 102.7, 75.7 | N, N, N, N, L, L, S, S, S, S, L, L, L, L, L, L, L, S, S, S, S, N, N, N | 130 | 143 | 710
bayview11683 | 89.8, 67.4, 43.4, 39.9, 79.5, 134.0, 73.8, 74.1, 104.3, 156.4, 141.5, 147.0, 116.5, 148.9, 145.3, 151.7, 220.5, 147.0, 129.9, 112.0, 141.7, 131.9, 102.7, 75.7 | N, N, N, N, L, L, S, S, S, S, L, L, L, L, L, L, L, S, S, S, S, N, N, N | 140 | 154 | 710
bayview11684 | 89.8, 67.4, 43.4, 39.9, 79.5, 134.0, 73.8, 74.1, 104.3, 156.4, 141.5, 147.0, 116.5, 148.9, 145.3, 151.7, 220.5, 147.0, 129.9, 112.0, 141.7, 131.9, 102.7, 75.7 | N, N, N, N, L, L, S, S, S, S, L, L, L, L, L, L, L, S, S, S, S, N, N, N | 150 | 165 | 710
bayview11685 | 89.8, 67.4, 43.4, 39.9, 79.5, 134.0, 73.8, 74.1, 104.3, 156.4, 141.5, 147.0, 116.5, 148.9, 145.3, 151.7, 220.5, 147.0, 129.9, 112.0, 141.7, 131.9, 102.7, 75.7 | N, N, N, N, L, L, S, S, S, S, L, L, L, L, L, L, L, S, S, S, S, N, N, N | 160 | 176 | 710
bayview11686 | 89.8, 67.4, 43.4, 39.9, 79.5, 134.0, 73.8, 74.1, 104.3, 156.4, 141.5, 147.0, 116.5, 148.9, 145.3, 151.7, 220.5, 147.0, 129.9, 112.0, 141.7, 131.9, 102.7, 75.7 | N, N, N, N, L, L, S, S, S, S, L, L, L, L, L, L, L, S, S, S, S, N, N, N | 170 | 187 | 710
bayview11687 | 89.8, 67.4, 43.4, 39.9, 79.5, 134.0, 73.8, 74.1, 104.3, 156.4, 141.5, 147.0, 116.5, 148.9, 145.3, 151.7, 220.5, 147.0, 129.9, 112.0, 141.7, 131.9, 102.7, 75.7 | N, N, N, N, L, L, S, S, S, S, L, L, L, L, L, L, L, S, S, S, S, N, N, N | 180 | 198 | 710
bayview11688 | 89.8, 67.4, 43.4, 39.9, 79.5, 134.0, 73.8, 74.1, 104.3, 156.4, 141.5, 147.0, 116.5, 148.9, 145.3, 151.7, 220.5, 147.0, 129.9, 112.0, 141.7, 131.9, 102.7, 75.7 | N, N, N, N, L, L, S, S, S, S, L, L, L, L, L, L, L, S, S, S, S, N, N, N | 190 | 209 | 710
bayview11689 | 89.8, 67.4, 43.4, 39.9, 79.5, 134.0, 73.8, 74.1, 104.3, 156.4, 141.5, 147.0, 116.5, 148.9, 145.3, 151.7, 220.5, 147.0, 129.9, 112.0, 141.7, 131.9, 102.7, 75.7 | N, N, N, N, L, L, S, S, S, S, L, L, L, L, L, L, L, S, S, S, S, N, N, N | 200 | 220 | 710
bayview11690 | 89.8, 67.4, 43.4, 39.9, 79.5, 134.0, 73.8, 74.1, 104.3, 156.4, 141.5, 147.0, 116.5, 148.9, 145.3, 151.7, 220.5, 147.0, 129.9, 112.0, 141.7, 131.9, 102.7, 75.7 | N, N, N, N, L, L, S, S, S, S, L, L, L, L, L, L, L, S, S, S, S, N, N, N | 210 | 231 | 710
bayview11691 | 89.8, 67.4, 43.4, 39.9, 79.5, 134.0, 73.8, 74.1, 104.3, 156.4, 141.5, 147.0, 116.5, 148.9, 145.3, 151.7, 220.5, 147.0, 129.9, 112.0, 141.7, 131.9, 102.7, 75.7 | N, N, N, N, L, L, S, S, S, S, L, L, L, L, L, L, L, S, S, S, S, N, N, N | 220 | 242 | 710
bayview11692 | 89.8, 67.4, 43.4, 39.9, 79.5, 134.0, 73.8, 74.1, 104.3, 156.4, 141.5, 147.0, 116.5, 148.9, 145.3, 151.7, 220.5, 147.0, 129.9, 112.0, 141.7, 131.9, 102.7, 75.7 | N, N, N, N, L, L, S, S, S, S, L, L, L, L, L, L, L, S, S, S, S, N, N, N | 230 | 253 | 710
bayview11693 | 89.8, 67.4, 43.4, 39.9, 79.5, 134.0, 73.8, 74.1, 104.3, 156.4, 141.5, 147.0, 116.5, 148.9, 145.3, 151.7, 220.5, 147.0, 129.9, 112.0, 141.7, 131.9, 102.7, 75.7 | N, N, N, N, L, L, S, S, S, S, L, L, L, L, L, L, L, S, S, S, S, N, N, N | 240 | 264 | 710
bayview11694 | 89.8, 67.4, 43.4, 39.9, 79.5, 134.0, 73.8, 74.1, 104.3, 156.4, 141.5, 147.0, 116.5, 148.9, 145.3, 151.7, 220.5, 147.0, 129.9, 112.0, 141.7, 131.9, 102.7, 75.7 | N, N, N, N, L, L, S, S, S, S, L, L, L, L, L, L, L, S, S, S, S, N, N, N | 250 | 275 | 710
bayview11695 | 89.8, 67.4, 43.4, 39.9, 79.5, 134.0, 73.8, 74.1, 104.3, 156.4, 141.5, 147.0, 116.5, 148.9, 145.3, 151.7, 220.5, 147.0, 129.9, 112.0, 141.7, 131.9, 102.7, 75.7 | N, N, N, N, L, L, S, S, S, S, L, L, L, L, L, L, L, S, S, S, S, N, N, N | 260 | 286 | 710
bayview11696 | 89.8, 67.4, 43.4, 39.9, 79.5, 134.0, 73.8, 74.1, 104.3, 156.4, 141.5, 147.0, 116.5, 148.9, 145.3, 151.7, 220.5, 147.0, 129.9, 112.0, 141.7, 131.9, 102.7, 75.7 | N, N, N, N, L, L, S, S, S, S, L, L, L, L, L, L, L, S, S, S, S, N, N, N | 270 | 297 | 710
bayview11697 | 89.8, 67.4, 43.4, 39.9, 79.5, 134.0, 73.8, 74.1, 104.3, 156.4, 141.5, 147.0, 116.5, 148.9, 145.3, 151.7, 220.5, 147.0, 129.9, 112.0, 141.7, 131.9, 102.7, 75.7 | N, N, N, N, L, L, S, S, S, S, L, L, L, L, L, L, L, S, S, S, S, N, N, N | 280 | 308 | 710
bayview11698 | 89.8, 67.4, 43.4, 39.9, 79.5, 134.0, 73.8, 74.1, 104.3, 156.4, 141.5, 147.0, 116.5, 148.9, 145.3, 151.7, 220.5, 147.0, 129.9, 112.0, 141.7, 131.9, 102.7, 75.7 | N, N, N, N, L, L, S, S, S, S, L, L, L, L, L, L, L, S, S, S, S, N, N, N | 290 | 319 | 710
bayview11699 | 89.8, 67.4, 43.4, 39.9, 79.5, 134.0, 73.8, 74.1, 104.3, 156.4, 141.5, 147.0, 116.5, 148.9, 145.3, 151.7, 220.5, 147.0, 129.9, 112.0, 141.7, 131.9, 102.7, 75.7 | N, N, N, N, L, L, S, S, S, S, L, L, L, L, L, L, L, S, S, S, S, N, N, N | 300 | 330 | 710
bayview11700 | 89.8, 67.4, 43.4, 39.9, 79.5, 134.0, 73.8, 74.1, 104.3, 156.4, 141.5, 147.0, 116.5, 148.9, 145.3, 151.7, 220.5, 147.0, 129.9, 112.0, 141.7, 131.9, 102.7, 75.7 | N, N, N, N, L, L, S, S, S, S, L, L, L, L, L, L, L, S, S, S, S, N, N, N | 50 | 55 | 740
bayview11701 | 89.8, 67.4, 43.4, 39.9, 79.5, 134.0, 73.8, 74.1, 104.3, 156.4, 141.5, 147.0, 116.5, 148.9, 145.3, 151.7, 220.5, 147.0, 129.9, 112.0, 141.7, 131.9, 102.7, 75.7 | N, N, N, N, L, L, S, S, S, S, L, L, L, L, L, L, L, S, S, S, S, N, N, N | 60 | 66 | 740
bayview11702 | 89.8, 67.4, 43.4, 39.9, 79.5, 134.0, 73.8, 74.1, 104.3, 156.4, 141.5, 147.0, 116.5, 148.9, 145.3, 151.7, 220.5, 147.0, 129.9, 112.0, 141.7, 131.9, 102.7, 75.7 | N, N, N, N, L, L, S, S, S, S, L, L, L, L, L, L, L, S, S, S, S, N, N, N | 70 | 77 | 740
bayview11703 | 89.8, 67.4, 43.4, 39.9, 79.5, 134.0, 73.8, 74.1, 104.3, 156.4, 141.5, 147.0, 116.5, 148.9, 145.3, 151.7, 220.5, 147.0, 129.9, 112.0, 141.7, 131.9, 102.7, 75.7 | N, N, N, N, L, L, S, S, S, S, L, L, L, L, L, L, L, S, S, S, S, N, N, N | 80 | 88 | 740
bayview11704 | 89.8, 67.4, 43.4, 39.9, 79.5, 134.0, 73.8, 74.1, 104.3, 156.4, 141.5, 147.0, 116.5, 148.9, 145.3, 151.7, 220.5, 147.0, 129.9, 112.0, 141.7, 131.9, 102.7, 75.7 | N, N, N, N, L, L, S, S, S, S, L, L, L, L, L, L, L, S, S, S, S, N, N, N | 90 | 99 | 740
bayview11705 | 89.8, 67.4, 43.4, 39.9, 79.5, 134.0, 73.8, 74.1, 104.3, 156.4, 141.5, 147.0, 116.5, 148.9, 145.3, 151.7, 220.5, 147.0, 129.9, 112.0, 141.7, 131.9, 102.7, 75.7 | N, N, N, N, L, L, S, S, S, S, L, L, L, L, L, L, L, S, S, S, S, N, N, N | 100 | 110 | 740
bayview11706 | 89.8, 67.4, 43.4, 39.9, 79.5, 134.0, 73.8, 74.1, 104.3, 156.4, 141.5, 147.0, 116.5, 148.9, 145.3, 151.7, 220.5, 147.0, 129.9, 112.0, 141.7, 131.9, 102.7, 75.7 | N, N, N, N, L, L, S, S, S, S, L, L, L, L, L, L, L, S, S, S, S, N, N, N | 110 | 121 | 740
bayview11707 | 89.8, 67.4, 43.4, 39.9, 79.5, 134.0, 73.8, 74.1, 104.3, 156.4, 141.5, 147.0, 116.5, 148.9, 145.3, 151.7, 220.5, 147.0, 129.9, 112.0, 141.7, 131.9, 102.7, 75.7 | N, N, N, N, L, L, S, S, S, S, L, L, L, L, L, L, L, S, S, S, S, N, N, N | 120 | 132 | 740
bayview11708 | 89.8, 67.4, 43.4, 39.9, 79.5, 134.0, 73.8, 74.1, 104.3, 156.4, 141.5, 147.0, 116.5, 148.9, 145.3, 151.7, 220.5, 147.0, 129.9, 112.0, 141.7, 131.9, 102.7, 75.7 | N, N, N, N, L, L, S, S, S, S, L, L, L, L, L, L, L, S, S, S, S, N, N, N | 130 | 143 | 740
bayview11709 | 89.8, 67.4, 43.4, 39.9, 79.5, 134.0, 73.8, 74.1, 104.3, 156.4, 141.5, 147.0, 116.5, 148.9, 145.3, 151.7, 220.5, 147.0, 129.9, 112.0, 141.7, 131.9, 102.7, 75.7 | N, N, N, N, L, L, S, S, S, S, L, L, L, L, L, L, L, S, S, S, S, N, N, N | 140 | 154 | 740
bayview11710 | 89.8, 67.4, 43.4, 39.9, 79.5, 134.0, 73.8, 74.1, 104.3, 156.4, 141.5, 147.0, 116.5, 148.9, 145.3, 151.7, 220.5, 147.0, 129.9, 112.0, 141.7, 131.9, 102.7, 75.7 | N, N, N, N, L, L, S, S, S, S, L, L, L, L, L, L, L, S, S, S, S, N, N, N | 150 | 165 | 740
bayview11711 | 89.8, 67.4, 43.4, 39.9, 79.5, 134.0, 73.8, 74.1, 104.3, 156.4, 141.5, 147.0, 116.5, 148.9, 145.3, 151.7, 220.5, 147.0, 129.9, 112.0, 141.7, 131.9, 102.7, 75.7 | N, N, N, N, L, L, S, S, S, S, L, L, L, L, L, L, L, S, S, S, S, N, N, N | 160 | 176 | 740
bayview11712 | 89.8, 67.4, 43.4, 39.9, 79.5, 134.0, 73.8, 74.1, 104.3, 156.4, 141.5, 147.0, 116.5, 148.9, 145.3, 151.7, 220.5, 147.0, 129.9, 112.0, 141.7, 131.9, 102.7, 75.7 | N, N, N, N, L, L, S, S, S, S, L, L, L, L, L, L, L, S, S, S, S, N, N, N | 170 | 187 | 740
bayview11713 | 89.8, 67.4, 43.4, 39.9, 79.5, 134.0, 73.8, 74.1, 104.3, 156.4, 141.5, 147.0, 116.5, 148.9, 145.3, 151.7, 220.5, 147.0, 129.9, 112.0, 141.7, 131.9, 102.7, 75.7 | N, N, N, N, L, L, S, S, S, S, L, L, L, L, L, L, L, S, S, S, S, N, N, N | 180 | 198 | 740
bayview11714 | 89.8, 67.4, 43.4, 39.9, 79.5, 134.0, 73.8, 74.1, 104.3, 156.4, 141.5, 147.0, 116.5, 148.9, 145.3, 151.7, 220.5, 147.0, 129.9, 112.0, 141.7, 131.9, 102.7, 75.7 | N, N, N, N, L, L, S, S, S, S, L, L, L, L, L, L, L, S, S, S, S, N, N, N | 190 | 209 | 740
bayview11715 | 89.8, 67.4, 43.4, 39.9, 79.5, 134.0, 73.8, 74.1, 104.3, 156.4, 141.5, 147.0, 116.5, 148.9, 145.3, 151.7, 220.5, 147.0, 129.9, 112.0, 141.7, 131.9, 102.7, 75.7 | N, N, N, N, L, L, S, S, S, S, L, L, L, L, L, L, L, S, S, S, S, N, N, N | 200 | 220 | 740
bayview11716 | 89.8, 67.4, 43.4, 39.9, 79.5, 134.0, 73.8, 74.1, 104.3, 156.4, 141.5, 147.0, 116.5, 148.9, 145.3, 151.7, 220.5, 147.0, 129.9, 112.0, 141.7, 131.9, 102.7, 75.7 | N, N, N, N, L, L, S, S, S, S, L, L, L, L, L, L, L, S, S, S, S, N, N, N | 210 | 231 | 740
bayview11717 | 89.8, 67.4, 43.4, 39.9, 79.5, 134.0, 73.8, 74.1, 104.3, 156.4, 141.5, 147.0, 116.5, 148.9, 145.3, 151.7, 220.5, 147.0, 129.9, 112.0, 141.7, 131.9, 102.7, 75.7 | N, N, N, N, L, L, S, S, S, S, L, L, L, L, L, L, L, S, S, S, S, N, N, N | 220 | 242 | 740
bayview11718 | 89.8, 67.4, 43.4, 39.9, 79.5, 134.0, 73.8, 74.1, 104.3, 156.4, 141.5, 147.0, 116.5, 148.9, 145.3, 151.7, 220.5, 147.0, 129.9, 112.0, 141.7, 131.9, 102.7, 75.7 | N, N, N, N, L, L, S, S, S, S, L, L, L, L, L, L, L, S, S, S, S, N, N, N | 230 | 253 | 740
bayview11719 | 89.8, 67.4, 43.4, 39.9, 79.5, 134.0, 73.8, 74.1, 104.3, 156.4, 141.5, 147.0, 116.5, 148.9, 145.3, 151.7, 220.5, 147.0, 129.9, 112.0, 141.7, 131.9, 102.7, 75.7 | N, N, N, N, L, L, S, S, S, S, L, L, L, L, L, L, L, S, S, S, S, N, N, N | 240 | 264 | 740
bayview11720 | 89.8, 67.4, 43.4, 39.9, 79.5, 134.0, 73.8, 74.1, 104.3, 156.4, 141.5, 147.0, 116.5, 148.9, 145.3, 151.7, 220.5, 147.0, 129.9, 112.0, 141.7, 131.9, 102.7, 75.7 | N, N, N, N, L, L, S, S, S, S, L, L, L, L, L, L, L, S, S, S, S, N, N, N | 250 | 275 | 740
bayview11721 | 89.8, 67.4, 43.4, 39.9, 79.5, 134.0, 73.8, 74.1, 104.3, 156.4, 141.5, 147.0, 116.5, 148.9, 145.3, 151.7, 220.5, 147.0, 129.9, 112.0, 141.7, 131.9, 102.7, 75.7 | N, N, N, N, L, L, S, S, S, S, L, L, L, L, L, L, L, S, S, S, S, N, N, N | 260 | 286 | 740
bayview11722 | 89.8, 67.4, 43.4, 39.9, 79.5, 134.0, 73.8, 74.1, 104.3, 156.4, 141.5, 147.0, 116.5, 148.9, 145.3, 151.7, 220.5, 147.0, 129.9, 112.0, 141.7, 131.9, 102.7, 75.7 | N, N, N, N, L, L, S, S, S, S, L, L, L, L, L, L, L, S, S, S, S, N, N, N | 270 | 297 | 740
bayview11723 | 89.8, 67.4, 43.4, 39.9, 79.5, 134.0, 73.8, 74.1, 104.3, 156.4, 141.5, 147.0, 116.5, 148.9, 145.3, 151.7, 220.5, 147.0, 129.9, 112.0, 141.7, 131.9, 102.7, 75.7 | N, N, N, N, L, L, S, S, S, S, L, L, L, L, L, L, L, S, S, S, S, N, N, N | 280 | 308 | 740
bayview11724 | 89.8, 67.4, 43.4, 39.9, 79.5, 134.0, 73.8, 74.1, 104.3, 156.4, 141.5, 147.0, 116.5, 148.9, 145.3, 151.7, 220.5, 147.0, 129.9, 112.0, 141.7, 131.9, 102.7, 75.7 | N, N, N, N, L, L, S, S, S, S, L, L, L, L, L, L, L, S, S, S, S, N, N, N | 290 | 319 | 740
bayview11725 | 89.8, 67.4, 43.4, 39.9, 79.5, 134.0, 73.8, 74.1, 104.3, 156.4, 141.5, 147.0, 116.5, 148.9, 145.3, 151.7, 220.5, 147.0, 129.9, 112.0, 141.7, 131.9, 102.7, 75.7 | N, N, N, N, L, L, S, S, S, S, L, L, L, L, L, L, L, S, S, S, S, N, N, N | 300 | 330 | 740
bayview11726 | 89.8, 67.4, 43.4, 39.9, 79.5, 134.0, 73.8, 74.1, 104.3, 156.4, 141.5, 147.0, 116.5, 148.9, 145.3, 151.7, 220.5, 147.0, 129.9, 112.0, 141.7, 131.9, 102.7, 75.7 | N, N, N, N, L, L, S, S, S, S, L, L, L, L, L, L, L, S, S, S, S, N, N, N | 50 | 55 | 770
bayview11727 | 89.8, 67.4, 43.4, 39.9, 79.5, 134.0, 73.8, 74.1, 104.3, 156.4, 141.5, 147.0, 116.5, 148.9, 145.3, 151.7, 220.5, 147.0, 129.9, 112.0, 141.7, 131.9, 102.7, 75.7 | N, N, N, N, L, L, S, S, S, S, L, L, L, L, L, L, L, S, S, S, S, N, N, N | 60 | 66 | 770
bayview11728 | 89.8, 67.4, 43.4, 39.9, 79.5, 134.0, 73.8, 74.1, 104.3, 156.4, 141.5, 147.0, 116.5, 148.9, 145.3, 151.7, 220.5, 147.0, 129.9, 112.0, 141.7, 131.9, 102.7, 75.7 | N, N, N, N, L, L, S, S, S, S, L, L, L, L, L, L, L, S, S, S, S, N, N, N | 70 | 77 | 770
bayview11729 | 89.8, 67.4, 43.4, 39.9, 79.5, 134.0, 73.8, 74.1, 104.3, 156.4, 141.5, 147.0, 116.5, 148.9, 145.3, 151.7, 220.5, 147.0, 129.9, 112.0, 141.7, 131.9, 102.7, 75.7 | N, N, N, N, L, L, S, S, S, S, L, L, L, L, L, L, L, S, S, S, S, N, N, N | 80 | 88 | 770
bayview11730 | 89.8, 67.4, 43.4, 39.9, 79.5, 134.0, 73.8, 74.1, 104.3, 156.4, 141.5, 147.0, 116.5, 148.9, 145.3, 151.7, 220.5, 147.0, 129.9, 112.0, 141.7, 131.9, 102.7, 75.7 | N, N, N, N, L, L, S, S, S, S, L, L, L, L, L, L, L, S, S, S, S, N, N, N | 90 | 99 | 770
bayview11731 | 89.8, 67.4, 43.4, 39.9, 79.5, 134.0, 73.8, 74.1, 104.3, 156.4, 141.5, 147.0, 116.5, 148.9, 145.3, 151.7, 220.5, 147.0, 129.9, 112.0, 141.7, 131.9, 102.7, 75.7 | N, N, N, N, L, L, S, S, S, S, L, L, L, L, L, L, L, S, S, S, S, N, N, N | 100 | 110 | 770
bayview11732 | 89.8, 67.4, 43.4, 39.9, 79.5, 134.0, 73.8, 74.1, 104.3, 156.4, 141.5, 147.0, 116.5, 148.9, 145.3, 151.7, 220.5, 147.0, 129.9, 112.0, 141.7, 131.9, 102.7, 75.7 | N, N, N, N, L, L, S, S, S, S, L, L, L, L, L, L, L, S, S, S, S, N, N, N | 110 | 121 | 770
bayview11733 | 89.8, 67.4, 43.4, 39.9, 79.5, 134.0, 73.8, 74.1, 104.3, 156.4, 141.5, 147.0, 116.5, 148.9, 145.3, 151.7, 220.5, 147.0, 129.9, 112.0, 141.7, 131.9, 102.7, 75.7 | N, N, N, N, L, L, S, S, S, S, L, L, L, L, L, L, L, S, S, S, S, N, N, N | 120 | 132 | 770
bayview11734 | 89.8, 67.4, 43.4, 39.9, 79.5, 134.0, 73.8, 74.1, 104.3, 156.4, 141.5, 147.0, 116.5, 148.9, 145.3, 151.7, 220.5, 147.0, 129.9, 112.0, 141.7, 131.9, 102.7, 75.7 | N, N, N, N, L, L, S, S, S, S, L, L, L, L, L, L, L, S, S, S, S, N, N, N | 130 | 143 | 770
bayview11735 | 89.8, 67.4, 43.4, 39.9, 79.5, 134.0, 73.8, 74.1, 104.3, 156.4, 141.5, 147.0, 116.5, 148.9, 145.3, 151.7, 220.5, 147.0, 129.9, 112.0, 141.7, 131.9, 102.7, 75.7 | N, N, N, N, L, L, S, S, S, S, L, L, L, L, L, L, L, S, S, S, S, N, N, N | 140 | 154 | 770
bayview11736 | 89.8, 67.4, 43.4, 39.9, 79.5, 134.0, 73.8, 74.1, 104.3, 156.4, 141.5, 147.0, 116.5, 148.9, 145.3, 151.7, 220.5, 147.0, 129.9, 112.0, 141.7, 131.9, 102.7, 75.7 | N, N, N, N, L, L, S, S, S, S, L, L, L, L, L, L, L, S, S, S, S, N, N, N | 150 | 165 | 770
bayview11737 | 89.8, 67.4, 43.4, 39.9, 79.5, 134.0, 73.8, 74.1, 104.3, 156.4, 141.5, 147.0, 116.5, 148.9, 145.3, 151.7, 220.5, 147.0, 129.9, 112.0, 141.7, 131.9, 102.7, 75.7 | N, N, N, N, L, L, S, S, S, S, L, L, L, L, L, L, L, S, S, S, S, N, N, N | 160 | 176 | 770
bayview11738 | 89.8, 67.4, 43.4, 39.9, 79.5, 134.0, 73.8, 74.1, 104.3, 156.4, 141.5, 147.0, 116.5, 148.9, 145.3, 151.7, 220.5, 147.0, 129.9, 112.0, 141.7, 131.9, 102.7, 75.7 | N, N, N, N, L, L, S, S, S, S, L, L, L, L, L, L, L, S, S, S, S, N, N, N | 170 | 187 | 770
bayview11739 | 89.8, 67.4, 43.4, 39.9, 79.5, 134.0, 73.8, 74.1, 104.3, 156.4, 141.5, 147.0, 116.5, 148.9, 145.3, 151.7, 220.5, 147.0, 129.9, 112.0, 141.7, 131.9, 102.7, 75.7 | N, N, N, N, L, L, S, S, S, S, L, L, L, L, L, L, L, S, S, S, S, N, N, N | 180 | 198 | 770
bayview11740 | 89.8, 67.4, 43.4, 39.9, 79.5, 134.0, 73.8, 74.1, 104.3, 156.4, 141.5, 147.0, 116.5, 148.9, 145.3, 151.7, 220.5, 147.0, 129.9, 112.0, 141.7, 131.9, 102.7, 75.7 | N, N, N, N, L, L, S, S, S, S, L, L, L, L, L, L, L, S, S, S, S, N, N, N | 190 | 209 | 770
bayview11741 | 89.8, 67.4, 43.4, 39.9, 79.5, 134.0, 73.8, 74.1, 104.3, 156.4, 141.5, 147.0, 116.5, 148.9, 145.3, 151.7, 220.5, 147.0, 129.9, 112.0, 141.7, 131.9, 102.7, 75.7 | N, N, N, N, L, L, S, S, S, S, L, L, L, L, L, L, L, S, S, S, S, N, N, N | 200 | 220 | 770
bayview11742 | 89.8, 67.4, 43.4, 39.9, 79.5, 134.0, 73.8, 74.1, 104.3, 156.4, 141.5, 147.0, 116.5, 148.9, 145.3, 151.7, 220.5, 147.0, 129.9, 112.0, 141.7, 131.9, 102.7, 75.7 | N, N, N, N, L, L, S, S, S, S, L, L, L, L, L, L, L, S, S, S, S, N, N, N | 210 | 231 | 770
bayview11743 | 89.8, 67.4, 43.4, 39.9, 79.5, 134.0, 73.8, 74.1, 104.3, 156.4, 141.5, 147.0, 116.5, 148.9, 145.3, 151.7, 220.5, 147.0, 129.9, 112.0, 141.7, 131.9, 102.7, 75.7 | N, N, N, N, L, L, S, S, S, S, L, L, L, L, L, L, L, S, S, S, S, N, N, N | 220 | 242 | 770
bayview11744 | 89.8, 67.4, 43.4, 39.9, 79.5, 134.0, 73.8, 74.1, 104.3, 156.4, 141.5, 147.0, 116.5, 148.9, 145.3, 151.7, 220.5, 147.0, 129.9, 112.0, 141.7, 131.9, 102.7, 75.7 | N, N, N, N, L, L, S, S, S, S, L, L, L, L, L, L, L, S, S, S, S, N, N, N | 230 | 253 | 770
bayview11745 | 89.8, 67.4, 43.4, 39.9, 79.5, 134.0, 73.8, 74.1, 104.3, 156.4, 141.5, 147.0, 116.5, 148.9, 145.3, 151.7, 220.5, 147.0, 129.9, 112.0, 141.7, 131.9, 102.7, 75.7 | N, N, N, N, L, L, S, S, S, S, L, L, L, L, L, L, L, S, S, S, S, N, N, N | 240 | 264 | 770
bayview11746 | 89.8, 67.4, 43.4, 39.9, 79.5, 134.0, 73.8, 74.1, 104.3, 156.4, 141.5, 147.0, 116.5, 148.9, 145.3, 151.7, 220.5, 147.0, 129.9, 112.0, 141.7, 131.9, 102.7, 75.7 | N, N, N, N, L, L, S, S, S, S, L, L, L, L, L, L, L, S, S, S, S, N, N, N | 250 | 275 | 770
bayview11747 | 89.8, 67.4, 43.4, 39.9, 79.5, 134.0, 73.8, 74.1, 104.3, 156.4, 141.5, 147.0, 116.5, 148.9, 145.3, 151.7, 220.5, 147.0, 129.9, 112.0, 141.7, 131.9, 102.7, 75.7 | N, N, N, N, L, L, S, S, S, S, L, L, L, L, L, L, L, S, S, S, S, N, N, N | 260 | 286 | 770
bayview11748 | 89.8, 67.4, 43.4, 39.9, 79.5, 134.0, 73.8, 74.1, 104.3, 156.4, 141.5, 147.0, 116.5, 148.9, 145.3, 151.7, 220.5, 147.0, 129.9, 112.0, 141.7, 131.9, 102.7, 75.7 | N, N, N, N, L, L, S, S, S, S, L, L, L, L, L, L, L, S, S, S, S, N, N, N | 270 | 297 | 770
bayview11749 | 89.8, 67.4, 43.4, 39.9, 79.5, 134.0, 73.8, 74.1, 104.3, 156.4, 141.5, 147.0, 116.5, 148.9, 145.3, 151.7, 220.5, 147.0, 129.9, 112.0, 141.7, 131.9, 102.7, 75.7 | N, N, N, N, L, L, S, S, S, S, L, L, L, L, L, L, L, S, S, S, S, N, N, N | 280 | 308 | 770
bayview11750 | 89.8, 67.4, 43.4, 39.9, 79.5, 134.0, 73.8, 74.1, 104.3, 156.4, 141.5, 147.0, 116.5, 148.9, 145.3, 151.7, 220.5, 147.0, 129.9, 112.0, 141.7, 131.9, 102.7, 75.7 | N, N, N, N, L, L, S, S, S, S, L, L, L, L, L, L, L, S, S, S, S, N, N, N | 290 | 319 | 770
bayview11751 | 89.8, 67.4, 43.4, 39.9, 79.5, 134.0, 73.8, 74.1, 104.3, 156.4, 141.5, 147.0, 116.5, 148.9, 145.3, 151.7, 220.5, 147.0, 129.9, 112.0, 141.7, 131.9, 102.7, 75.7 | N, N, N, N, L, L, S, S, S, S, L, L, L, L, L, L, L, S, S, S, S, N, N, N | 300 | 330 | 770
bayview11752 | 89.8, 67.4, 43.4, 39.9, 79.5, 134.0, 73.8, 74.1, 104.3, 156.4, 141.5, 147.0, 116.5, 148.9, 145.3, 151.7, 220.5, 147.0, 129.9, 112.0, 141.7, 131.9, 102.7, 75.7 | N, N, N, N, L, L, S, S, S, S, L, L, L, L, L, L, L, S, S, S, S, N, N, N | 50 | 55 | 800
bayview11753 | 89.8, 67.4, 43.4, 39.9, 79.5, 134.0, 73.8, 74.1, 104.3, 156.4, 141.5, 147.0, 116.5, 148.9, 145.3, 151.7, 220.5, 147.0, 129.9, 112.0, 141.7, 131.9, 102.7, 75.7 | N, N, N, N, L, L, S, S, S, S, L, L, L, L, L, L, L, S, S, S, S, N, N, N | 60 | 66 | 800
bayview11754 | 89.8, 67.4, 43.4, 39.9, 79.5, 134.0, 73.8, 74.1, 104.3, 156.4, 141.5, 147.0, 116.5, 148.9, 145.3, 151.7, 220.5, 147.0, 129.9, 112.0, 141.7, 131.9, 102.7, 75.7 | N, N, N, N, L, L, S, S, S, S, L, L, L, L, L, L, L, S, S, S, S, N, N, N | 70 | 77 | 800
bayview11755 | 89.8, 67.4, 43.4, 39.9, 79.5, 134.0, 73.8, 74.1, 104.3, 156.4, 141.5, 147.0, 116.5, 148.9, 145.3, 151.7, 220.5, 147.0, 129.9, 112.0, 141.7, 131.9, 102.7, 75.7 | N, N, N, N, L, L, S, S, S, S, L, L, L, L, L, L, L, S, S, S, S, N, N, N | 80 | 88 | 800
bayview11756 | 89.8, 67.4, 43.4, 39.9, 79.5, 134.0, 73.8, 74.1, 104.3, 156.4, 141.5, 147.0, 116.5, 148.9, 145.3, 151.7, 220.5, 147.0, 129.9, 112.0, 141.7, 131.9, 102.7, 75.7 | N, N, N, N, L, L, S, S, S, S, L, L, L, L, L, L, L, S, S, S, S, N, N, N | 90 | 99 | 800
bayview11757 | 89.8, 67.4, 43.4, 39.9, 79.5, 134.0, 73.8, 74.1, 104.3, 156.4, 141.5, 147.0, 116.5, 148.9, 145.3, 151.7, 220.5, 147.0, 129.9, 112.0, 141.7, 131.9, 102.7, 75.7 | N, N, N, N, L, L, S, S, S, S, L, L, L, L, L, L, L, S, S, S, S, N, N, N | 100 | 110 | 800
bayview11758 | 89.8, 67.4, 43.4, 39.9, 79.5, 134.0, 73.8, 74.1, 104.3, 156.4, 141.5, 147.0, 116.5, 148.9, 145.3, 151.7, 220.5, 147.0, 129.9, 112.0, 141.7, 131.9, 102.7, 75.7 | N, N, N, N, L, L, S, S, S, S, L, L, L, L, L, L, L, S, S, S, S, N, N, N | 110 | 121 | 800
bayview11759 | 89.8, 67.4, 43.4, 39.9, 79.5, 134.0, 73.8, 74.1, 104.3, 156.4, 141.5, 147.0, 116.5, 148.9, 145.3, 151.7, 220.5, 147.0, 129.9, 112.0, 141.7, 131.9, 102.7, 75.7 | N, N, N, N, L, L, S, S, S, S, L, L, L, L, L, L, L, S, S, S, S, N, N, N | 120 | 132 | 800
bayview11760 | 89.8, 67.4, 43.4, 39.9, 79.5, 134.0, 73.8, 74.1, 104.3, 156.4, 141.5, 147.0, 116.5, 148.9, 145.3, 151.7, 220.5, 147.0, 129.9, 112.0, 141.7, 131.9, 102.7, 75.7 | N, N, N, N, L, L, S, S, S, S, L, L, L, L, L, L, L, S, S, S, S, N, N, N | 130 | 143 | 800
bayview11761 | 89.8, 67.4, 43.4, 39.9, 79.5, 134.0, 73.8, 74.1, 104.3, 156.4, 141.5, 147.0, 116.5, 148.9, 145.3, 151.7, 220.5, 147.0, 129.9, 112.0, 141.7, 131.9, 102.7, 75.7 | N, N, N, N, L, L, S, S, S, S, L, L, L, L, L, L, L, S, S, S, S, N, N, N | 140 | 154 | 800
bayview11762 | 89.8, 67.4, 43.4, 39.9, 79.5, 134.0, 73.8, 74.1, 104.3, 156.4, 141.5, 147.0, 116.5, 148.9, 145.3, 151.7, 220.5, 147.0, 129.9, 112.0, 141.7, 131.9, 102.7, 75.7 | N, N, N, N, L, L, S, S, S, S, L, L, L, L, L, L, L, S, S, S, S, N, N, N | 150 | 165 | 800
bayview11763 | 89.8, 67.4, 43.4, 39.9, 79.5, 134.0, 73.8, 74.1, 104.3, 156.4, 141.5, 147.0, 116.5, 148.9, 145.3, 151.7, 220.5, 147.0, 129.9, 112.0, 141.7, 131.9, 102.7, 75.7 | N, N, N, N, L, L, S, S, S, S, L, L, L, L, L, L, L, S, S, S, S, N, N, N | 160 | 176 | 800
bayview11764 | 89.8, 67.4, 43.4, 39.9, 79.5, 134.0, 73.8, 74.1, 104.3, 156.4, 141.5, 147.0, 116.5, 148.9, 145.3, 151.7, 220.5, 147.0, 129.9, 112.0, 141.7, 131.9, 102.7, 75.7 | N, N, N, N, L, L, S, S, S, S, L, L, L, L, L, L, L, S, S, S, S, N, N, N | 170 | 187 | 800
bayview11765 | 89.8, 67.4, 43.4, 39.9, 79.5, 134.0, 73.8, 74.1, 104.3, 156.4, 141.5, 147.0, 116.5, 148.9, 145.3, 151.7, 220.5, 147.0, 129.9, 112.0, 141.7, 131.9, 102.7, 75.7 | N, N, N, N, L, L, S, S, S, S, L, L, L, L, L, L, L, S, S, S, S, N, N, N | 180 | 198 | 800
bayview11766 | 89.8, 67.4, 43.4, 39.9, 79.5, 134.0, 73.8, 74.1, 104.3, 156.4, 141.5, 147.0, 116.5, 148.9, 145.3, 151.7, 220.5, 147.0, 129.9, 112.0, 141.7, 131.9, 102.7, 75.7 | N, N, N, N, L, L, S, S, S, S, L, L, L, L, L, L, L, S, S, S, S, N, N, N | 190 | 209 | 800
bayview11767 | 89.8, 67.4, 43.4, 39.9, 79.5, 134.0, 73.8, 74.1, 104.3, 156.4, 141.5, 147.0, 116.5, 148.9, 145.3, 151.7, 220.5, 147.0, 129.9, 112.0, 141.7, 131.9, 102.7, 75.7 | N, N, N, N, L, L, S, S, S, S, L, L, L, L, L, L, L, S, S, S, S, N, N, N | 200 | 220 | 800
bayview11768 | 89.8, 67.4, 43.4, 39.9, 79.5, 134.0, 73.8, 74.1, 104.3, 156.4, 141.5, 147.0, 116.5, 148.9, 145.3, 151.7, 220.5, 147.0, 129.9, 112.0, 141.7, 131.9, 102.7, 75.7 | N, N, N, N, L, L, S, S, S, S, L, L, L, L, L, L, L, S, S, S, S, N, N, N | 210 | 231 | 800
bayview11769 | 89.8, 67.4, 43.4, 39.9, 79.5, 134.0, 73.8, 74.1, 104.3, 156.4, 141.5, 147.0, 116.5, 148.9, 145.3, 151.7, 220.5, 147.0, 129.9, 112.0, 141.7, 131.9, 102.7, 75.7 | N, N, N, N, L, L, S, S, S, S, L, L, L, L, L, L, L, S, S, S, S, N, N, N | 220 | 242 | 800
bayview11770 | 89.8, 67.4, 43.4, 39.9, 79.5, 134.0, 73.8, 74.1, 104.3, 156.4, 141.5, 147.0, 116.5, 148.9, 145.3, 151.7, 220.5, 147.0, 129.9, 112.0, 141.7, 131.9, 102.7, 75.7 | N, N, N, N, L, L, S, S, S, S, L, L, L, L, L, L, L, S, S, S, S, N, N, N | 230 | 253 | 800
bayview11771 | 89.8, 67.4, 43.4, 39.9, 79.5, 134.0, 73.8, 74.1, 104.3, 156.4, 141.5, 147.0, 116.5, 148.9, 145.3, 151.7, 220.5, 147.0, 129.9, 112.0, 141.7, 131.9, 102.7, 75.7 | N, N, N, N, L, L, S, S, S, S, L, L, L, L, L, L, L, S, S, S, S, N, N, N | 240 | 264 | 800
bayview11772 | 89.8, 67.4, 43.4, 39.9, 79.5, 134.0, 73.8, 74.1, 104.3, 156.4, 141.5, 147.0, 116.5, 148.9, 145.3, 151.7, 220.5, 147.0, 129.9, 112.0, 141.7, 131.9, 102.7, 75.7 | N, N, N, N, L, L, S, S, S, S, L, L, L, L, L, L, L, S, S, S, S, N, N, N | 250 | 275 | 800
bayview11773 | 89.8, 67.4, 43.4, 39.9, 79.5, 134.0, 73.8, 74.1, 104.3, 156.4, 141.5, 147.0, 116.5, 148.9, 145.3, 151.7, 220.5, 147.0, 129.9, 112.0, 141.7, 131.9, 102.7, 75.7 | N, N, N, N, L, L, S, S, S, S, L, L, L, L, L, L, L, S, S, S, S, N, N, N | 260 | 286 | 800
bayview11774 | 89.8, 67.4, 43.4, 39.9, 79.5, 134.0, 73.8, 74.1, 104.3, 156.4, 141.5, 147.0, 116.5, 148.9, 145.3, 151.7, 220.5, 147.0, 129.9, 112.0, 141.7, 131.9, 102.7, 75.7 | N, N, N, N, L, L, S, S, S, S, L, L, L, L, L, L, L, S, S, S, S, N, N, N | 270 | 297 | 800
bayview11775 | 89.8, 67.4, 43.4, 39.9, 79.5, 134.0, 73.8, 74.1, 104.3, 156.4, 141.5, 147.0, 116.5, 148.9, 145.3, 151.7, 220.5, 147.0, 129.9, 112.0, 141.7, 131.9, 102.7, 75.7 | N, N, N, N, L, L, S, S, S, S, L, L, L, L, L, L, L, S, S, S, S, N, N, N | 280 | 308 | 800
bayview11776 | 89.8, 67.4, 43.4, 39.9, 79.5, 134.0, 73.8, 74.1, 104.3, 156.4, 141.5, 147.0, 116.5, 148.9, 145.3, 151.7, 220.5, 147.0, 129.9, 112.0, 141.7, 131.9, 102.7, 75.7 | N, N, N, N, L, L, S, S, S, S, L, L, L, L, L, L, L, S, S, S, S, N, N, N | 290 | 319 | 800
bayview11777 | 89.8, 67.4, 43.4, 39.9, 79.5, 134.0, 73.8, 74.1, 104.3, 156.4, 141.5, 147.0, 116.5, 148.9, 145.3, 151.7, 220.5, 147.0, 129.9, 112.0, 141.7, 131.9, 102.7, 75.7 | N, N, N, N, L, L, S, S, S, S, L, L, L, L, L, L, L, S, S, S, S, N, N, N | 300 | 330 | 800
bayview11778 | 89.8, 67.4, 43.4, 39.9, 79.5, 134.0, 73.8, 74.1, 104.3, 156.4, 141.5, 147.0, 116.5, 148.9, 145.3, 151.7, 220.5, 147.0, 129.9, 112.0, 141.7, 131.9, 102.7, 75.7 | N, N, N, N, L, L, S, S, S, S, L, L, L, L, L, L, L, S, S, S, S, N, N, N | 50 | 55 | 830
bayview11779 | 89.8, 67.4, 43.4, 39.9, 79.5, 134.0, 73.8, 74.1, 104.3, 156.4, 141.5, 147.0, 116.5, 148.9, 145.3, 151.7, 220.5, 147.0, 129.9, 112.0, 141.7, 131.9, 102.7, 75.7 | N, N, N, N, L, L, S, S, S, S, L, L, L, L, L, L, L, S, S, S, S, N, N, N | 60 | 66 | 830
bayview11780 | 89.8, 67.4, 43.4, 39.9, 79.5, 134.0, 73.8, 74.1, 104.3, 156.4, 141.5, 147.0, 116.5, 148.9, 145.3, 151.7, 220.5, 147.0, 129.9, 112.0, 141.7, 131.9, 102.7, 75.7 | N, N, N, N, L, L, S, S, S, S, L, L, L, L, L, L, L, S, S, S, S, N, N, N | 70 | 77 | 830
bayview11781 | 89.8, 67.4, 43.4, 39.9, 79.5, 134.0, 73.8, 74.1, 104.3, 156.4, 141.5, 147.0, 116.5, 148.9, 145.3, 151.7, 220.5, 147.0, 129.9, 112.0, 141.7, 131.9, 102.7, 75.7 | N, N, N, N, L, L, S, S, S, S, L, L, L, L, L, L, L, S, S, S, S, N, N, N | 80 | 88 | 830
bayview11782 | 89.8, 67.4, 43.4, 39.9, 79.5, 134.0, 73.8, 74.1, 104.3, 156.4, 141.5, 147.0, 116.5, 148.9, 145.3, 151.7, 220.5, 147.0, 129.9, 112.0, 141.7, 131.9, 102.7, 75.7 | N, N, N, N, L, L, S, S, S, S, L, L, L, L, L, L, L, S, S, S, S, N, N, N | 90 | 99 | 830
bayview11783 | 89.8, 67.4, 43.4, 39.9, 79.5, 134.0, 73.8, 74.1, 104.3, 156.4, 141.5, 147.0, 116.5, 148.9, 145.3, 151.7, 220.5, 147.0, 129.9, 112.0, 141.7, 131.9, 102.7, 75.7 | N, N, N, N, L, L, S, S, S, S, L, L, L, L, L, L, L, S, S, S, S, N, N, N | 100 | 110 | 830
bayview11784 | 89.8, 67.4, 43.4, 39.9, 79.5, 134.0, 73.8, 74.1, 104.3, 156.4, 141.5, 147.0, 116.5, 148.9, 145.3, 151.7, 220.5, 147.0, 129.9, 112.0, 141.7, 131.9, 102.7, 75.7 | N, N, N, N, L, L, S, S, S, S, L, L, L, L, L, L, L, S, S, S, S, N, N, N | 110 | 121 | 830
bayview11785 | 89.8, 67.4, 43.4, 39.9, 79.5, 134.0, 73.8, 74.1, 104.3, 156.4, 141.5, 147.0, 116.5, 148.9, 145.3, 151.7, 220.5, 147.0, 129.9, 112.0, 141.7, 131.9, 102.7, 75.7 | N, N, N, N, L, L, S, S, S, S, L, L, L, L, L, L, L, S, S, S, S, N, N, N | 120 | 132 | 830
bayview11786 | 89.8, 67.4, 43.4, 39.9, 79.5, 134.0, 73.8, 74.1, 104.3, 156.4, 141.5, 147.0, 116.5, 148.9, 145.3, 151.7, 220.5, 147.0, 129.9, 112.0, 141.7, 131.9, 102.7, 75.7 | N, N, N, N, L, L, S, S, S, S, L, L, L, L, L, L, L, S, S, S, S, N, N, N | 130 | 143 | 830
bayview11787 | 89.8, 67.4, 43.4, 39.9, 79.5, 134.0, 73.8, 74.1, 104.3, 156.4, 141.5, 147.0, 116.5, 148.9, 145.3, 151.7, 220.5, 147.0, 129.9, 112.0, 141.7, 131.9, 102.7, 75.7 | N, N, N, N, L, L, S, S, S, S, L, L, L, L, L, L, L, S, S, S, S, N, N, N | 140 | 154 | 830
bayview11788 | 89.8, 67.4, 43.4, 39.9, 79.5, 134.0, 73.8, 74.1, 104.3, 156.4, 141.5, 147.0, 116.5, 148.9, 145.3, 151.7, 220.5, 147.0, 129.9, 112.0, 141.7, 131.9, 102.7, 75.7 | N, N, N, N, L, L, S, S, S, S, L, L, L, L, L, L, L, S, S, S, S, N, N, N | 150 | 165 | 830
bayview11789 | 89.8, 67.4, 43.4, 39.9, 79.5, 134.0, 73.8, 74.1, 104.3, 156.4, 141.5, 147.0, 116.5, 148.9, 145.3, 151.7, 220.5, 147.0, 129.9, 112.0, 141.7, 131.9, 102.7, 75.7 | N, N, N, N, L, L, S, S, S, S, L, L, L, L, L, L, L, S, S, S, S, N, N, N | 160 | 176 | 830
bayview11790 | 89.8, 67.4, 43.4, 39.9, 79.5, 134.0, 73.8, 74.1, 104.3, 156.4, 141.5, 147.0, 116.5, 148.9, 145.3, 151.7, 220.5, 147.0, 129.9, 112.0, 141.7, 131.9, 102.7, 75.7 | N, N, N, N, L, L, S, S, S, S, L, L, L, L, L, L, L, S, S, S, S, N, N, N | 170 | 187 | 830
bayview11791 | 89.8, 67.4, 43.4, 39.9, 79.5, 134.0, 73.8, 74.1, 104.3, 156.4, 141.5, 147.0, 116.5, 148.9, 145.3, 151.7, 220.5, 147.0, 129.9, 112.0, 141.7, 131.9, 102.7, 75.7 | N, N, N, N, L, L, S, S, S, S, L, L, L, L, L, L, L, S, S, S, S, N, N, N | 180 | 198 | 830
bayview11792 | 89.8, 67.4, 43.4, 39.9, 79.5, 134.0, 73.8, 74.1, 104.3, 156.4, 141.5, 147.0, 116.5, 148.9, 145.3, 151.7, 220.5, 147.0, 129.9, 112.0, 141.7, 131.9, 102.7, 75.7 | N, N, N, N, L, L, S, S, S, S, L, L, L, L, L, L, L, S, S, S, S, N, N, N | 190 | 209 | 830
bayview11793 | 89.8, 67.4, 43.4, 39.9, 79.5, 134.0, 73.8, 74.1, 104.3, 156.4, 141.5, 147.0, 116.5, 148.9, 145.3, 151.7, 220.5, 147.0, 129.9, 112.0, 141.7, 131.9, 102.7, 75.7 | N, N, N, N, L, L, S, S, S, S, L, L, L, L, L, L, L, S, S, S, S, N, N, N | 200 | 220 | 830
bayview11794 | 89.8, 67.4, 43.4, 39.9, 79.5, 134.0, 73.8, 74.1, 104.3, 156.4, 141.5, 147.0, 116.5, 148.9, 145.3, 151.7, 220.5, 147.0, 129.9, 112.0, 141.7, 131.9, 102.7, 75.7 | N, N, N, N, L, L, S, S, S, S, L, L, L, L, L, L, L, S, S, S, S, N, N, N | 210 | 231 | 830
bayview11795 | 89.8, 67.4, 43.4, 39.9, 79.5, 134.0, 73.8, 74.1, 104.3, 156.4, 141.5, 147.0, 116.5, 148.9, 145.3, 151.7, 220.5, 147.0, 129.9, 112.0, 141.7, 131.9, 102.7, 75.7 | N, N, N, N, L, L, S, S, S, S, L, L, L, L, L, L, L, S, S, S, S, N, N, N | 220 | 242 | 830
bayview11796 | 89.8, 67.4, 43.4, 39.9, 79.5, 134.0, 73.8, 74.1, 104.3, 156.4, 141.5, 147.0, 116.5, 148.9, 145.3, 151.7, 220.5, 147.0, 129.9, 112.0, 141.7, 131.9, 102.7, 75.7 | N, N, N, N, L, L, S, S, S, S, L, L, L, L, L, L, L, S, S, S, S, N, N, N | 230 | 253 | 830
bayview11797 | 89.8, 67.4, 43.4, 39.9, 79.5, 134.0, 73.8, 74.1, 104.3, 156.4, 141.5, 147.0, 116.5, 148.9, 145.3, 151.7, 220.5, 147.0, 129.9, 112.0, 141.7, 131.9, 102.7, 75.7 | N, N, N, N, L, L, S, S, S, S, L, L, L, L, L, L, L, S, S, S, S, N, N, N | 240 | 264 | 830
bayview11798 | 89.8, 67.4, 43.4, 39.9, 79.5, 134.0, 73.8, 74.1, 104.3, 156.4, 141.5, 147.0, 116.5, 148.9, 145.3, 151.7, 220.5, 147.0, 129.9, 112.0, 141.7, 131.9, 102.7, 75.7 | N, N, N, N, L, L, S, S, S, S, L, L, L, L, L, L, L, S, S, S, S, N, N, N | 250 | 275 | 830
bayview11799 | 89.8, 67.4, 43.4, 39.9, 79.5, 134.0, 73.8, 74.1, 104.3, 156.4, 141.5, 147.0, 116.5, 148.9, 145.3, 151.7, 220.5, 147.0, 129.9, 112.0, 141.7, 131.9, 102.7, 75.7 | N, N, N, N, L, L, S, S, S, S, L, L, L, L, L, L, L, S, S, S, S, N, N, N | 260 | 286 | 830
bayview11800 | 89.8, 67.4, 43.4, 39.9, 79.5, 134.0, 73.8, 74.1, 104.3, 156.4, 141.5, 147.0, 116.5, 148.9, 145.3, 151.7, 220.5, 147.0, 129.9, 112.0, 141.7, 131.9, 102.7, 75.7 | N, N, N, N, L, L, S, S, S, S, L, L, L, L, L, L, L, S, S, S, S, N, N, N | 270 | 297 | 830
bayview11801 | 89.8, 67.4, 43.4, 39.9, 79.5, 134.0, 73.8, 74.1, 104.3, 156.4, 141.5, 147.0, 116.5, 148.9, 145.3, 151.7, 220.5, 147.0, 129.9, 112.0, 141.7, 131.9, 102.7, 75.7 | N, N, N, N, L, L, S, S, S, S, L, L, L, L, L, L, L, S, S, S, S, N, N, N | 280 | 308 | 830
bayview11802 | 89.8, 67.4, 43.4, 39.9, 79.5, 134.0, 73.8, 74.1, 104.3, 156.4, 141.5, 147.0, 116.5, 148.9, 145.3, 151.7, 220.5, 147.0, 129.9, 112.0, 141.7, 131.9, 102.7, 75.7 | N, N, N, N, L, L, S, S, S, S, L, L, L, L, L, L, L, S, S, S, S, N, N, N | 290 | 319 | 830
bayview11803 | 89.8, 67.4, 43.4, 39.9, 79.5, 134.0, 73.8, 74.1, 104.3, 156.4, 141.5, 147.0, 116.5, 148.9, 145.3, 151.7, 220.5, 147.0, 129.9, 112.0, 141.7, 131.9, 102.7, 75.7 | N, N, N, N, L, L, S, S, S, S, L, L, L, L, L, L, L, S, S, S, S, N, N, N | 300 | 330 | 830
bayview11804 | 89.8, 67.4, 43.4, 39.9, 79.5, 134.0, 73.8, 74.1, 104.3, 156.4, 141.5, 147.0, 116.5, 148.9, 145.3, 151.7, 220.5, 147.0, 129.9, 112.0, 141.7, 131.9, 102.7, 75.7 | N, N, N, N, L, L, S, S, S, S, L, L, L, L, L, L, L, S, S, S, S, N, N, N | 50 | 55 | 860
bayview11805 | 89.8, 67.4, 43.4, 39.9, 79.5, 134.0, 73.8, 74.1, 104.3, 156.4, 141.5, 147.0, 116.5, 148.9, 145.3, 151.7, 220.5, 147.0, 129.9, 112.0, 141.7, 131.9, 102.7, 75.7 | N, N, N, N, L, L, S, S, S, S, L, L, L, L, L, L, L, S, S, S, S, N, N, N | 60 | 66 | 860
bayview11806 | 89.8, 67.4, 43.4, 39.9, 79.5, 134.0, 73.8, 74.1, 104.3, 156.4, 141.5, 147.0, 116.5, 148.9, 145.3, 151.7, 220.5, 147.0, 129.9, 112.0, 141.7, 131.9, 102.7, 75.7 | N, N, N, N, L, L, S, S, S, S, L, L, L, L, L, L, L, S, S, S, S, N, N, N | 70 | 77 | 860
bayview11807 | 89.8, 67.4, 43.4, 39.9, 79.5, 134.0, 73.8, 74.1, 104.3, 156.4, 141.5, 147.0, 116.5, 148.9, 145.3, 151.7, 220.5, 147.0, 129.9, 112.0, 141.7, 131.9, 102.7, 75.7 | N, N, N, N, L, L, S, S, S, S, L, L, L, L, L, L, L, S, S, S, S, N, N, N | 80 | 88 | 860
bayview11808 | 89.8, 67.4, 43.4, 39.9, 79.5, 134.0, 73.8, 74.1, 104.3, 156.4, 141.5, 147.0, 116.5, 148.9, 145.3, 151.7, 220.5, 147.0, 129.9, 112.0, 141.7, 131.9, 102.7, 75.7 | N, N, N, N, L, L, S, S, S, S, L, L, L, L, L, L, L, S, S, S, S, N, N, N | 90 | 99 | 860
bayview11809 | 89.8, 67.4, 43.4, 39.9, 79.5, 134.0, 73.8, 74.1, 104.3, 156.4, 141.5, 147.0, 116.5, 148.9, 145.3, 151.7, 220.5, 147.0, 129.9, 112.0, 141.7, 131.9, 102.7, 75.7 | N, N, N, N, L, L, S, S, S, S, L, L, L, L, L, L, L, S, S, S, S, N, N, N | 100 | 110 | 860
bayview11810 | 89.8, 67.4, 43.4, 39.9, 79.5, 134.0, 73.8, 74.1, 104.3, 156.4, 141.5, 147.0, 116.5, 148.9, 145.3, 151.7, 220.5, 147.0, 129.9, 112.0, 141.7, 131.9, 102.7, 75.7 | N, N, N, N, L, L, S, S, S, S, L, L, L, L, L, L, L, S, S, S, S, N, N, N | 110 | 121 | 860
bayview11811 | 89.8, 67.4, 43.4, 39.9, 79.5, 134.0, 73.8, 74.1, 104.3, 156.4, 141.5, 147.0, 116.5, 148.9, 145.3, 151.7, 220.5, 147.0, 129.9, 112.0, 141.7, 131.9, 102.7, 75.7 | N, N, N, N, L, L, S, S, S, S, L, L, L, L, L, L, L, S, S, S, S, N, N, N | 120 | 132 | 860
bayview11812 | 89.8, 67.4, 43.4, 39.9, 79.5, 134.0, 73.8, 74.1, 104.3, 156.4, 141.5, 147.0, 116.5, 148.9, 145.3, 151.7, 220.5, 147.0, 129.9, 112.0, 141.7, 131.9, 102.7, 75.7 | N, N, N, N, L, L, S, S, S, S, L, L, L, L, L, L, L, S, S, S, S, N, N, N | 130 | 143 | 860
bayview11813 | 89.8, 67.4, 43.4, 39.9, 79.5, 134.0, 73.8, 74.1, 104.3, 156.4, 141.5, 147.0, 116.5, 148.9, 145.3, 151.7, 220.5, 147.0, 129.9, 112.0, 141.7, 131.9, 102.7, 75.7 | N, N, N, N, L, L, S, S, S, S, L, L, L, L, L, L, L, S, S, S, S, N, N, N | 140 | 154 | 860
bayview11814 | 89.8, 67.4, 43.4, 39.9, 79.5, 134.0, 73.8, 74.1, 104.3, 156.4, 141.5, 147.0, 116.5, 148.9, 145.3, 151.7, 220.5, 147.0, 129.9, 112.0, 141.7, 131.9, 102.7, 75.7 | N, N, N, N, L, L, S, S, S, S, L, L, L, L, L, L, L, S, S, S, S, N, N, N | 150 | 165 | 860
bayview11815 | 89.8, 67.4, 43.4, 39.9, 79.5, 134.0, 73.8, 74.1, 104.3, 156.4, 141.5, 147.0, 116.5, 148.9, 145.3, 151.7, 220.5, 147.0, 129.9, 112.0, 141.7, 131.9, 102.7, 75.7 | N, N, N, N, L, L, S, S, S, S, L, L, L, L, L, L, L, S, S, S, S, N, N, N | 160 | 176 | 860
bayview11816 | 89.8, 67.4, 43.4, 39.9, 79.5, 134.0, 73.8, 74.1, 104.3, 156.4, 141.5, 147.0, 116.5, 148.9, 145.3, 151.7, 220.5, 147.0, 129.9, 112.0, 141.7, 131.9, 102.7, 75.7 | N, N, N, N, L, L, S, S, S, S, L, L, L, L, L, L, L, S, S, S, S, N, N, N | 170 | 187 | 860
bayview11817 | 89.8, 67.4, 43.4, 39.9, 79.5, 134.0, 73.8, 74.1, 104.3, 156.4, 141.5, 147.0, 116.5, 148.9, 145.3, 151.7, 220.5, 147.0, 129.9, 112.0, 141.7, 131.9, 102.7, 75.7 | N, N, N, N, L, L, S, S, S, S, L, L, L, L, L, L, L, S, S, S, S, N, N, N | 180 | 198 | 860
bayview11818 | 89.8, 67.4, 43.4, 39.9, 79.5, 134.0, 73.8, 74.1, 104.3, 156.4, 141.5, 147.0, 116.5, 148.9, 145.3, 151.7, 220.5, 147.0, 129.9, 112.0, 141.7, 131.9, 102.7, 75.7 | N, N, N, N, L, L, S, S, S, S, L, L, L, L, L, L, L, S, S, S, S, N, N, N | 190 | 209 | 860
bayview11819 | 89.8, 67.4, 43.4, 39.9, 79.5, 134.0, 73.8, 74.1, 104.3, 156.4, 141.5, 147.0, 116.5, 148.9, 145.3, 151.7, 220.5, 147.0, 129.9, 112.0, 141.7, 131.9, 102.7, 75.7 | N, N, N, N, L, L, S, S, S, S, L, L, L, L, L, L, L, S, S, S, S, N, N, N | 200 | 220 | 860
bayview11820 | 89.8, 67.4, 43.4, 39.9, 79.5, 134.0, 73.8, 74.1, 104.3, 156.4, 141.5, 147.0, 116.5, 148.9, 145.3, 151.7, 220.5, 147.0, 129.9, 112.0, 141.7, 131.9, 102.7, 75.7 | N, N, N, N, L, L, S, S, S, S, L, L, L, L, L, L, L, S, S, S, S, N, N, N | 210 | 231 | 860
bayview11821 | 89.8, 67.4, 43.4, 39.9, 79.5, 134.0, 73.8, 74.1, 104.3, 156.4, 141.5, 147.0, 116.5, 148.9, 145.3, 151.7, 220.5, 147.0, 129.9, 112.0, 141.7, 131.9, 102.7, 75.7 | N, N, N, N, L, L, S, S, S, S, L, L, L, L, L, L, L, S, S, S, S, N, N, N | 220 | 242 | 860
bayview11822 | 89.8, 67.4, 43.4, 39.9, 79.5, 134.0, 73.8, 74.1, 104.3, 156.4, 141.5, 147.0, 116.5, 148.9, 145.3, 151.7, 220.5, 147.0, 129.9, 112.0, 141.7, 131.9, 102.7, 75.7 | N, N, N, N, L, L, S, S, S, S, L, L, L, L, L, L, L, S, S, S, S, N, N, N | 230 | 253 | 860
bayview11823 | 89.8, 67.4, 43.4, 39.9, 79.5, 134.0, 73.8, 74.1, 104.3, 156.4, 141.5, 147.0, 116.5, 148.9, 145.3, 151.7, 220.5, 147.0, 129.9, 112.0, 141.7, 131.9, 102.7, 75.7 | N, N, N, N, L, L, S, S, S, S, L, L, L, L, L, L, L, S, S, S, S, N, N, N | 240 | 264 | 860
bayview11824 | 89.8, 67.4, 43.4, 39.9, 79.5, 134.0, 73.8, 74.1, 104.3, 156.4, 141.5, 147.0, 116.5, 148.9, 145.3, 151.7, 220.5, 147.0, 129.9, 112.0, 141.7, 131.9, 102.7, 75.7 | N, N, N, N, L, L, S, S, S, S, L, L, L, L, L, L, L, S, S, S, S, N, N, N | 250 | 275 | 860
bayview11825 | 89.8, 67.4, 43.4, 39.9, 79.5, 134.0, 73.8, 74.1, 104.3, 156.4, 141.5, 147.0, 116.5, 148.9, 145.3, 151.7, 220.5, 147.0, 129.9, 112.0, 141.7, 131.9, 102.7, 75.7 | N, N, N, N, L, L, S, S, S, S, L, L, L, L, L, L, L, S, S, S, S, N, N, N | 260 | 286 | 860
bayview11826 | 89.8, 67.4, 43.4, 39.9, 79.5, 134.0, 73.8, 74.1, 104.3, 156.4, 141.5, 147.0, 116.5, 148.9, 145.3, 151.7, 220.5, 147.0, 129.9, 112.0, 141.7, 131.9, 102.7, 75.7 | N, N, N, N, L, L, S, S, S, S, L, L, L, L, L, L, L, S, S, S, S, N, N, N | 270 | 297 | 860
bayview11827 | 89.8, 67.4, 43.4, 39.9, 79.5, 134.0, 73.8, 74.1, 104.3, 156.4, 141.5, 147.0, 116.5, 148.9, 145.3, 151.7, 220.5, 147.0, 129.9, 112.0, 141.7, 131.9, 102.7, 75.7 | N, N, N, N, L, L, S, S, S, S, L, L, L, L, L, L, L, S, S, S, S, N, N, N | 280 | 308 | 860
bayview11828 | 89.8, 67.4, 43.4, 39.9, 79.5, 134.0, 73.8, 74.1, 104.3, 156.4, 141.5, 147.0, 116.5, 148.9, 145.3, 151.7, 220.5, 147.0, 129.9, 112.0, 141.7, 131.9, 102.7, 75.7 | N, N, N, N, L, L, S, S, S, S, L, L, L, L, L, L, L, S, S, S, S, N, N, N | 290 | 319 | 860
bayview11829 | 89.8, 67.4, 43.4, 39.9, 79.5, 134.0, 73.8, 74.1, 104.3, 156.4, 141.5, 147.0, 116.5, 148.9, 145.3, 151.7, 220.5, 147.0, 129.9, 112.0, 141.7, 131.9, 102.7, 75.7 | N, N, N, N, L, L, S, S, S, S, L, L, L, L, L, L, L, S, S, S, S, N, N, N | 300 | 330 | 860
bayview11830 | 89.8, 67.4, 43.4, 39.9, 79.5, 134.0, 73.8, 74.1, 104.3, 156.4, 141.5, 147.0, 116.5, 148.9, 145.3, 151.7, 220.5, 147.0, 129.9, 112.0, 141.7, 131.9, 102.7, 75.7 | N, N, N, N, L, L, S, S, S, S, L, L, L, L, L, L, L, S, S, S, S, N, N, N | 50 | 55 | 890
bayview11831 | 89.8, 67.4, 43.4, 39.9, 79.5, 134.0, 73.8, 74.1, 104.3, 156.4, 141.5, 147.0, 116.5, 148.9, 145.3, 151.7, 220.5, 147.0, 129.9, 112.0, 141.7, 131.9, 102.7, 75.7 | N, N, N, N, L, L, S, S, S, S, L, L, L, L, L, L, L, S, S, S, S, N, N, N | 60 | 66 | 890
bayview11832 | 89.8, 67.4, 43.4, 39.9, 79.5, 134.0, 73.8, 74.1, 104.3, 156.4, 141.5, 147.0, 116.5, 148.9, 145.3, 151.7, 220.5, 147.0, 129.9, 112.0, 141.7, 131.9, 102.7, 75.7 | N, N, N, N, L, L, S, S, S, S, L, L, L, L, L, L, L, S, S, S, S, N, N, N | 70 | 77 | 890
bayview11833 | 89.8, 67.4, 43.4, 39.9, 79.5, 134.0, 73.8, 74.1, 104.3, 156.4, 141.5, 147.0, 116.5, 148.9, 145.3, 151.7, 220.5, 147.0, 129.9, 112.0, 141.7, 131.9, 102.7, 75.7 | N, N, N, N, L, L, S, S, S, S, L, L, L, L, L, L, L, S, S, S, S, N, N, N | 80 | 88 | 890
bayview11834 | 89.8, 67.4, 43.4, 39.9, 79.5, 134.0, 73.8, 74.1, 104.3, 156.4, 141.5, 147.0, 116.5, 148.9, 145.3, 151.7, 220.5, 147.0, 129.9, 112.0, 141.7, 131.9, 102.7, 75.7 | N, N, N, N, L, L, S, S, S, S, L, L, L, L, L, L, L, S, S, S, S, N, N, N | 90 | 99 | 890
bayview11835 | 89.8, 67.4, 43.4, 39.9, 79.5, 134.0, 73.8, 74.1, 104.3, 156.4, 141.5, 147.0, 116.5, 148.9, 145.3, 151.7, 220.5, 147.0, 129.9, 112.0, 141.7, 131.9, 102.7, 75.7 | N, N, N, N, L, L, S, S, S, S, L, L, L, L, L, L, L, S, S, S, S, N, N, N | 100 | 110 | 890
bayview11836 | 89.8, 67.4, 43.4, 39.9, 79.5, 134.0, 73.8, 74.1, 104.3, 156.4, 141.5, 147.0, 116.5, 148.9, 145.3, 151.7, 220.5, 147.0, 129.9, 112.0, 141.7, 131.9, 102.7, 75.7 | N, N, N, N, L, L, S, S, S, S, L, L, L, L, L, L, L, S, S, S, S, N, N, N | 110 | 121 | 890
bayview11837 | 89.8, 67.4, 43.4, 39.9, 79.5, 134.0, 73.8, 74.1, 104.3, 156.4, 141.5, 147.0, 116.5, 148.9, 145.3, 151.7, 220.5, 147.0, 129.9, 112.0, 141.7, 131.9, 102.7, 75.7 | N, N, N, N, L, L, S, S, S, S, L, L, L, L, L, L, L, S, S, S, S, N, N, N | 120 | 132 | 890
bayview11838 | 89.8, 67.4, 43.4, 39.9, 79.5, 134.0, 73.8, 74.1, 104.3, 156.4, 141.5, 147.0, 116.5, 148.9, 145.3, 151.7, 220.5, 147.0, 129.9, 112.0, 141.7, 131.9, 102.7, 75.7 | N, N, N, N, L, L, S, S, S, S, L, L, L, L, L, L, L, S, S, S, S, N, N, N | 130 | 143 | 890
bayview11839 | 89.8, 67.4, 43.4, 39.9, 79.5, 134.0, 73.8, 74.1, 104.3, 156.4, 141.5, 147.0, 116.5, 148.9, 145.3, 151.7, 220.5, 147.0, 129.9, 112.0, 141.7, 131.9, 102.7, 75.7 | N, N, N, N, L, L, S, S, S, S, L, L, L, L, L, L, L, S, S, S, S, N, N, N | 140 | 154 | 890
bayview11840 | 89.8, 67.4, 43.4, 39.9, 79.5, 134.0, 73.8, 74.1, 104.3, 156.4, 141.5, 147.0, 116.5, 148.9, 145.3, 151.7, 220.5, 147.0, 129.9, 112.0, 141.7, 131.9, 102.7, 75.7 | N, N, N, N, L, L, S, S, S, S, L, L, L, L, L, L, L, S, S, S, S, N, N, N | 150 | 165 | 890
bayview11841 | 89.8, 67.4, 43.4, 39.9, 79.5, 134.0, 73.8, 74.1, 104.3, 156.4, 141.5, 147.0, 116.5, 148.9, 145.3, 151.7, 220.5, 147.0, 129.9, 112.0, 141.7, 131.9, 102.7, 75.7 | N, N, N, N, L, L, S, S, S, S, L, L, L, L, L, L, L, S, S, S, S, N, N, N | 160 | 176 | 890
bayview11842 | 89.8, 67.4, 43.4, 39.9, 79.5, 134.0, 73.8, 74.1, 104.3, 156.4, 141.5, 147.0, 116.5, 148.9, 145.3, 151.7, 220.5, 147.0, 129.9, 112.0, 141.7, 131.9, 102.7, 75.7 | N, N, N, N, L, L, S, S, S, S, L, L, L, L, L, L, L, S, S, S, S, N, N, N | 170 | 187 | 890
bayview11843 | 89.8, 67.4, 43.4, 39.9, 79.5, 134.0, 73.8, 74.1, 104.3, 156.4, 141.5, 147.0, 116.5, 148.9, 145.3, 151.7, 220.5, 147.0, 129.9, 112.0, 141.7, 131.9, 102.7, 75.7 | N, N, N, N, L, L, S, S, S, S, L, L, L, L, L, L, L, S, S, S, S, N, N, N | 180 | 198 | 890
bayview11844 | 89.8, 67.4, 43.4, 39.9, 79.5, 134.0, 73.8, 74.1, 104.3, 156.4, 141.5, 147.0, 116.5, 148.9, 145.3, 151.7, 220.5, 147.0, 129.9, 112.0, 141.7, 131.9, 102.7, 75.7 | N, N, N, N, L, L, S, S, S, S, L, L, L, L, L, L, L, S, S, S, S, N, N, N | 190 | 209 | 890
bayview11845 | 89.8, 67.4, 43.4, 39.9, 79.5, 134.0, 73.8, 74.1, 104.3, 156.4, 141.5, 147.0, 116.5, 148.9, 145.3, 151.7, 220.5, 147.0, 129.9, 112.0, 141.7, 131.9, 102.7, 75.7 | N, N, N, N, L, L, S, S, S, S, L, L, L, L, L, L, L, S, S, S, S, N, N, N | 200 | 220 | 890
bayview11846 | 89.8, 67.4, 43.4, 39.9, 79.5, 134.0, 73.8, 74.1, 104.3, 156.4, 141.5, 147.0, 116.5, 148.9, 145.3, 151.7, 220.5, 147.0, 129.9, 112.0, 141.7, 131.9, 102.7, 75.7 | N, N, N, N, L, L, S, S, S, S, L, L, L, L, L, L, L, S, S, S, S, N, N, N | 210 | 231 | 890
bayview11847 | 89.8, 67.4, 43.4, 39.9, 79.5, 134.0, 73.8, 74.1, 104.3, 156.4, 141.5, 147.0, 116.5, 148.9, 145.3, 151.7, 220.5, 147.0, 129.9, 112.0, 141.7, 131.9, 102.7, 75.7 | N, N, N, N, L, L, S, S, S, S, L, L, L, L, L, L, L, S, S, S, S, N, N, N | 220 | 242 | 890
bayview11848 | 89.8, 67.4, 43.4, 39.9, 79.5, 134.0, 73.8, 74.1, 104.3, 156.4, 141.5, 147.0, 116.5, 148.9, 145.3, 151.7, 220.5, 147.0, 129.9, 112.0, 141.7, 131.9, 102.7, 75.7 | N, N, N, N, L, L, S, S, S, S, L, L, L, L, L, L, L, S, S, S, S, N, N, N | 230 | 253 | 890
bayview11849 | 89.8, 67.4, 43.4, 39.9, 79.5, 134.0, 73.8, 74.1, 104.3, 156.4, 141.5, 147.0, 116.5, 148.9, 145.3, 151.7, 220.5, 147.0, 129.9, 112.0, 141.7, 131.9, 102.7, 75.7 | N, N, N, N, L, L, S, S, S, S, L, L, L, L, L, L, L, S, S, S, S, N, N, N | 240 | 264 | 890
bayview11850 | 89.8, 67.4, 43.4, 39.9, 79.5, 134.0, 73.8, 74.1, 104.3, 156.4, 141.5, 147.0, 116.5, 148.9, 145.3, 151.7, 220.5, 147.0, 129.9, 112.0, 141.7, 131.9, 102.7, 75.7 | N, N, N, N, L, L, S, S, S, S, L, L, L, L, L, L, L, S, S, S, S, N, N, N | 250 | 275 | 890
bayview11851 | 89.8, 67.4, 43.4, 39.9, 79.5, 134.0, 73.8, 74.1, 104.3, 156.4, 141.5, 147.0, 116.5, 148.9, 145.3, 151.7, 220.5, 147.0, 129.9, 112.0, 141.7, 131.9, 102.7, 75.7 | N, N, N, N, L, L, S, S, S, S, L, L, L, L, L, L, L, S, S, S, S, N, N, N | 260 | 286 | 890
bayview11852 | 89.8, 67.4, 43.4, 39.9, 79.5, 134.0, 73.8, 74.1, 104.3, 156.4, 141.5, 147.0, 116.5, 148.9, 145.3, 151.7, 220.5, 147.0, 129.9, 112.0, 141.7, 131.9, 102.7, 75.7 | N, N, N, N, L, L, S, S, S, S, L, L, L, L, L, L, L, S, S, S, S, N, N, N | 270 | 297 | 890
bayview11853 | 89.8, 67.4, 43.4, 39.9, 79.5, 134.0, 73.8, 74.1, 104.3, 156.4, 141.5, 147.0, 116.5, 148.9, 145.3, 151.7, 220.5, 147.0, 129.9, 112.0, 141.7, 131.9, 102.7, 75.7 | N, N, N, N, L, L, S, S, S, S, L, L, L, L, L, L, L, S, S, S, S, N, N, N | 280 | 308 | 890
bayview11854 | 89.8, 67.4, 43.4, 39.9, 79.5, 134.0, 73.8, 74.1, 104.3, 156.4, 141.5, 147.0, 116.5, 148.9, 145.3, 151.7, 220.5, 147.0, 129.9, 112.0, 141.7, 131.9, 102.7, 75.7 | N, N, N, N, L, L, S, S, S, S, L, L, L, L, L, L, L, S, S, S, S, N, N, N | 290 | 319 | 890
bayview11855 | 89.8, 67.4, 43.4, 39.9, 79.5, 134.0, 73.8, 74.1, 104.3, 156.4, 141.5, 147.0, 116.5, 148.9, 145.3, 151.7, 220.5, 147.0, 129.9, 112.0, 141.7, 131.9, 102.7, 75.7 | N, N, N, N, L, L, S, S, S, S, L, L, L, L, L, L, L, S, S, S, S, N, N, N | 300 | 330 | 890
bayview11856 | 89.8, 67.4, 43.4, 39.9, 79.5, 134.0, 73.8, 74.1, 104.3, 156.4, 141.5, 147.0, 116.5, 148.9, 145.3, 151.7, 220.5, 147.0, 129.9, 112.0, 141.7, 131.9, 102.7, 75.7 | N, N, N, N, L, L, S, S, S, S, L, L, L, L, L, L, L, S, S, S, S, N, N, N | 50 | 55 | 920
bayview11857 | 89.8, 67.4, 43.4, 39.9, 79.5, 134.0, 73.8, 74.1, 104.3, 156.4, 141.5, 147.0, 116.5, 148.9, 145.3, 151.7, 220.5, 147.0, 129.9, 112.0, 141.7, 131.9, 102.7, 75.7 | N, N, N, N, L, L, S, S, S, S, L, L, L, L, L, L, L, S, S, S, S, N, N, N | 60 | 66 | 920
bayview11858 | 89.8, 67.4, 43.4, 39.9, 79.5, 134.0, 73.8, 74.1, 104.3, 156.4, 141.5, 147.0, 116.5, 148.9, 145.3, 151.7, 220.5, 147.0, 129.9, 112.0, 141.7, 131.9, 102.7, 75.7 | N, N, N, N, L, L, S, S, S, S, L, L, L, L, L, L, L, S, S, S, S, N, N, N | 70 | 77 | 920
bayview11859 | 89.8, 67.4, 43.4, 39.9, 79.5, 134.0, 73.8, 74.1, 104.3, 156.4, 141.5, 147.0, 116.5, 148.9, 145.3, 151.7, 220.5, 147.0, 129.9, 112.0, 141.7, 131.9, 102.7, 75.7 | N, N, N, N, L, L, S, S, S, S, L, L, L, L, L, L, L, S, S, S, S, N, N, N | 80 | 88 | 920
bayview11860 | 89.8, 67.4, 43.4, 39.9, 79.5, 134.0, 73.8, 74.1, 104.3, 156.4, 141.5, 147.0, 116.5, 148.9, 145.3, 151.7, 220.5, 147.0, 129.9, 112.0, 141.7, 131.9, 102.7, 75.7 | N, N, N, N, L, L, S, S, S, S, L, L, L, L, L, L, L, S, S, S, S, N, N, N | 90 | 99 | 920
bayview11861 | 89.8, 67.4, 43.4, 39.9, 79.5, 134.0, 73.8, 74.1, 104.3, 156.4, 141.5, 147.0, 116.5, 148.9, 145.3, 151.7, 220.5, 147.0, 129.9, 112.0, 141.7, 131.9, 102.7, 75.7 | N, N, N, N, L, L, S, S, S, S, L, L, L, L, L, L, L, S, S, S, S, N, N, N | 100 | 110 | 920
bayview11862 | 89.8, 67.4, 43.4, 39.9, 79.5, 134.0, 73.8, 74.1, 104.3, 156.4, 141.5, 147.0, 116.5, 148.9, 145.3, 151.7, 220.5, 147.0, 129.9, 112.0, 141.7, 131.9, 102.7, 75.7 | N, N, N, N, L, L, S, S, S, S, L, L, L, L, L, L, L, S, S, S, S, N, N, N | 110 | 121 | 920
bayview11863 | 89.8, 67.4, 43.4, 39.9, 79.5, 134.0, 73.8, 74.1, 104.3, 156.4, 141.5, 147.0, 116.5, 148.9, 145.3, 151.7, 220.5, 147.0, 129.9, 112.0, 141.7, 131.9, 102.7, 75.7 | N, N, N, N, L, L, S, S, S, S, L, L, L, L, L, L, L, S, S, S, S, N, N, N | 120 | 132 | 920
bayview11864 | 89.8, 67.4, 43.4, 39.9, 79.5, 134.0, 73.8, 74.1, 104.3, 156.4, 141.5, 147.0, 116.5, 148.9, 145.3, 151.7, 220.5, 147.0, 129.9, 112.0, 141.7, 131.9, 102.7, 75.7 | N, N, N, N, L, L, S, S, S, S, L, L, L, L, L, L, L, S, S, S, S, N, N, N | 130 | 143 | 920
bayview11865 | 89.8, 67.4, 43.4, 39.9, 79.5, 134.0, 73.8, 74.1, 104.3, 156.4, 141.5, 147.0, 116.5, 148.9, 145.3, 151.7, 220.5, 147.0, 129.9, 112.0, 141.7, 131.9, 102.7, 75.7 | N, N, N, N, L, L, S, S, S, S, L, L, L, L, L, L, L, S, S, S, S, N, N, N | 140 | 154 | 920
bayview11866 | 89.8, 67.4, 43.4, 39.9, 79.5, 134.0, 73.8, 74.1, 104.3, 156.4, 141.5, 147.0, 116.5, 148.9, 145.3, 151.7, 220.5, 147.0, 129.9, 112.0, 141.7, 131.9, 102.7, 75.7 | N, N, N, N, L, L, S, S, S, S, L, L, L, L, L, L, L, S, S, S, S, N, N, N | 150 | 165 | 920
bayview11867 | 89.8, 67.4, 43.4, 39.9, 79.5, 134.0, 73.8, 74.1, 104.3, 156.4, 141.5, 147.0, 116.5, 148.9, 145.3, 151.7, 220.5, 147.0, 129.9, 112.0, 141.7, 131.9, 102.7, 75.7 | N, N, N, N, L, L, S, S, S, S, L, L, L, L, L, L, L, S, S, S, S, N, N, N | 160 | 176 | 920
bayview11868 | 89.8, 67.4, 43.4, 39.9, 79.5, 134.0, 73.8, 74.1, 104.3, 156.4, 141.5, 147.0, 116.5, 148.9, 145.3, 151.7, 220.5, 147.0, 129.9, 112.0, 141.7, 131.9, 102.7, 75.7 | N, N, N, N, L, L, S, S, S, S, L, L, L, L, L, L, L, S, S, S, S, N, N, N | 170 | 187 | 920
bayview11869 | 89.8, 67.4, 43.4, 39.9, 79.5, 134.0, 73.8, 74.1, 104.3, 156.4, 141.5, 147.0, 116.5, 148.9, 145.3, 151.7, 220.5, 147.0, 129.9, 112.0, 141.7, 131.9, 102.7, 75.7 | N, N, N, N, L, L, S, S, S, S, L, L, L, L, L, L, L, S, S, S, S, N, N, N | 180 | 198 | 920
bayview11870 | 89.8, 67.4, 43.4, 39.9, 79.5, 134.0, 73.8, 74.1, 104.3, 156.4, 141.5, 147.0, 116.5, 148.9, 145.3, 151.7, 220.5, 147.0, 129.9, 112.0, 141.7, 131.9, 102.7, 75.7 | N, N, N, N, L, L, S, S, S, S, L, L, L, L, L, L, L, S, S, S, S, N, N, N | 190 | 209 | 920
bayview11871 | 89.8, 67.4, 43.4, 39.9, 79.5, 134.0, 73.8, 74.1, 104.3, 156.4, 141.5, 147.0, 116.5, 148.9, 145.3, 151.7, 220.5, 147.0, 129.9, 112.0, 141.7, 131.9, 102.7, 75.7 | N, N, N, N, L, L, S, S, S, S, L, L, L, L, L, L, L, S, S, S, S, N, N, N | 200 | 220 | 920
bayview11872 | 89.8, 67.4, 43.4, 39.9, 79.5, 134.0, 73.8, 74.1, 104.3, 156.4, 141.5, 147.0, 116.5, 148.9, 145.3, 151.7, 220.5, 147.0, 129.9, 112.0, 141.7, 131.9, 102.7, 75.7 | N, N, N, N, L, L, S, S, S, S, L, L, L, L, L, L, L, S, S, S, S, N, N, N | 210 | 231 | 920
bayview11873 | 89.8, 67.4, 43.4, 39.9, 79.5, 134.0, 73.8, 74.1, 104.3, 156.4, 141.5, 147.0, 116.5, 148.9, 145.3, 151.7, 220.5, 147.0, 129.9, 112.0, 141.7, 131.9, 102.7, 75.7 | N, N, N, N, L, L, S, S, S, S, L, L, L, L, L, L, L, S, S, S, S, N, N, N | 220 | 242 | 920
bayview11874 | 89.8, 67.4, 43.4, 39.9, 79.5, 134.0, 73.8, 74.1, 104.3, 156.4, 141.5, 147.0, 116.5, 148.9, 145.3, 151.7, 220.5, 147.0, 129.9, 112.0, 141.7, 131.9, 102.7, 75.7 | N, N, N, N, L, L, S, S, S, S, L, L, L, L, L, L, L, S, S, S, S, N, N, N | 230 | 253 | 920
bayview11875 | 89.8, 67.4, 43.4, 39.9, 79.5, 134.0, 73.8, 74.1, 104.3, 156.4, 141.5, 147.0, 116.5, 148.9, 145.3, 151.7, 220.5, 147.0, 129.9, 112.0, 141.7, 131.9, 102.7, 75.7 | N, N, N, N, L, L, S, S, S, S, L, L, L, L, L, L, L, S, S, S, S, N, N, N | 240 | 264 | 920
bayview11876 | 89.8, 67.4, 43.4, 39.9, 79.5, 134.0, 73.8, 74.1, 104.3, 156.4, 141.5, 147.0, 116.5, 148.9, 145.3, 151.7, 220.5, 147.0, 129.9, 112.0, 141.7, 131.9, 102.7, 75.7 | N, N, N, N, L, L, S, S, S, S, L, L, L, L, L, L, L, S, S, S, S, N, N, N | 250 | 275 | 920
bayview11877 | 89.8, 67.4, 43.4, 39.9, 79.5, 134.0, 73.8, 74.1, 104.3, 156.4, 141.5, 147.0, 116.5, 148.9, 145.3, 151.7, 220.5, 147.0, 129.9, 112.0, 141.7, 131.9, 102.7, 75.7 | N, N, N, N, L, L, S, S, S, S, L, L, L, L, L, L, L, S, S, S, S, N, N, N | 260 | 286 | 920
bayview11878 | 89.8, 67.4, 43.4, 39.9, 79.5, 134.0, 73.8, 74.1, 104.3, 156.4, 141.5, 147.0, 116.5, 148.9, 145.3, 151.7, 220.5, 147.0, 129.9, 112.0, 141.7, 131.9, 102.7, 75.7 | N, N, N, N, L, L, S, S, S, S, L, L, L, L, L, L, L, S, S, S, S, N, N, N | 270 | 297 | 920
bayview11879 | 89.8, 67.4, 43.4, 39.9, 79.5, 134.0, 73.8, 74.1, 104.3, 156.4, 141.5, 147.0, 116.5, 148.9, 145.3, 151.7, 220.5, 147.0, 129.9, 112.0, 141.7, 131.9, 102.7, 75.7 | N, N, N, N, L, L, S, S, S, S, L, L, L, L, L, L, L, S, S, S, S, N, N, N | 280 | 308 | 920
bayview11880 | 89.8, 67.4, 43.4, 39.9, 79.5, 134.0, 73.8, 74.1, 104.3, 156.4, 141.5, 147.0, 116.5, 148.9, 145.3, 151.7, 220.5, 147.0, 129.9, 112.0, 141.7, 131.9, 102.7, 75.7 | N, N, N, N, L, L, S, S, S, S, L, L, L, L, L, L, L, S, S, S, S, N, N, N | 290 | 319 | 920
bayview11881 | 89.8, 67.4, 43.4, 39.9, 79.5, 134.0, 73.8, 74.1, 104.3, 156.4, 141.5, 147.0, 116.5, 148.9, 145.3, 151.7, 220.5, 147.0, 129.9, 112.0, 141.7, 131.9, 102.7, 75.7 | N, N, N, N, L, L, S, S, S, S, L, L, L, L, L, L, L, S, S, S, S, N, N, N | 300 | 330 | 920
bayview11882 | 89.8, 67.4, 43.4, 39.9, 79.5, 134.0, 73.8, 74.1, 104.3, 156.4, 141.5, 147.0, 116.5, 148.9, 145.3, 151.7, 220.5, 147.0, 129.9, 112.0, 141.7, 131.9, 102.7, 75.7 | N, N, N, N, L, L, S, S, S, S, L, L, L, L, L, L, L, S, S, S, S, N, N, N | 50 | 55 | 950
bayview11883 | 89.8, 67.4, 43.4, 39.9, 79.5, 134.0, 73.8, 74.1, 104.3, 156.4, 141.5, 147.0, 116.5, 148.9, 145.3, 151.7, 220.5, 147.0, 129.9, 112.0, 141.7, 131.9, 102.7, 75.7 | N, N, N, N, L, L, S, S, S, S, L, L, L, L, L, L, L, S, S, S, S, N, N, N | 60 | 66 | 950
bayview11884 | 89.8, 67.4, 43.4, 39.9, 79.5, 134.0, 73.8, 74.1, 104.3, 156.4, 141.5, 147.0, 116.5, 148.9, 145.3, 151.7, 220.5, 147.0, 129.9, 112.0, 141.7, 131.9, 102.7, 75.7 | N, N, N, N, L, L, S, S, S, S, L, L, L, L, L, L, L, S, S, S, S, N, N, N | 70 | 77 | 950
bayview11885 | 89.8, 67.4, 43.4, 39.9, 79.5, 134.0, 73.8, 74.1, 104.3, 156.4, 141.5, 147.0, 116.5, 148.9, 145.3, 151.7, 220.5, 147.0, 129.9, 112.0, 141.7, 131.9, 102.7, 75.7 | N, N, N, N, L, L, S, S, S, S, L, L, L, L, L, L, L, S, S, S, S, N, N, N | 80 | 88 | 950
bayview11886 | 89.8, 67.4, 43.4, 39.9, 79.5, 134.0, 73.8, 74.1, 104.3, 156.4, 141.5, 147.0, 116.5, 148.9, 145.3, 151.7, 220.5, 147.0, 129.9, 112.0, 141.7, 131.9, 102.7, 75.7 | N, N, N, N, L, L, S, S, S, S, L, L, L, L, L, L, L, S, S, S, S, N, N, N | 90 | 99 | 950
bayview11887 | 89.8, 67.4, 43.4, 39.9, 79.5, 134.0, 73.8, 74.1, 104.3, 156.4, 141.5, 147.0, 116.5, 148.9, 145.3, 151.7, 220.5, 147.0, 129.9, 112.0, 141.7, 131.9, 102.7, 75.7 | N, N, N, N, L, L, S, S, S, S, L, L, L, L, L, L, L, S, S, S, S, N, N, N | 100 | 110 | 950
bayview11888 | 89.8, 67.4, 43.4, 39.9, 79.5, 134.0, 73.8, 74.1, 104.3, 156.4, 141.5, 147.0, 116.5, 148.9, 145.3, 151.7, 220.5, 147.0, 129.9, 112.0, 141.7, 131.9, 102.7, 75.7 | N, N, N, N, L, L, S, S, S, S, L, L, L, L, L, L, L, S, S, S, S, N, N, N | 110 | 121 | 950
bayview11889 | 89.8, 67.4, 43.4, 39.9, 79.5, 134.0, 73.8, 74.1, 104.3, 156.4, 141.5, 147.0, 116.5, 148.9, 145.3, 151.7, 220.5, 147.0, 129.9, 112.0, 141.7, 131.9, 102.7, 75.7 | N, N, N, N, L, L, S, S, S, S, L, L, L, L, L, L, L, S, S, S, S, N, N, N | 120 | 132 | 950
bayview11890 | 89.8, 67.4, 43.4, 39.9, 79.5, 134.0, 73.8, 74.1, 104.3, 156.4, 141.5, 147.0, 116.5, 148.9, 145.3, 151.7, 220.5, 147.0, 129.9, 112.0, 141.7, 131.9, 102.7, 75.7 | N, N, N, N, L, L, S, S, S, S, L, L, L, L, L, L, L, S, S, S, S, N, N, N | 130 | 143 | 950
bayview11891 | 89.8, 67.4, 43.4, 39.9, 79.5, 134.0, 73.8, 74.1, 104.3, 156.4, 141.5, 147.0, 116.5, 148.9, 145.3, 151.7, 220.5, 147.0, 129.9, 112.0, 141.7, 131.9, 102.7, 75.7 | N, N, N, N, L, L, S, S, S, S, L, L, L, L, L, L, L, S, S, S, S, N, N, N | 140 | 154 | 950
bayview11892 | 89.8, 67.4, 43.4, 39.9, 79.5, 134.0, 73.8, 74.1, 104.3, 156.4, 141.5, 147.0, 116.5, 148.9, 145.3, 151.7, 220.5, 147.0, 129.9, 112.0, 141.7, 131.9, 102.7, 75.7 | N, N, N, N, L, L, S, S, S, S, L, L, L, L, L, L, L, S, S, S, S, N, N, N | 150 | 165 | 950
bayview11893 | 89.8, 67.4, 43.4, 39.9, 79.5, 134.0, 73.8, 74.1, 104.3, 156.4, 141.5, 147.0, 116.5, 148.9, 145.3, 151.7, 220.5, 147.0, 129.9, 112.0, 141.7, 131.9, 102.7, 75.7 | N, N, N, N, L, L, S, S, S, S, L, L, L, L, L, L, L, S, S, S, S, N, N, N | 160 | 176 | 950
bayview11894 | 89.8, 67.4, 43.4, 39.9, 79.5, 134.0, 73.8, 74.1, 104.3, 156.4, 141.5, 147.0, 116.5, 148.9, 145.3, 151.7, 220.5, 147.0, 129.9, 112.0, 141.7, 131.9, 102.7, 75.7 | N, N, N, N, L, L, S, S, S, S, L, L, L, L, L, L, L, S, S, S, S, N, N, N | 170 | 187 | 950
bayview11895 | 89.8, 67.4, 43.4, 39.9, 79.5, 134.0, 73.8, 74.1, 104.3, 156.4, 141.5, 147.0, 116.5, 148.9, 145.3, 151.7, 220.5, 147.0, 129.9, 112.0, 141.7, 131.9, 102.7, 75.7 | N, N, N, N, L, L, S, S, S, S, L, L, L, L, L, L, L, S, S, S, S, N, N, N | 180 | 198 | 950
bayview11896 | 89.8, 67.4, 43.4, 39.9, 79.5, 134.0, 73.8, 74.1, 104.3, 156.4, 141.5, 147.0, 116.5, 148.9, 145.3, 151.7, 220.5, 147.0, 129.9, 112.0, 141.7, 131.9, 102.7, 75.7 | N, N, N, N, L, L, S, S, S, S, L, L, L, L, L, L, L, S, S, S, S, N, N, N | 190 | 209 | 950
bayview11897 | 89.8, 67.4, 43.4, 39.9, 79.5, 134.0, 73.8, 74.1, 104.3, 156.4, 141.5, 147.0, 116.5, 148.9, 145.3, 151.7, 220.5, 147.0, 129.9, 112.0, 141.7, 131.9, 102.7, 75.7 | N, N, N, N, L, L, S, S, S, S, L, L, L, L, L, L, L, S, S, S, S, N, N, N | 200 | 220 | 950
bayview11898 | 89.8, 67.4, 43.4, 39.9, 79.5, 134.0, 73.8, 74.1, 104.3, 156.4, 141.5, 147.0, 116.5, 148.9, 145.3, 151.7, 220.5, 147.0, 129.9, 112.0, 141.7, 131.9, 102.7, 75.7 | N, N, N, N, L, L, S, S, S, S, L, L, L, L, L, L, L, S, S, S, S, N, N, N | 210 | 231 | 950
bayview11899 | 89.8, 67.4, 43.4, 39.9, 79.5, 134.0, 73.8, 74.1, 104.3, 156.4, 141.5, 147.0, 116.5, 148.9, 145.3, 151.7, 220.5, 147.0, 129.9, 112.0, 141.7, 131.9, 102.7, 75.7 | N, N, N, N, L, L, S, S, S, S, L, L, L, L, L, L, L, S, S, S, S, N, N, N | 220 | 242 | 950
bayview11900 | 89.8, 67.4, 43.4, 39.9, 79.5, 134.0, 73.8, 74.1, 104.3, 156.4, 141.5, 147.0, 116.5, 148.9, 145.3, 151.7, 220.5, 147.0, 129.9, 112.0, 141.7, 131.9, 102.7, 75.7 | N, N, N, N, L, L, S, S, S, S, L, L, L, L, L, L, L, S, S, S, S, N, N, N | 230 | 253 | 950
bayview11901 | 89.8, 67.4, 43.4, 39.9, 79.5, 134.0, 73.8, 74.1, 104.3, 156.4, 141.5, 147.0, 116.5, 148.9, 145.3, 151.7, 220.5, 147.0, 129.9, 112.0, 141.7, 131.9, 102.7, 75.7 | N, N, N, N, L, L, S, S, S, S, L, L, L, L, L, L, L, S, S, S, S, N, N, N | 240 | 264 | 950
bayview11902 | 89.8, 67.4, 43.4, 39.9, 79.5, 134.0, 73.8, 74.1, 104.3, 156.4, 141.5, 147.0, 116.5, 148.9, 145.3, 151.7, 220.5, 147.0, 129.9, 112.0, 141.7, 131.9, 102.7, 75.7 | N, N, N, N, L, L, S, S, S, S, L, L, L, L, L, L, L, S, S, S, S, N, N, N | 250 | 275 | 950
bayview11903 | 89.8, 67.4, 43.4, 39.9, 79.5, 134.0, 73.8, 74.1, 104.3, 156.4, 141.5, 147.0, 116.5, 148.9, 145.3, 151.7, 220.5, 147.0, 129.9, 112.0, 141.7, 131.9, 102.7, 75.7 | N, N, N, N, L, L, S, S, S, S, L, L, L, L, L, L, L, S, S, S, S, N, N, N | 260 | 286 | 950
bayview11904 | 89.8, 67.4, 43.4, 39.9, 79.5, 134.0, 73.8, 74.1, 104.3, 156.4, 141.5, 147.0, 116.5, 148.9, 145.3, 151.7, 220.5, 147.0, 129.9, 112.0, 141.7, 131.9, 102.7, 75.7 | N, N, N, N, L, L, S, S, S, S, L, L, L, L, L, L, L, S, S, S, S, N, N, N | 270 | 297 | 950
bayview11905 | 89.8, 67.4, 43.4, 39.9, 79.5, 134.0, 73.8, 74.1, 104.3, 156.4, 141.5, 147.0, 116.5, 148.9, 145.3, 151.7, 220.5, 147.0, 129.9, 112.0, 141.7, 131.9, 102.7, 75.7 | N, N, N, N, L, L, S, S, S, S, L, L, L, L, L, L, L, S, S, S, S, N, N, N | 280 | 308 | 950
bayview11906 | 89.8, 67.4, 43.4, 39.9, 79.5, 134.0, 73.8, 74.1, 104.3, 156.4, 141.5, 147.0, 116.5, 148.9, 145.3, 151.7, 220.5, 147.0, 129.9, 112.0, 141.7, 131.9, 102.7, 75.7 | N, N, N, N, L, L, S, S, S, S, L, L, L, L, L, L, L, S, S, S, S, N, N, N | 290 | 319 | 950
bayview11907 | 89.8, 67.4, 43.4, 39.9, 79.5, 134.0, 73.8, 74.1, 104.3, 156.4, 141.5, 147.0, 116.5, 148.9, 145.3, 151.7, 220.5, 147.0, 129.9, 112.0, 141.7, 131.9, 102.7, 75.7 | N, N, N, N, L, L, S, S, S, S, L, L, L, L, L, L, L, S, S, S, S, N, N, N | 300 | 330 | 950
bayview11908 | 89.8, 67.4, 43.4, 39.9, 79.5, 134.0, 73.8, 74.1, 104.3, 156.4, 141.5, 147.0, 116.5, 148.9, 145.3, 151.7, 220.5, 147.0, 129.9, 112.0, 141.7, 131.9, 102.7, 75.7 | N, N, N, N, L, L, S, S, S, S, L, L, L, L, L, L, L, S, S, S, S, N, N, N | 50 | 55 | 980
bayview11909 | 89.8, 67.4, 43.4, 39.9, 79.5, 134.0, 73.8, 74.1, 104.3, 156.4, 141.5, 147.0, 116.5, 148.9, 145.3, 151.7, 220.5, 147.0, 129.9, 112.0, 141.7, 131.9, 102.7, 75.7 | N, N, N, N, L, L, S, S, S, S, L, L, L, L, L, L, L, S, S, S, S, N, N, N | 60 | 66 | 980
bayview11910 | 89.8, 67.4, 43.4, 39.9, 79.5, 134.0, 73.8, 74.1, 104.3, 156.4, 141.5, 147.0, 116.5, 148.9, 145.3, 151.7, 220.5, 147.0, 129.9, 112.0, 141.7, 131.9, 102.7, 75.7 | N, N, N, N, L, L, S, S, S, S, L, L, L, L, L, L, L, S, S, S, S, N, N, N | 70 | 77 | 980
bayview11911 | 89.8, 67.4, 43.4, 39.9, 79.5, 134.0, 73.8, 74.1, 104.3, 156.4, 141.5, 147.0, 116.5, 148.9, 145.3, 151.7, 220.5, 147.0, 129.9, 112.0, 141.7, 131.9, 102.7, 75.7 | N, N, N, N, L, L, S, S, S, S, L, L, L, L, L, L, L, S, S, S, S, N, N, N | 80 | 88 | 980
bayview11912 | 89.8, 67.4, 43.4, 39.9, 79.5, 134.0, 73.8, 74.1, 104.3, 156.4, 141.5, 147.0, 116.5, 148.9, 145.3, 151.7, 220.5, 147.0, 129.9, 112.0, 141.7, 131.9, 102.7, 75.7 | N, N, N, N, L, L, S, S, S, S, L, L, L, L, L, L, L, S, S, S, S, N, N, N | 90 | 99 | 980
bayview11913 | 89.8, 67.4, 43.4, 39.9, 79.5, 134.0, 73.8, 74.1, 104.3, 156.4, 141.5, 147.0, 116.5, 148.9, 145.3, 151.7, 220.5, 147.0, 129.9, 112.0, 141.7, 131.9, 102.7, 75.7 | N, N, N, N, L, L, S, S, S, S, L, L, L, L, L, L, L, S, S, S, S, N, N, N | 100 | 110 | 980
bayview11914 | 89.8, 67.4, 43.4, 39.9, 79.5, 134.0, 73.8, 74.1, 104.3, 156.4, 141.5, 147.0, 116.5, 148.9, 145.3, 151.7, 220.5, 147.0, 129.9, 112.0, 141.7, 131.9, 102.7, 75.7 | N, N, N, N, L, L, S, S, S, S, L, L, L, L, L, L, L, S, S, S, S, N, N, N | 110 | 121 | 980
bayview11915 | 89.8, 67.4, 43.4, 39.9, 79.5, 134.0, 73.8, 74.1, 104.3, 156.4, 141.5, 147.0, 116.5, 148.9, 145.3, 151.7, 220.5, 147.0, 129.9, 112.0, 141.7, 131.9, 102.7, 75.7 | N, N, N, N, L, L, S, S, S, S, L, L, L, L, L, L, L, S, S, S, S, N, N, N | 120 | 132 | 980
bayview11916 | 89.8, 67.4, 43.4, 39.9, 79.5, 134.0, 73.8, 74.1, 104.3, 156.4, 141.5, 147.0, 116.5, 148.9, 145.3, 151.7, 220.5, 147.0, 129.9, 112.0, 141.7, 131.9, 102.7, 75.7 | N, N, N, N, L, L, S, S, S, S, L, L, L, L, L, L, L, S, S, S, S, N, N, N | 130 | 143 | 980
bayview11917 | 89.8, 67.4, 43.4, 39.9, 79.5, 134.0, 73.8, 74.1, 104.3, 156.4, 141.5, 147.0, 116.5, 148.9, 145.3, 151.7, 220.5, 147.0, 129.9, 112.0, 141.7, 131.9, 102.7, 75.7 | N, N, N, N, L, L, S, S, S, S, L, L, L, L, L, L, L, S, S, S, S, N, N, N | 140 | 154 | 980
bayview11918 | 89.8, 67.4, 43.4, 39.9, 79.5, 134.0, 73.8, 74.1, 104.3, 156.4, 141.5, 147.0, 116.5, 148.9, 145.3, 151.7, 220.5, 147.0, 129.9, 112.0, 141.7, 131.9, 102.7, 75.7 | N, N, N, N, L, L, S, S, S, S, L, L, L, L, L, L, L, S, S, S, S, N, N, N | 150 | 165 | 980
bayview11919 | 89.8, 67.4, 43.4, 39.9, 79.5, 134.0, 73.8, 74.1, 104.3, 156.4, 141.5, 147.0, 116.5, 148.9, 145.3, 151.7, 220.5, 147.0, 129.9, 112.0, 141.7, 131.9, 102.7, 75.7 | N, N, N, N, L, L, S, S, S, S, L, L, L, L, L, L, L, S, S, S, S, N, N, N | 160 | 176 | 980
bayview11920 | 89.8, 67.4, 43.4, 39.9, 79.5, 134.0, 73.8, 74.1, 104.3, 156.4, 141.5, 147.0, 116.5, 148.9, 145.3, 151.7, 220.5, 147.0, 129.9, 112.0, 141.7, 131.9, 102.7, 75.7 | N, N, N, N, L, L, S, S, S, S, L, L, L, L, L, L, L, S, S, S, S, N, N, N | 170 | 187 | 980
bayview11921 | 89.8, 67.4, 43.4, 39.9, 79.5, 134.0, 73.8, 74.1, 104.3, 156.4, 141.5, 147.0, 116.5, 148.9, 145.3, 151.7, 220.5, 147.0, 129.9, 112.0, 141.7, 131.9, 102.7, 75.7 | N, N, N, N, L, L, S, S, S, S, L, L, L, L, L, L, L, S, S, S, S, N, N, N | 180 | 198 | 980
bayview11922 | 89.8, 67.4, 43.4, 39.9, 79.5, 134.0, 73.8, 74.1, 104.3, 156.4, 141.5, 147.0, 116.5, 148.9, 145.3, 151.7, 220.5, 147.0, 129.9, 112.0, 141.7, 131.9, 102.7, 75.7 | N, N, N, N, L, L, S, S, S, S, L, L, L, L, L, L, L, S, S, S, S, N, N, N | 190 | 209 | 980
bayview11923 | 89.8, 67.4, 43.4, 39.9, 79.5, 134.0, 73.8, 74.1, 104.3, 156.4, 141.5, 147.0, 116.5, 148.9, 145.3, 151.7, 220.5, 147.0, 129.9, 112.0, 141.7, 131.9, 102.7, 75.7 | N, N, N, N, L, L, S, S, S, S, L, L, L, L, L, L, L, S, S, S, S, N, N, N | 200 | 220 | 980
bayview11924 | 89.8, 67.4, 43.4, 39.9, 79.5, 134.0, 73.8, 74.1, 104.3, 156.4, 141.5, 147.0, 116.5, 148.9, 145.3, 151.7, 220.5, 147.0, 129.9, 112.0, 141.7, 131.9, 102.7, 75.7 | N, N, N, N, L, L, S, S, S, S, L, L, L, L, L, L, L, S, S, S, S, N, N, N | 210 | 231 | 980
bayview11925 | 89.8, 67.4, 43.4, 39.9, 79.5, 134.0, 73.8, 74.1, 104.3, 156.4, 141.5, 147.0, 116.5, 148.9, 145.3, 151.7, 220.5, 147.0, 129.9, 112.0, 141.7, 131.9, 102.7, 75.7 | N, N, N, N, L, L, S, S, S, S, L, L, L, L, L, L, L, S, S, S, S, N, N, N | 220 | 242 | 980
bayview11926 | 89.8, 67.4, 43.4, 39.9, 79.5, 134.0, 73.8, 74.1, 104.3, 156.4, 141.5, 147.0, 116.5, 148.9, 145.3, 151.7, 220.5, 147.0, 129.9, 112.0, 141.7, 131.9, 102.7, 75.7 | N, N, N, N, L, L, S, S, S, S, L, L, L, L, L, L, L, S, S, S, S, N, N, N | 230 | 253 | 980
bayview11927 | 89.8, 67.4, 43.4, 39.9, 79.5, 134.0, 73.8, 74.1, 104.3, 156.4, 141.5, 147.0, 116.5, 148.9, 145.3, 151.7, 220.5, 147.0, 129.9, 112.0, 141.7, 131.9, 102.7, 75.7 | N, N, N, N, L, L, S, S, S, S, L, L, L, L, L, L, L, S, S, S, S, N, N, N | 240 | 264 | 980
bayview11928 | 89.8, 67.4, 43.4, 39.9, 79.5, 134.0, 73.8, 74.1, 104.3, 156.4, 141.5, 147.0, 116.5, 148.9, 145.3, 151.7, 220.5, 147.0, 129.9, 112.0, 141.7, 131.9, 102.7, 75.7 | N, N, N, N, L, L, S, S, S, S, L, L, L, L, L, L, L, S, S, S, S, N, N, N | 250 | 275 | 980
bayview11929 | 89.8, 67.4, 43.4, 39.9, 79.5, 134.0, 73.8, 74.1, 104.3, 156.4, 141.5, 147.0, 116.5, 148.9, 145.3, 151.7, 220.5, 147.0, 129.9, 112.0, 141.7, 131.9, 102.7, 75.7 | N, N, N, N, L, L, S, S, S, S, L, L, L, L, L, L, L, S, S, S, S, N, N, N | 260 | 286 | 980
bayview11930 | 89.8, 67.4, 43.4, 39.9, 79.5, 134.0, 73.8, 74.1, 104.3, 156.4, 141.5, 147.0, 116.5, 148.9, 145.3, 151.7, 220.5, 147.0, 129.9, 112.0, 141.7, 131.9, 102.7, 75.7 | N, N, N, N, L, L, S, S, S, S, L, L, L, L, L, L, L, S, S, S, S, N, N, N | 270 | 297 | 980
bayview11931 | 89.8, 67.4, 43.4, 39.9, 79.5, 134.0, 73.8, 74.1, 104.3, 156.4, 141.5, 147.0, 116.5, 148.9, 145.3, 151.7, 220.5, 147.0, 129.9, 112.0, 141.7, 131.9, 102.7, 75.7 | N, N, N, N, L, L, S, S, S, S, L, L, L, L, L, L, L, S, S, S, S, N, N, N | 280 | 308 | 980
bayview11932 | 89.8, 67.4, 43.4, 39.9, 79.5, 134.0, 73.8, 74.1, 104.3, 156.4, 141.5, 147.0, 116.5, 148.9, 145.3, 151.7, 220.5, 147.0, 129.9, 112.0, 141.7, 131.9, 102.7, 75.7 | N, N, N, N, L, L, S, S, S, S, L, L, L, L, L, L, L, S, S, S, S, N, N, N | 290 | 319 | 980
bayview11933 | 89.8, 67.4, 43.4, 39.9, 79.5, 134.0, 73.8, 74.1, 104.3, 156.4, 141.5, 147.0, 116.5, 148.9, 145.3, 151.7, 220.5, 147.0, 129.9, 112.0, 141.7, 131.9, 102.7, 75.7 | N, N, N, N, L, L, S, S, S, S, L, L, L, L, L, L, L, S, S, S, S, N, N, N | 300 | 330 | 980
bayview11934 | 49.2, 91.7, 54.2, 68.7, 102.3, 59.2, 37.7, 143.3, 141.3, 133.8, 202.5, 162.4, 183.8, 257.0, 89.9, 133.4, 137.3, 161.3, 121.3, 155.0, 117.7, 119.9, 73.4, 79.1 | N, N, N, N, L, L, S, S, S, S, L, L, L, L, L, L, L, S, S, S, S, N, N, N | 50 | 55 | 200
bayview11935 | 49.2, 91.7, 54.2, 68.7, 102.3, 59.2, 37.7, 143.3, 141.3, 133.8, 202.5, 162.4, 183.8, 257.0, 89.9, 133.4, 137.3, 161.3, 121.3, 155.0, 117.7, 119.9, 73.4, 79.1 | N, N, N, N, L, L, S, S, S, S, L, L, L, L, L, L, L, S, S, S, S, N, N, N | 60 | 66 | 200
bayview11936 | 49.2, 91.7, 54.2, 68.7, 102.3, 59.2, 37.7, 143.3, 141.3, 133.8, 202.5, 162.4, 183.8, 257.0, 89.9, 133.4, 137.3, 161.3, 121.3, 155.0, 117.7, 119.9, 73.4, 79.1 | N, N, N, N, L, L, S, S, S, S, L, L, L, L, L, L, L, S, S, S, S, N, N, N | 70 | 77 | 200
bayview11937 | 49.2, 91.7, 54.2, 68.7, 102.3, 59.2, 37.7, 143.3, 141.3, 133.8, 202.5, 162.4, 183.8, 257.0, 89.9, 133.4, 137.3, 161.3, 121.3, 155.0, 117.7, 119.9, 73.4, 79.1 | N, N, N, N, L, L, S, S, S, S, L, L, L, L, L, L, L, S, S, S, S, N, N, N | 80 | 88 | 200
bayview11938 | 49.2, 91.7, 54.2, 68.7, 102.3, 59.2, 37.7, 143.3, 141.3, 133.8, 202.5, 162.4, 183.8, 257.0, 89.9, 133.4, 137.3, 161.3, 121.3, 155.0, 117.7, 119.9, 73.4, 79.1 | N, N, N, N, L, L, S, S, S, S, L, L, L, L, L, L, L, S, S, S, S, N, N, N | 90 | 99 | 200
bayview11939 | 49.2, 91.7, 54.2, 68.7, 102.3, 59.2, 37.7, 143.3, 141.3, 133.8, 202.5, 162.4, 183.8, 257.0, 89.9, 133.4, 137.3, 161.3, 121.3, 155.0, 117.7, 119.9, 73.4, 79.1 | N, N, N, N, L, L, S, S, S, S, L, L, L, L, L, L, L, S, S, S, S, N, N, N | 100 | 110 | 200
bayview11940 | 49.2, 91.7, 54.2, 68.7, 102.3, 59.2, 37.7, 143.3, 141.3, 133.8, 202.5, 162.4, 183.8, 257.0, 89.9, 133.4, 137.3, 161.3, 121.3, 155.0, 117.7, 119.9, 73.4, 79.1 | N, N, N, N, L, L, S, S, S, S, L, L, L, L, L, L, L, S, S, S, S, N, N, N | 110 | 121 | 200
bayview11941 | 49.2, 91.7, 54.2, 68.7, 102.3, 59.2, 37.7, 143.3, 141.3, 133.8, 202.5, 162.4, 183.8, 257.0, 89.9, 133.4, 137.3, 161.3, 121.3, 155.0, 117.7, 119.9, 73.4, 79.1 | N, N, N, N, L, L, S, S, S, S, L, L, L, L, L, L, L, S, S, S, S, N, N, N | 120 | 132 | 200
bayview11942 | 49.2, 91.7, 54.2, 68.7, 102.3, 59.2, 37.7, 143.3, 141.3, 133.8, 202.5, 162.4, 183.8, 257.0, 89.9, 133.4, 137.3, 161.3, 121.3, 155.0, 117.7, 119.9, 73.4, 79.1 | N, N, N, N, L, L, S, S, S, S, L, L, L, L, L, L, L, S, S, S, S, N, N, N | 130 | 143 | 200
bayview11943 | 49.2, 91.7, 54.2, 68.7, 102.3, 59.2, 37.7, 143.3, 141.3, 133.8, 202.5, 162.4, 183.8, 257.0, 89.9, 133.4, 137.3, 161.3, 121.3, 155.0, 117.7, 119.9, 73.4, 79.1 | N, N, N, N, L, L, S, S, S, S, L, L, L, L, L, L, L, S, S, S, S, N, N, N | 140 | 154 | 200
bayview11944 | 49.2, 91.7, 54.2, 68.7, 102.3, 59.2, 37.7, 143.3, 141.3, 133.8, 202.5, 162.4, 183.8, 257.0, 89.9, 133.4, 137.3, 161.3, 121.3, 155.0, 117.7, 119.9, 73.4, 79.1 | N, N, N, N, L, L, S, S, S, S, L, L, L, L, L, L, L, S, S, S, S, N, N, N | 150 | 165 | 200
bayview11945 | 49.2, 91.7, 54.2, 68.7, 102.3, 59.2, 37.7, 143.3, 141.3, 133.8, 202.5, 162.4, 183.8, 257.0, 89.9, 133.4, 137.3, 161.3, 121.3, 155.0, 117.7, 119.9, 73.4, 79.1 | N, N, N, N, L, L, S, S, S, S, L, L, L, L, L, L, L, S, S, S, S, N, N, N | 160 | 176 | 200
bayview11946 | 49.2, 91.7, 54.2, 68.7, 102.3, 59.2, 37.7, 143.3, 141.3, 133.8, 202.5, 162.4, 183.8, 257.0, 89.9, 133.4, 137.3, 161.3, 121.3, 155.0, 117.7, 119.9, 73.4, 79.1 | N, N, N, N, L, L, S, S, S, S, L, L, L, L, L, L, L, S, S, S, S, N, N, N | 170 | 187 | 200
bayview11947 | 49.2, 91.7, 54.2, 68.7, 102.3, 59.2, 37.7, 143.3, 141.3, 133.8, 202.5, 162.4, 183.8, 257.0, 89.9, 133.4, 137.3, 161.3, 121.3, 155.0, 117.7, 119.9, 73.4, 79.1 | N, N, N, N, L, L, S, S, S, S, L, L, L, L, L, L, L, S, S, S, S, N, N, N | 180 | 198 | 200
bayview11948 | 49.2, 91.7, 54.2, 68.7, 102.3, 59.2, 37.7, 143.3, 141.3, 133.8, 202.5, 162.4, 183.8, 257.0, 89.9, 133.4, 137.3, 161.3, 121.3, 155.0, 117.7, 119.9, 73.4, 79.1 | N, N, N, N, L, L, S, S, S, S, L, L, L, L, L, L, L, S, S, S, S, N, N, N | 190 | 209 | 200
bayview11949 | 49.2, 91.7, 54.2, 68.7, 102.3, 59.2, 37.7, 143.3, 141.3, 133.8, 202.5, 162.4, 183.8, 257.0, 89.9, 133.4, 137.3, 161.3, 121.3, 155.0, 117.7, 119.9, 73.4, 79.1 | N, N, N, N, L, L, S, S, S, S, L, L, L, L, L, L, L, S, S, S, S, N, N, N | 200 | 220 | 200
bayview11950 | 49.2, 91.7, 54.2, 68.7, 102.3, 59.2, 37.7, 143.3, 141.3, 133.8, 202.5, 162.4, 183.8, 257.0, 89.9, 133.4, 137.3, 161.3, 121.3, 155.0, 117.7, 119.9, 73.4, 79.1 | N, N, N, N, L, L, S, S, S, S, L, L, L, L, L, L, L, S, S, S, S, N, N, N | 210 | 231 | 200
bayview11951 | 49.2, 91.7, 54.2, 68.7, 102.3, 59.2, 37.7, 143.3, 141.3, 133.8, 202.5, 162.4, 183.8, 257.0, 89.9, 133.4, 137.3, 161.3, 121.3, 155.0, 117.7, 119.9, 73.4, 79.1 | N, N, N, N, L, L, S, S, S, S, L, L, L, L, L, L, L, S, S, S, S, N, N, N | 220 | 242 | 200
bayview11952 | 49.2, 91.7, 54.2, 68.7, 102.3, 59.2, 37.7, 143.3, 141.3, 133.8, 202.5, 162.4, 183.8, 257.0, 89.9, 133.4, 137.3, 161.3, 121.3, 155.0, 117.7, 119.9, 73.4, 79.1 | N, N, N, N, L, L, S, S, S, S, L, L, L, L, L, L, L, S, S, S, S, N, N, N | 230 | 253 | 200
bayview11953 | 49.2, 91.7, 54.2, 68.7, 102.3, 59.2, 37.7, 143.3, 141.3, 133.8, 202.5, 162.4, 183.8, 257.0, 89.9, 133.4, 137.3, 161.3, 121.3, 155.0, 117.7, 119.9, 73.4, 79.1 | N, N, N, N, L, L, S, S, S, S, L, L, L, L, L, L, L, S, S, S, S, N, N, N | 240 | 264 | 200
bayview11954 | 49.2, 91.7, 54.2, 68.7, 102.3, 59.2, 37.7, 143.3, 141.3, 133.8, 202.5, 162.4, 183.8, 257.0, 89.9, 133.4, 137.3, 161.3, 121.3, 155.0, 117.7, 119.9, 73.4, 79.1 | N, N, N, N, L, L, S, S, S, S, L, L, L, L, L, L, L, S, S, S, S, N, N, N | 250 | 275 | 200
bayview11955 | 49.2, 91.7, 54.2, 68.7, 102.3, 59.2, 37.7, 143.3, 141.3, 133.8, 202.5, 162.4, 183.8, 257.0, 89.9, 133.4, 137.3, 161.3, 121.3, 155.0, 117.7, 119.9, 73.4, 79.1 | N, N, N, N, L, L, S, S, S, S, L, L, L, L, L, L, L, S, S, S, S, N, N, N | 260 | 286 | 200
bayview11956 | 49.2, 91.7, 54.2, 68.7, 102.3, 59.2, 37.7, 143.3, 141.3, 133.8, 202.5, 162.4, 183.8, 257.0, 89.9, 133.4, 137.3, 161.3, 121.3, 155.0, 117.7, 119.9, 73.4, 79.1 | N, N, N, N, L, L, S, S, S, S, L, L, L, L, L, L, L, S, S, S, S, N, N, N | 270 | 297 | 200
bayview11957 | 49.2, 91.7, 54.2, 68.7, 102.3, 59.2, 37.7, 143.3, 141.3, 133.8, 202.5, 162.4, 183.8, 257.0, 89.9, 133.4, 137.3, 161.3, 121.3, 155.0, 117.7, 119.9, 73.4, 79.1 | N, N, N, N, L, L, S, S, S, S, L, L, L, L, L, L, L, S, S, S, S, N, N, N | 280 | 308 | 200
bayview11958 | 49.2, 91.7, 54.2, 68.7, 102.3, 59.2, 37.7, 143.3, 141.3, 133.8, 202.5, 162.4, 183.8, 257.0, 89.9, 133.4, 137.3, 161.3, 121.3, 155.0, 117.7, 119.9, 73.4, 79.1 | N, N, N, N, L, L, S, S, S, S, L, L, L, L, L, L, L, S, S, S, S, N, N, N | 290 | 319 | 200
bayview11959 | 49.2, 91.7, 54.2, 68.7, 102.3, 59.2, 37.7, 143.3, 141.3, 133.8, 202.5, 162.4, 183.8, 257.0, 89.9, 133.4, 137.3, 161.3, 121.3, 155.0, 117.7, 119.9, 73.4, 79.1 | N, N, N, N, L, L, S, S, S, S, L, L, L, L, L, L, L, S, S, S, S, N, N, N | 300 | 330 | 200
bayview11960 | 49.2, 91.7, 54.2, 68.7, 102.3, 59.2, 37.7, 143.3, 141.3, 133.8, 202.5, 162.4, 183.8, 257.0, 89.9, 133.4, 137.3, 161.3, 121.3, 155.0, 117.7, 119.9, 73.4, 79.1 | N, N, N, N, L, L, S, S, S, S, L, L, L, L, L, L, L, S, S, S, S, N, N, N | 50 | 55 | 230
bayview11961 | 49.2, 91.7, 54.2, 68.7, 102.3, 59.2, 37.7, 143.3, 141.3, 133.8, 202.5, 162.4, 183.8, 257.0, 89.9, 133.4, 137.3, 161.3, 121.3, 155.0, 117.7, 119.9, 73.4, 79.1 | N, N, N, N, L, L, S, S, S, S, L, L, L, L, L, L, L, S, S, S, S, N, N, N | 60 | 66 | 230
bayview11962 | 49.2, 91.7, 54.2, 68.7, 102.3, 59.2, 37.7, 143.3, 141.3, 133.8, 202.5, 162.4, 183.8, 257.0, 89.9, 133.4, 137.3, 161.3, 121.3, 155.0, 117.7, 119.9, 73.4, 79.1 | N, N, N, N, L, L, S, S, S, S, L, L, L, L, L, L, L, S, S, S, S, N, N, N | 70 | 77 | 230
bayview11963 | 49.2, 91.7, 54.2, 68.7, 102.3, 59.2, 37.7, 143.3, 141.3, 133.8, 202.5, 162.4, 183.8, 257.0, 89.9, 133.4, 137.3, 161.3, 121.3, 155.0, 117.7, 119.9, 73.4, 79.1 | N, N, N, N, L, L, S, S, S, S, L, L, L, L, L, L, L, S, S, S, S, N, N, N | 80 | 88 | 230
bayview11964 | 49.2, 91.7, 54.2, 68.7, 102.3, 59.2, 37.7, 143.3, 141.3, 133.8, 202.5, 162.4, 183.8, 257.0, 89.9, 133.4, 137.3, 161.3, 121.3, 155.0, 117.7, 119.9, 73.4, 79.1 | N, N, N, N, L, L, S, S, S, S, L, L, L, L, L, L, L, S, S, S, S, N, N, N | 90 | 99 | 230
bayview11965 | 49.2, 91.7, 54.2, 68.7, 102.3, 59.2, 37.7, 143.3, 141.3, 133.8, 202.5, 162.4, 183.8, 257.0, 89.9, 133.4, 137.3, 161.3, 121.3, 155.0, 117.7, 119.9, 73.4, 79.1 | N, N, N, N, L, L, S, S, S, S, L, L, L, L, L, L, L, S, S, S, S, N, N, N | 100 | 110 | 230
bayview11966 | 49.2, 91.7, 54.2, 68.7, 102.3, 59.2, 37.7, 143.3, 141.3, 133.8, 202.5, 162.4, 183.8, 257.0, 89.9, 133.4, 137.3, 161.3, 121.3, 155.0, 117.7, 119.9, 73.4, 79.1 | N, N, N, N, L, L, S, S, S, S, L, L, L, L, L, L, L, S, S, S, S, N, N, N | 110 | 121 | 230
bayview11967 | 49.2, 91.7, 54.2, 68.7, 102.3, 59.2, 37.7, 143.3, 141.3, 133.8, 202.5, 162.4, 183.8, 257.0, 89.9, 133.4, 137.3, 161.3, 121.3, 155.0, 117.7, 119.9, 73.4, 79.1 | N, N, N, N, L, L, S, S, S, S, L, L, L, L, L, L, L, S, S, S, S, N, N, N | 120 | 132 | 230
bayview11968 | 49.2, 91.7, 54.2, 68.7, 102.3, 59.2, 37.7, 143.3, 141.3, 133.8, 202.5, 162.4, 183.8, 257.0, 89.9, 133.4, 137.3, 161.3, 121.3, 155.0, 117.7, 119.9, 73.4, 79.1 | N, N, N, N, L, L, S, S, S, S, L, L, L, L, L, L, L, S, S, S, S, N, N, N | 130 | 143 | 230
bayview11969 | 49.2, 91.7, 54.2, 68.7, 102.3, 59.2, 37.7, 143.3, 141.3, 133.8, 202.5, 162.4, 183.8, 257.0, 89.9, 133.4, 137.3, 161.3, 121.3, 155.0, 117.7, 119.9, 73.4, 79.1 | N, N, N, N, L, L, S, S, S, S, L, L, L, L, L, L, L, S, S, S, S, N, N, N | 140 | 154 | 230
bayview11970 | 49.2, 91.7, 54.2, 68.7, 102.3, 59.2, 37.7, 143.3, 141.3, 133.8, 202.5, 162.4, 183.8, 257.0, 89.9, 133.4, 137.3, 161.3, 121.3, 155.0, 117.7, 119.9, 73.4, 79.1 | N, N, N, N, L, L, S, S, S, S, L, L, L, L, L, L, L, S, S, S, S, N, N, N | 150 | 165 | 230
bayview11971 | 49.2, 91.7, 54.2, 68.7, 102.3, 59.2, 37.7, 143.3, 141.3, 133.8, 202.5, 162.4, 183.8, 257.0, 89.9, 133.4, 137.3, 161.3, 121.3, 155.0, 117.7, 119.9, 73.4, 79.1 | N, N, N, N, L, L, S, S, S, S, L, L, L, L, L, L, L, S, S, S, S, N, N, N | 160 | 176 | 230
bayview11972 | 49.2, 91.7, 54.2, 68.7, 102.3, 59.2, 37.7, 143.3, 141.3, 133.8, 202.5, 162.4, 183.8, 257.0, 89.9, 133.4, 137.3, 161.3, 121.3, 155.0, 117.7, 119.9, 73.4, 79.1 | N, N, N, N, L, L, S, S, S, S, L, L, L, L, L, L, L, S, S, S, S, N, N, N | 170 | 187 | 230
bayview11973 | 49.2, 91.7, 54.2, 68.7, 102.3, 59.2, 37.7, 143.3, 141.3, 133.8, 202.5, 162.4, 183.8, 257.0, 89.9, 133.4, 137.3, 161.3, 121.3, 155.0, 117.7, 119.9, 73.4, 79.1 | N, N, N, N, L, L, S, S, S, S, L, L, L, L, L, L, L, S, S, S, S, N, N, N | 180 | 198 | 230
bayview11974 | 49.2, 91.7, 54.2, 68.7, 102.3, 59.2, 37.7, 143.3, 141.3, 133.8, 202.5, 162.4, 183.8, 257.0, 89.9, 133.4, 137.3, 161.3, 121.3, 155.0, 117.7, 119.9, 73.4, 79.1 | N, N, N, N, L, L, S, S, S, S, L, L, L, L, L, L, L, S, S, S, S, N, N, N | 190 | 209 | 230
bayview11975 | 49.2, 91.7, 54.2, 68.7, 102.3, 59.2, 37.7, 143.3, 141.3, 133.8, 202.5, 162.4, 183.8, 257.0, 89.9, 133.4, 137.3, 161.3, 121.3, 155.0, 117.7, 119.9, 73.4, 79.1 | N, N, N, N, L, L, S, S, S, S, L, L, L, L, L, L, L, S, S, S, S, N, N, N | 200 | 220 | 230
bayview11976 | 49.2, 91.7, 54.2, 68.7, 102.3, 59.2, 37.7, 143.3, 141.3, 133.8, 202.5, 162.4, 183.8, 257.0, 89.9, 133.4, 137.3, 161.3, 121.3, 155.0, 117.7, 119.9, 73.4, 79.1 | N, N, N, N, L, L, S, S, S, S, L, L, L, L, L, L, L, S, S, S, S, N, N, N | 210 | 231 | 230
bayview11977 | 49.2, 91.7, 54.2, 68.7, 102.3, 59.2, 37.7, 143.3, 141.3, 133.8, 202.5, 162.4, 183.8, 257.0, 89.9, 133.4, 137.3, 161.3, 121.3, 155.0, 117.7, 119.9, 73.4, 79.1 | N, N, N, N, L, L, S, S, S, S, L, L, L, L, L, L, L, S, S, S, S, N, N, N | 220 | 242 | 230
bayview11978 | 49.2, 91.7, 54.2, 68.7, 102.3, 59.2, 37.7, 143.3, 141.3, 133.8, 202.5, 162.4, 183.8, 257.0, 89.9, 133.4, 137.3, 161.3, 121.3, 155.0, 117.7, 119.9, 73.4, 79.1 | N, N, N, N, L, L, S, S, S, S, L, L, L, L, L, L, L, S, S, S, S, N, N, N | 230 | 253 | 230
bayview11979 | 49.2, 91.7, 54.2, 68.7, 102.3, 59.2, 37.7, 143.3, 141.3, 133.8, 202.5, 162.4, 183.8, 257.0, 89.9, 133.4, 137.3, 161.3, 121.3, 155.0, 117.7, 119.9, 73.4, 79.1 | N, N, N, N, L, L, S, S, S, S, L, L, L, L, L, L, L, S, S, S, S, N, N, N | 240 | 264 | 230
bayview11980 | 49.2, 91.7, 54.2, 68.7, 102.3, 59.2, 37.7, 143.3, 141.3, 133.8, 202.5, 162.4, 183.8, 257.0, 89.9, 133.4, 137.3, 161.3, 121.3, 155.0, 117.7, 119.9, 73.4, 79.1 | N, N, N, N, L, L, S, S, S, S, L, L, L, L, L, L, L, S, S, S, S, N, N, N | 250 | 275 | 230
bayview11981 | 49.2, 91.7, 54.2, 68.7, 102.3, 59.2, 37.7, 143.3, 141.3, 133.8, 202.5, 162.4, 183.8, 257.0, 89.9, 133.4, 137.3, 161.3, 121.3, 155.0, 117.7, 119.9, 73.4, 79.1 | N, N, N, N, L, L, S, S, S, S, L, L, L, L, L, L, L, S, S, S, S, N, N, N | 260 | 286 | 230
bayview11982 | 49.2, 91.7, 54.2, 68.7, 102.3, 59.2, 37.7, 143.3, 141.3, 133.8, 202.5, 162.4, 183.8, 257.0, 89.9, 133.4, 137.3, 161.3, 121.3, 155.0, 117.7, 119.9, 73.4, 79.1 | N, N, N, N, L, L, S, S, S, S, L, L, L, L, L, L, L, S, S, S, S, N, N, N | 270 | 297 | 230
bayview11983 | 49.2, 91.7, 54.2, 68.7, 102.3, 59.2, 37.7, 143.3, 141.3, 133.8, 202.5, 162.4, 183.8, 257.0, 89.9, 133.4, 137.3, 161.3, 121.3, 155.0, 117.7, 119.9, 73.4, 79.1 | N, N, N, N, L, L, S, S, S, S, L, L, L, L, L, L, L, S, S, S, S, N, N, N | 280 | 308 | 230
bayview11984 | 49.2, 91.7, 54.2, 68.7, 102.3, 59.2, 37.7, 143.3, 141.3, 133.8, 202.5, 162.4, 183.8, 257.0, 89.9, 133.4, 137.3, 161.3, 121.3, 155.0, 117.7, 119.9, 73.4, 79.1 | N, N, N, N, L, L, S, S, S, S, L, L, L, L, L, L, L, S, S, S, S, N, N, N | 290 | 319 | 230
bayview11985 | 49.2, 91.7, 54.2, 68.7, 102.3, 59.2, 37.7, 143.3, 141.3, 133.8, 202.5, 162.4, 183.8, 257.0, 89.9, 133.4, 137.3, 161.3, 121.3, 155.0, 117.7, 119.9, 73.4, 79.1 | N, N, N, N, L, L, S, S, S, S, L, L, L, L, L, L, L, S, S, S, S, N, N, N | 300 | 330 | 230
bayview11986 | 49.2, 91.7, 54.2, 68.7, 102.3, 59.2, 37.7, 143.3, 141.3, 133.8, 202.5, 162.4, 183.8, 257.0, 89.9, 133.4, 137.3, 161.3, 121.3, 155.0, 117.7, 119.9, 73.4, 79.1 | N, N, N, N, L, L, S, S, S, S, L, L, L, L, L, L, L, S, S, S, S, N, N, N | 50 | 55 | 260
bayview11987 | 49.2, 91.7, 54.2, 68.7, 102.3, 59.2, 37.7, 143.3, 141.3, 133.8, 202.5, 162.4, 183.8, 257.0, 89.9, 133.4, 137.3, 161.3, 121.3, 155.0, 117.7, 119.9, 73.4, 79.1 | N, N, N, N, L, L, S, S, S, S, L, L, L, L, L, L, L, S, S, S, S, N, N, N | 60 | 66 | 260
bayview11988 | 49.2, 91.7, 54.2, 68.7, 102.3, 59.2, 37.7, 143.3, 141.3, 133.8, 202.5, 162.4, 183.8, 257.0, 89.9, 133.4, 137.3, 161.3, 121.3, 155.0, 117.7, 119.9, 73.4, 79.1 | N, N, N, N, L, L, S, S, S, S, L, L, L, L, L, L, L, S, S, S, S, N, N, N | 70 | 77 | 260
bayview11989 | 49.2, 91.7, 54.2, 68.7, 102.3, 59.2, 37.7, 143.3, 141.3, 133.8, 202.5, 162.4, 183.8, 257.0, 89.9, 133.4, 137.3, 161.3, 121.3, 155.0, 117.7, 119.9, 73.4, 79.1 | N, N, N, N, L, L, S, S, S, S, L, L, L, L, L, L, L, S, S, S, S, N, N, N | 80 | 88 | 260
bayview11990 | 49.2, 91.7, 54.2, 68.7, 102.3, 59.2, 37.7, 143.3, 141.3, 133.8, 202.5, 162.4, 183.8, 257.0, 89.9, 133.4, 137.3, 161.3, 121.3, 155.0, 117.7, 119.9, 73.4, 79.1 | N, N, N, N, L, L, S, S, S, S, L, L, L, L, L, L, L, S, S, S, S, N, N, N | 90 | 99 | 260
bayview11991 | 49.2, 91.7, 54.2, 68.7, 102.3, 59.2, 37.7, 143.3, 141.3, 133.8, 202.5, 162.4, 183.8, 257.0, 89.9, 133.4, 137.3, 161.3, 121.3, 155.0, 117.7, 119.9, 73.4, 79.1 | N, N, N, N, L, L, S, S, S, S, L, L, L, L, L, L, L, S, S, S, S, N, N, N | 100 | 110 | 260
bayview11992 | 49.2, 91.7, 54.2, 68.7, 102.3, 59.2, 37.7, 143.3, 141.3, 133.8, 202.5, 162.4, 183.8, 257.0, 89.9, 133.4, 137.3, 161.3, 121.3, 155.0, 117.7, 119.9, 73.4, 79.1 | N, N, N, N, L, L, S, S, S, S, L, L, L, L, L, L, L, S, S, S, S, N, N, N | 110 | 121 | 260
bayview11993 | 49.2, 91.7, 54.2, 68.7, 102.3, 59.2, 37.7, 143.3, 141.3, 133.8, 202.5, 162.4, 183.8, 257.0, 89.9, 133.4, 137.3, 161.3, 121.3, 155.0, 117.7, 119.9, 73.4, 79.1 | N, N, N, N, L, L, S, S, S, S, L, L, L, L, L, L, L, S, S, S, S, N, N, N | 120 | 132 | 260
bayview11994 | 49.2, 91.7, 54.2, 68.7, 102.3, 59.2, 37.7, 143.3, 141.3, 133.8, 202.5, 162.4, 183.8, 257.0, 89.9, 133.4, 137.3, 161.3, 121.3, 155.0, 117.7, 119.9, 73.4, 79.1 | N, N, N, N, L, L, S, S, S, S, L, L, L, L, L, L, L, S, S, S, S, N, N, N | 130 | 143 | 260
bayview11995 | 49.2, 91.7, 54.2, 68.7, 102.3, 59.2, 37.7, 143.3, 141.3, 133.8, 202.5, 162.4, 183.8, 257.0, 89.9, 133.4, 137.3, 161.3, 121.3, 155.0, 117.7, 119.9, 73.4, 79.1 | N, N, N, N, L, L, S, S, S, S, L, L, L, L, L, L, L, S, S, S, S, N, N, N | 140 | 154 | 260
bayview11996 | 49.2, 91.7, 54.2, 68.7, 102.3, 59.2, 37.7, 143.3, 141.3, 133.8, 202.5, 162.4, 183.8, 257.0, 89.9, 133.4, 137.3, 161.3, 121.3, 155.0, 117.7, 119.9, 73.4, 79.1 | N, N, N, N, L, L, S, S, S, S, L, L, L, L, L, L, L, S, S, S, S, N, N, N | 150 | 165 | 260
bayview11997 | 49.2, 91.7, 54.2, 68.7, 102.3, 59.2, 37.7, 143.3, 141.3, 133.8, 202.5, 162.4, 183.8, 257.0, 89.9, 133.4, 137.3, 161.3, 121.3, 155.0, 117.7, 119.9, 73.4, 79.1 | N, N, N, N, L, L, S, S, S, S, L, L, L, L, L, L, L, S, S, S, S, N, N, N | 160 | 176 | 260
bayview11998 | 49.2, 91.7, 54.2, 68.7, 102.3, 59.2, 37.7, 143.3, 141.3, 133.8, 202.5, 162.4, 183.8, 257.0, 89.9, 133.4, 137.3, 161.3, 121.3, 155.0, 117.7, 119.9, 73.4, 79.1 | N, N, N, N, L, L, S, S, S, S, L, L, L, L, L, L, L, S, S, S, S, N, N, N | 170 | 187 | 260
bayview11999 | 49.2, 91.7, 54.2, 68.7, 102.3, 59.2, 37.7, 143.3, 141.3, 133.8, 202.5, 162.4, 183.8, 257.0, 89.9, 133.4, 137.3, 161.3, 121.3, 155.0, 117.7, 119.9, 73.4, 79.1 | N, N, N, N, L, L, S, S, S, S, L, L, L, L, L, L, L, S, S, S, S, N, N, N | 180 | 198 | 260
bayview12000 | 49.2, 91.7, 54.2, 68.7, 102.3, 59.2, 37.7, 143.3, 141.3, 133.8, 202.5, 162.4, 183.8, 257.0, 89.9, 133.4, 137.3, 161.3, 121.3, 155.0, 117.7, 119.9, 73.4, 79.1 | N, N, N, N, L, L, S, S, S, S, L, L, L, L, L, L, L, S, S, S, S, N, N, N | 190 | 209 | 260
bayview12001 | 49.2, 91.7, 54.2, 68.7, 102.3, 59.2, 37.7, 143.3, 141.3, 133.8, 202.5, 162.4, 183.8, 257.0, 89.9, 133.4, 137.3, 161.3, 121.3, 155.0, 117.7, 119.9, 73.4, 79.1 | N, N, N, N, L, L, S, S, S, S, L, L, L, L, L, L, L, S, S, S, S, N, N, N | 200 | 220 | 260
bayview12002 | 49.2, 91.7, 54.2, 68.7, 102.3, 59.2, 37.7, 143.3, 141.3, 133.8, 202.5, 162.4, 183.8, 257.0, 89.9, 133.4, 137.3, 161.3, 121.3, 155.0, 117.7, 119.9, 73.4, 79.1 | N, N, N, N, L, L, S, S, S, S, L, L, L, L, L, L, L, S, S, S, S, N, N, N | 210 | 231 | 260
bayview12003 | 49.2, 91.7, 54.2, 68.7, 102.3, 59.2, 37.7, 143.3, 141.3, 133.8, 202.5, 162.4, 183.8, 257.0, 89.9, 133.4, 137.3, 161.3, 121.3, 155.0, 117.7, 119.9, 73.4, 79.1 | N, N, N, N, L, L, S, S, S, S, L, L, L, L, L, L, L, S, S, S, S, N, N, N | 220 | 242 | 260
bayview12004 | 49.2, 91.7, 54.2, 68.7, 102.3, 59.2, 37.7, 143.3, 141.3, 133.8, 202.5, 162.4, 183.8, 257.0, 89.9, 133.4, 137.3, 161.3, 121.3, 155.0, 117.7, 119.9, 73.4, 79.1 | N, N, N, N, L, L, S, S, S, S, L, L, L, L, L, L, L, S, S, S, S, N, N, N | 230 | 253 | 260
bayview12005 | 49.2, 91.7, 54.2, 68.7, 102.3, 59.2, 37.7, 143.3, 141.3, 133.8, 202.5, 162.4, 183.8, 257.0, 89.9, 133.4, 137.3, 161.3, 121.3, 155.0, 117.7, 119.9, 73.4, 79.1 | N, N, N, N, L, L, S, S, S, S, L, L, L, L, L, L, L, S, S, S, S, N, N, N | 240 | 264 | 260
bayview12006 | 49.2, 91.7, 54.2, 68.7, 102.3, 59.2, 37.7, 143.3, 141.3, 133.8, 202.5, 162.4, 183.8, 257.0, 89.9, 133.4, 137.3, 161.3, 121.3, 155.0, 117.7, 119.9, 73.4, 79.1 | N, N, N, N, L, L, S, S, S, S, L, L, L, L, L, L, L, S, S, S, S, N, N, N | 250 | 275 | 260
bayview12007 | 49.2, 91.7, 54.2, 68.7, 102.3, 59.2, 37.7, 143.3, 141.3, 133.8, 202.5, 162.4, 183.8, 257.0, 89.9, 133.4, 137.3, 161.3, 121.3, 155.0, 117.7, 119.9, 73.4, 79.1 | N, N, N, N, L, L, S, S, S, S, L, L, L, L, L, L, L, S, S, S, S, N, N, N | 260 | 286 | 260
bayview12008 | 49.2, 91.7, 54.2, 68.7, 102.3, 59.2, 37.7, 143.3, 141.3, 133.8, 202.5, 162.4, 183.8, 257.0, 89.9, 133.4, 137.3, 161.3, 121.3, 155.0, 117.7, 119.9, 73.4, 79.1 | N, N, N, N, L, L, S, S, S, S, L, L, L, L, L, L, L, S, S, S, S, N, N, N | 270 | 297 | 260
bayview12009 | 49.2, 91.7, 54.2, 68.7, 102.3, 59.2, 37.7, 143.3, 141.3, 133.8, 202.5, 162.4, 183.8, 257.0, 89.9, 133.4, 137.3, 161.3, 121.3, 155.0, 117.7, 119.9, 73.4, 79.1 | N, N, N, N, L, L, S, S, S, S, L, L, L, L, L, L, L, S, S, S, S, N, N, N | 280 | 308 | 260
bayview12010 | 49.2, 91.7, 54.2, 68.7, 102.3, 59.2, 37.7, 143.3, 141.3, 133.8, 202.5, 162.4, 183.8, 257.0, 89.9, 133.4, 137.3, 161.3, 121.3, 155.0, 117.7, 119.9, 73.4, 79.1 | N, N, N, N, L, L, S, S, S, S, L, L, L, L, L, L, L, S, S, S, S, N, N, N | 290 | 319 | 260
bayview12011 | 49.2, 91.7, 54.2, 68.7, 102.3, 59.2, 37.7, 143.3, 141.3, 133.8, 202.5, 162.4, 183.8, 257.0, 89.9, 133.4, 137.3, 161.3, 121.3, 155.0, 117.7, 119.9, 73.4, 79.1 | N, N, N, N, L, L, S, S, S, S, L, L, L, L, L, L, L, S, S, S, S, N, N, N | 300 | 330 | 260
bayview12012 | 49.2, 91.7, 54.2, 68.7, 102.3, 59.2, 37.7, 143.3, 141.3, 133.8, 202.5, 162.4, 183.8, 257.0, 89.9, 133.4, 137.3, 161.3, 121.3, 155.0, 117.7, 119.9, 73.4, 79.1 | N, N, N, N, L, L, S, S, S, S, L, L, L, L, L, L, L, S, S, S, S, N, N, N | 50 | 55 | 290
bayview12013 | 49.2, 91.7, 54.2, 68.7, 102.3, 59.2, 37.7, 143.3, 141.3, 133.8, 202.5, 162.4, 183.8, 257.0, 89.9, 133.4, 137.3, 161.3, 121.3, 155.0, 117.7, 119.9, 73.4, 79.1 | N, N, N, N, L, L, S, S, S, S, L, L, L, L, L, L, L, S, S, S, S, N, N, N | 60 | 66 | 290
bayview12014 | 49.2, 91.7, 54.2, 68.7, 102.3, 59.2, 37.7, 143.3, 141.3, 133.8, 202.5, 162.4, 183.8, 257.0, 89.9, 133.4, 137.3, 161.3, 121.3, 155.0, 117.7, 119.9, 73.4, 79.1 | N, N, N, N, L, L, S, S, S, S, L, L, L, L, L, L, L, S, S, S, S, N, N, N | 70 | 77 | 290
bayview12015 | 49.2, 91.7, 54.2, 68.7, 102.3, 59.2, 37.7, 143.3, 141.3, 133.8, 202.5, 162.4, 183.8, 257.0, 89.9, 133.4, 137.3, 161.3, 121.3, 155.0, 117.7, 119.9, 73.4, 79.1 | N, N, N, N, L, L, S, S, S, S, L, L, L, L, L, L, L, S, S, S, S, N, N, N | 80 | 88 | 290
bayview12016 | 49.2, 91.7, 54.2, 68.7, 102.3, 59.2, 37.7, 143.3, 141.3, 133.8, 202.5, 162.4, 183.8, 257.0, 89.9, 133.4, 137.3, 161.3, 121.3, 155.0, 117.7, 119.9, 73.4, 79.1 | N, N, N, N, L, L, S, S, S, S, L, L, L, L, L, L, L, S, S, S, S, N, N, N | 90 | 99 | 290
bayview12017 | 49.2, 91.7, 54.2, 68.7, 102.3, 59.2, 37.7, 143.3, 141.3, 133.8, 202.5, 162.4, 183.8, 257.0, 89.9, 133.4, 137.3, 161.3, 121.3, 155.0, 117.7, 119.9, 73.4, 79.1 | N, N, N, N, L, L, S, S, S, S, L, L, L, L, L, L, L, S, S, S, S, N, N, N | 100 | 110 | 290
bayview12018 | 49.2, 91.7, 54.2, 68.7, 102.3, 59.2, 37.7, 143.3, 141.3, 133.8, 202.5, 162.4, 183.8, 257.0, 89.9, 133.4, 137.3, 161.3, 121.3, 155.0, 117.7, 119.9, 73.4, 79.1 | N, N, N, N, L, L, S, S, S, S, L, L, L, L, L, L, L, S, S, S, S, N, N, N | 110 | 121 | 290
bayview12019 | 49.2, 91.7, 54.2, 68.7, 102.3, 59.2, 37.7, 143.3, 141.3, 133.8, 202.5, 162.4, 183.8, 257.0, 89.9, 133.4, 137.3, 161.3, 121.3, 155.0, 117.7, 119.9, 73.4, 79.1 | N, N, N, N, L, L, S, S, S, S, L, L, L, L, L, L, L, S, S, S, S, N, N, N | 120 | 132 | 290
bayview12020 | 49.2, 91.7, 54.2, 68.7, 102.3, 59.2, 37.7, 143.3, 141.3, 133.8, 202.5, 162.4, 183.8, 257.0, 89.9, 133.4, 137.3, 161.3, 121.3, 155.0, 117.7, 119.9, 73.4, 79.1 | N, N, N, N, L, L, S, S, S, S, L, L, L, L, L, L, L, S, S, S, S, N, N, N | 130 | 143 | 290
bayview12021 | 49.2, 91.7, 54.2, 68.7, 102.3, 59.2, 37.7, 143.3, 141.3, 133.8, 202.5, 162.4, 183.8, 257.0, 89.9, 133.4, 137.3, 161.3, 121.3, 155.0, 117.7, 119.9, 73.4, 79.1 | N, N, N, N, L, L, S, S, S, S, L, L, L, L, L, L, L, S, S, S, S, N, N, N | 140 | 154 | 290
bayview12022 | 49.2, 91.7, 54.2, 68.7, 102.3, 59.2, 37.7, 143.3, 141.3, 133.8, 202.5, 162.4, 183.8, 257.0, 89.9, 133.4, 137.3, 161.3, 121.3, 155.0, 117.7, 119.9, 73.4, 79.1 | N, N, N, N, L, L, S, S, S, S, L, L, L, L, L, L, L, S, S, S, S, N, N, N | 150 | 165 | 290
bayview12023 | 49.2, 91.7, 54.2, 68.7, 102.3, 59.2, 37.7, 143.3, 141.3, 133.8, 202.5, 162.4, 183.8, 257.0, 89.9, 133.4, 137.3, 161.3, 121.3, 155.0, 117.7, 119.9, 73.4, 79.1 | N, N, N, N, L, L, S, S, S, S, L, L, L, L, L, L, L, S, S, S, S, N, N, N | 160 | 176 | 290
bayview12024 | 49.2, 91.7, 54.2, 68.7, 102.3, 59.2, 37.7, 143.3, 141.3, 133.8, 202.5, 162.4, 183.8, 257.0, 89.9, 133.4, 137.3, 161.3, 121.3, 155.0, 117.7, 119.9, 73.4, 79.1 | N, N, N, N, L, L, S, S, S, S, L, L, L, L, L, L, L, S, S, S, S, N, N, N | 170 | 187 | 290
bayview12025 | 49.2, 91.7, 54.2, 68.7, 102.3, 59.2, 37.7, 143.3, 141.3, 133.8, 202.5, 162.4, 183.8, 257.0, 89.9, 133.4, 137.3, 161.3, 121.3, 155.0, 117.7, 119.9, 73.4, 79.1 | N, N, N, N, L, L, S, S, S, S, L, L, L, L, L, L, L, S, S, S, S, N, N, N | 180 | 198 | 290
bayview12026 | 49.2, 91.7, 54.2, 68.7, 102.3, 59.2, 37.7, 143.3, 141.3, 133.8, 202.5, 162.4, 183.8, 257.0, 89.9, 133.4, 137.3, 161.3, 121.3, 155.0, 117.7, 119.9, 73.4, 79.1 | N, N, N, N, L, L, S, S, S, S, L, L, L, L, L, L, L, S, S, S, S, N, N, N | 190 | 209 | 290
bayview12027 | 49.2, 91.7, 54.2, 68.7, 102.3, 59.2, 37.7, 143.3, 141.3, 133.8, 202.5, 162.4, 183.8, 257.0, 89.9, 133.4, 137.3, 161.3, 121.3, 155.0, 117.7, 119.9, 73.4, 79.1 | N, N, N, N, L, L, S, S, S, S, L, L, L, L, L, L, L, S, S, S, S, N, N, N | 200 | 220 | 290
bayview12028 | 49.2, 91.7, 54.2, 68.7, 102.3, 59.2, 37.7, 143.3, 141.3, 133.8, 202.5, 162.4, 183.8, 257.0, 89.9, 133.4, 137.3, 161.3, 121.3, 155.0, 117.7, 119.9, 73.4, 79.1 | N, N, N, N, L, L, S, S, S, S, L, L, L, L, L, L, L, S, S, S, S, N, N, N | 210 | 231 | 290
bayview12029 | 49.2, 91.7, 54.2, 68.7, 102.3, 59.2, 37.7, 143.3, 141.3, 133.8, 202.5, 162.4, 183.8, 257.0, 89.9, 133.4, 137.3, 161.3, 121.3, 155.0, 117.7, 119.9, 73.4, 79.1 | N, N, N, N, L, L, S, S, S, S, L, L, L, L, L, L, L, S, S, S, S, N, N, N | 220 | 242 | 290
bayview12030 | 49.2, 91.7, 54.2, 68.7, 102.3, 59.2, 37.7, 143.3, 141.3, 133.8, 202.5, 162.4, 183.8, 257.0, 89.9, 133.4, 137.3, 161.3, 121.3, 155.0, 117.7, 119.9, 73.4, 79.1 | N, N, N, N, L, L, S, S, S, S, L, L, L, L, L, L, L, S, S, S, S, N, N, N | 230 | 253 | 290
bayview12031 | 49.2, 91.7, 54.2, 68.7, 102.3, 59.2, 37.7, 143.3, 141.3, 133.8, 202.5, 162.4, 183.8, 257.0, 89.9, 133.4, 137.3, 161.3, 121.3, 155.0, 117.7, 119.9, 73.4, 79.1 | N, N, N, N, L, L, S, S, S, S, L, L, L, L, L, L, L, S, S, S, S, N, N, N | 240 | 264 | 290
bayview12032 | 49.2, 91.7, 54.2, 68.7, 102.3, 59.2, 37.7, 143.3, 141.3, 133.8, 202.5, 162.4, 183.8, 257.0, 89.9, 133.4, 137.3, 161.3, 121.3, 155.0, 117.7, 119.9, 73.4, 79.1 | N, N, N, N, L, L, S, S, S, S, L, L, L, L, L, L, L, S, S, S, S, N, N, N | 250 | 275 | 290
bayview12033 | 49.2, 91.7, 54.2, 68.7, 102.3, 59.2, 37.7, 143.3, 141.3, 133.8, 202.5, 162.4, 183.8, 257.0, 89.9, 133.4, 137.3, 161.3, 121.3, 155.0, 117.7, 119.9, 73.4, 79.1 | N, N, N, N, L, L, S, S, S, S, L, L, L, L, L, L, L, S, S, S, S, N, N, N | 260 | 286 | 290
bayview12034 | 49.2, 91.7, 54.2, 68.7, 102.3, 59.2, 37.7, 143.3, 141.3, 133.8, 202.5, 162.4, 183.8, 257.0, 89.9, 133.4, 137.3, 161.3, 121.3, 155.0, 117.7, 119.9, 73.4, 79.1 | N, N, N, N, L, L, S, S, S, S, L, L, L, L, L, L, L, S, S, S, S, N, N, N | 270 | 297 | 290
bayview12035 | 49.2, 91.7, 54.2, 68.7, 102.3, 59.2, 37.7, 143.3, 141.3, 133.8, 202.5, 162.4, 183.8, 257.0, 89.9, 133.4, 137.3, 161.3, 121.3, 155.0, 117.7, 119.9, 73.4, 79.1 | N, N, N, N, L, L, S, S, S, S, L, L, L, L, L, L, L, S, S, S, S, N, N, N | 280 | 308 | 290
bayview12036 | 49.2, 91.7, 54.2, 68.7, 102.3, 59.2, 37.7, 143.3, 141.3, 133.8, 202.5, 162.4, 183.8, 257.0, 89.9, 133.4, 137.3, 161.3, 121.3, 155.0, 117.7, 119.9, 73.4, 79.1 | N, N, N, N, L, L, S, S, S, S, L, L, L, L, L, L, L, S, S, S, S, N, N, N | 290 | 319 | 290
bayview12037 | 49.2, 91.7, 54.2, 68.7, 102.3, 59.2, 37.7, 143.3, 141.3, 133.8, 202.5, 162.4, 183.8, 257.0, 89.9, 133.4, 137.3, 161.3, 121.3, 155.0, 117.7, 119.9, 73.4, 79.1 | N, N, N, N, L, L, S, S, S, S, L, L, L, L, L, L, L, S, S, S, S, N, N, N | 300 | 330 | 290
bayview12038 | 49.2, 91.7, 54.2, 68.7, 102.3, 59.2, 37.7, 143.3, 141.3, 133.8, 202.5, 162.4, 183.8, 257.0, 89.9, 133.4, 137.3, 161.3, 121.3, 155.0, 117.7, 119.9, 73.4, 79.1 | N, N, N, N, L, L, S, S, S, S, L, L, L, L, L, L, L, S, S, S, S, N, N, N | 50 | 55 | 320
bayview12039 | 49.2, 91.7, 54.2, 68.7, 102.3, 59.2, 37.7, 143.3, 141.3, 133.8, 202.5, 162.4, 183.8, 257.0, 89.9, 133.4, 137.3, 161.3, 121.3, 155.0, 117.7, 119.9, 73.4, 79.1 | N, N, N, N, L, L, S, S, S, S, L, L, L, L, L, L, L, S, S, S, S, N, N, N | 60 | 66 | 320
bayview12040 | 49.2, 91.7, 54.2, 68.7, 102.3, 59.2, 37.7, 143.3, 141.3, 133.8, 202.5, 162.4, 183.8, 257.0, 89.9, 133.4, 137.3, 161.3, 121.3, 155.0, 117.7, 119.9, 73.4, 79.1 | N, N, N, N, L, L, S, S, S, S, L, L, L, L, L, L, L, S, S, S, S, N, N, N | 70 | 77 | 320
bayview12041 | 49.2, 91.7, 54.2, 68.7, 102.3, 59.2, 37.7, 143.3, 141.3, 133.8, 202.5, 162.4, 183.8, 257.0, 89.9, 133.4, 137.3, 161.3, 121.3, 155.0, 117.7, 119.9, 73.4, 79.1 | N, N, N, N, L, L, S, S, S, S, L, L, L, L, L, L, L, S, S, S, S, N, N, N | 80 | 88 | 320
bayview12042 | 49.2, 91.7, 54.2, 68.7, 102.3, 59.2, 37.7, 143.3, 141.3, 133.8, 202.5, 162.4, 183.8, 257.0, 89.9, 133.4, 137.3, 161.3, 121.3, 155.0, 117.7, 119.9, 73.4, 79.1 | N, N, N, N, L, L, S, S, S, S, L, L, L, L, L, L, L, S, S, S, S, N, N, N | 90 | 99 | 320
bayview12043 | 49.2, 91.7, 54.2, 68.7, 102.3, 59.2, 37.7, 143.3, 141.3, 133.8, 202.5, 162.4, 183.8, 257.0, 89.9, 133.4, 137.3, 161.3, 121.3, 155.0, 117.7, 119.9, 73.4, 79.1 | N, N, N, N, L, L, S, S, S, S, L, L, L, L, L, L, L, S, S, S, S, N, N, N | 100 | 110 | 320
bayview12044 | 49.2, 91.7, 54.2, 68.7, 102.3, 59.2, 37.7, 143.3, 141.3, 133.8, 202.5, 162.4, 183.8, 257.0, 89.9, 133.4, 137.3, 161.3, 121.3, 155.0, 117.7, 119.9, 73.4, 79.1 | N, N, N, N, L, L, S, S, S, S, L, L, L, L, L, L, L, S, S, S, S, N, N, N | 110 | 121 | 320
bayview12045 | 49.2, 91.7, 54.2, 68.7, 102.3, 59.2, 37.7, 143.3, 141.3, 133.8, 202.5, 162.4, 183.8, 257.0, 89.9, 133.4, 137.3, 161.3, 121.3, 155.0, 117.7, 119.9, 73.4, 79.1 | N, N, N, N, L, L, S, S, S, S, L, L, L, L, L, L, L, S, S, S, S, N, N, N | 120 | 132 | 320
bayview12046 | 49.2, 91.7, 54.2, 68.7, 102.3, 59.2, 37.7, 143.3, 141.3, 133.8, 202.5, 162.4, 183.8, 257.0, 89.9, 133.4, 137.3, 161.3, 121.3, 155.0, 117.7, 119.9, 73.4, 79.1 | N, N, N, N, L, L, S, S, S, S, L, L, L, L, L, L, L, S, S, S, S, N, N, N | 130 | 143 | 320
bayview12047 | 49.2, 91.7, 54.2, 68.7, 102.3, 59.2, 37.7, 143.3, 141.3, 133.8, 202.5, 162.4, 183.8, 257.0, 89.9, 133.4, 137.3, 161.3, 121.3, 155.0, 117.7, 119.9, 73.4, 79.1 | N, N, N, N, L, L, S, S, S, S, L, L, L, L, L, L, L, S, S, S, S, N, N, N | 140 | 154 | 320
bayview12048 | 49.2, 91.7, 54.2, 68.7, 102.3, 59.2, 37.7, 143.3, 141.3, 133.8, 202.5, 162.4, 183.8, 257.0, 89.9, 133.4, 137.3, 161.3, 121.3, 155.0, 117.7, 119.9, 73.4, 79.1 | N, N, N, N, L, L, S, S, S, S, L, L, L, L, L, L, L, S, S, S, S, N, N, N | 150 | 165 | 320
bayview12049 | 49.2, 91.7, 54.2, 68.7, 102.3, 59.2, 37.7, 143.3, 141.3, 133.8, 202.5, 162.4, 183.8, 257.0, 89.9, 133.4, 137.3, 161.3, 121.3, 155.0, 117.7, 119.9, 73.4, 79.1 | N, N, N, N, L, L, S, S, S, S, L, L, L, L, L, L, L, S, S, S, S, N, N, N | 160 | 176 | 320
bayview12050 | 49.2, 91.7, 54.2, 68.7, 102.3, 59.2, 37.7, 143.3, 141.3, 133.8, 202.5, 162.4, 183.8, 257.0, 89.9, 133.4, 137.3, 161.3, 121.3, 155.0, 117.7, 119.9, 73.4, 79.1 | N, N, N, N, L, L, S, S, S, S, L, L, L, L, L, L, L, S, S, S, S, N, N, N | 170 | 187 | 320
bayview12051 | 49.2, 91.7, 54.2, 68.7, 102.3, 59.2, 37.7, 143.3, 141.3, 133.8, 202.5, 162.4, 183.8, 257.0, 89.9, 133.4, 137.3, 161.3, 121.3, 155.0, 117.7, 119.9, 73.4, 79.1 | N, N, N, N, L, L, S, S, S, S, L, L, L, L, L, L, L, S, S, S, S, N, N, N | 180 | 198 | 320
bayview12052 | 49.2, 91.7, 54.2, 68.7, 102.3, 59.2, 37.7, 143.3, 141.3, 133.8, 202.5, 162.4, 183.8, 257.0, 89.9, 133.4, 137.3, 161.3, 121.3, 155.0, 117.7, 119.9, 73.4, 79.1 | N, N, N, N, L, L, S, S, S, S, L, L, L, L, L, L, L, S, S, S, S, N, N, N | 190 | 209 | 320
bayview12053 | 49.2, 91.7, 54.2, 68.7, 102.3, 59.2, 37.7, 143.3, 141.3, 133.8, 202.5, 162.4, 183.8, 257.0, 89.9, 133.4, 137.3, 161.3, 121.3, 155.0, 117.7, 119.9, 73.4, 79.1 | N, N, N, N, L, L, S, S, S, S, L, L, L, L, L, L, L, S, S, S, S, N, N, N | 200 | 220 | 320
bayview12054 | 49.2, 91.7, 54.2, 68.7, 102.3, 59.2, 37.7, 143.3, 141.3, 133.8, 202.5, 162.4, 183.8, 257.0, 89.9, 133.4, 137.3, 161.3, 121.3, 155.0, 117.7, 119.9, 73.4, 79.1 | N, N, N, N, L, L, S, S, S, S, L, L, L, L, L, L, L, S, S, S, S, N, N, N | 210 | 231 | 320
bayview12055 | 49.2, 91.7, 54.2, 68.7, 102.3, 59.2, 37.7, 143.3, 141.3, 133.8, 202.5, 162.4, 183.8, 257.0, 89.9, 133.4, 137.3, 161.3, 121.3, 155.0, 117.7, 119.9, 73.4, 79.1 | N, N, N, N, L, L, S, S, S, S, L, L, L, L, L, L, L, S, S, S, S, N, N, N | 220 | 242 | 320
bayview12056 | 49.2, 91.7, 54.2, 68.7, 102.3, 59.2, 37.7, 143.3, 141.3, 133.8, 202.5, 162.4, 183.8, 257.0, 89.9, 133.4, 137.3, 161.3, 121.3, 155.0, 117.7, 119.9, 73.4, 79.1 | N, N, N, N, L, L, S, S, S, S, L, L, L, L, L, L, L, S, S, S, S, N, N, N | 230 | 253 | 320
bayview12057 | 49.2, 91.7, 54.2, 68.7, 102.3, 59.2, 37.7, 143.3, 141.3, 133.8, 202.5, 162.4, 183.8, 257.0, 89.9, 133.4, 137.3, 161.3, 121.3, 155.0, 117.7, 119.9, 73.4, 79.1 | N, N, N, N, L, L, S, S, S, S, L, L, L, L, L, L, L, S, S, S, S, N, N, N | 240 | 264 | 320
bayview12058 | 49.2, 91.7, 54.2, 68.7, 102.3, 59.2, 37.7, 143.3, 141.3, 133.8, 202.5, 162.4, 183.8, 257.0, 89.9, 133.4, 137.3, 161.3, 121.3, 155.0, 117.7, 119.9, 73.4, 79.1 | N, N, N, N, L, L, S, S, S, S, L, L, L, L, L, L, L, S, S, S, S, N, N, N | 250 | 275 | 320
bayview12059 | 49.2, 91.7, 54.2, 68.7, 102.3, 59.2, 37.7, 143.3, 141.3, 133.8, 202.5, 162.4, 183.8, 257.0, 89.9, 133.4, 137.3, 161.3, 121.3, 155.0, 117.7, 119.9, 73.4, 79.1 | N, N, N, N, L, L, S, S, S, S, L, L, L, L, L, L, L, S, S, S, S, N, N, N | 260 | 286 | 320
bayview12060 | 49.2, 91.7, 54.2, 68.7, 102.3, 59.2, 37.7, 143.3, 141.3, 133.8, 202.5, 162.4, 183.8, 257.0, 89.9, 133.4, 137.3, 161.3, 121.3, 155.0, 117.7, 119.9, 73.4, 79.1 | N, N, N, N, L, L, S, S, S, S, L, L, L, L, L, L, L, S, S, S, S, N, N, N | 270 | 297 | 320
bayview12061 | 49.2, 91.7, 54.2, 68.7, 102.3, 59.2, 37.7, 143.3, 141.3, 133.8, 202.5, 162.4, 183.8, 257.0, 89.9, 133.4, 137.3, 161.3, 121.3, 155.0, 117.7, 119.9, 73.4, 79.1 | N, N, N, N, L, L, S, S, S, S, L, L, L, L, L, L, L, S, S, S, S, N, N, N | 280 | 308 | 320
bayview12062 | 49.2, 91.7, 54.2, 68.7, 102.3, 59.2, 37.7, 143.3, 141.3, 133.8, 202.5, 162.4, 183.8, 257.0, 89.9, 133.4, 137.3, 161.3, 121.3, 155.0, 117.7, 119.9, 73.4, 79.1 | N, N, N, N, L, L, S, S, S, S, L, L, L, L, L, L, L, S, S, S, S, N, N, N | 290 | 319 | 320
bayview12063 | 49.2, 91.7, 54.2, 68.7, 102.3, 59.2, 37.7, 143.3, 141.3, 133.8, 202.5, 162.4, 183.8, 257.0, 89.9, 133.4, 137.3, 161.3, 121.3, 155.0, 117.7, 119.9, 73.4, 79.1 | N, N, N, N, L, L, S, S, S, S, L, L, L, L, L, L, L, S, S, S, S, N, N, N | 300 | 330 | 320
bayview12064 | 49.2, 91.7, 54.2, 68.7, 102.3, 59.2, 37.7, 143.3, 141.3, 133.8, 202.5, 162.4, 183.8, 257.0, 89.9, 133.4, 137.3, 161.3, 121.3, 155.0, 117.7, 119.9, 73.4, 79.1 | N, N, N, N, L, L, S, S, S, S, L, L, L, L, L, L, L, S, S, S, S, N, N, N | 50 | 55 | 350
bayview12065 | 49.2, 91.7, 54.2, 68.7, 102.3, 59.2, 37.7, 143.3, 141.3, 133.8, 202.5, 162.4, 183.8, 257.0, 89.9, 133.4, 137.3, 161.3, 121.3, 155.0, 117.7, 119.9, 73.4, 79.1 | N, N, N, N, L, L, S, S, S, S, L, L, L, L, L, L, L, S, S, S, S, N, N, N | 60 | 66 | 350
bayview12066 | 49.2, 91.7, 54.2, 68.7, 102.3, 59.2, 37.7, 143.3, 141.3, 133.8, 202.5, 162.4, 183.8, 257.0, 89.9, 133.4, 137.3, 161.3, 121.3, 155.0, 117.7, 119.9, 73.4, 79.1 | N, N, N, N, L, L, S, S, S, S, L, L, L, L, L, L, L, S, S, S, S, N, N, N | 70 | 77 | 350
bayview12067 | 49.2, 91.7, 54.2, 68.7, 102.3, 59.2, 37.7, 143.3, 141.3, 133.8, 202.5, 162.4, 183.8, 257.0, 89.9, 133.4, 137.3, 161.3, 121.3, 155.0, 117.7, 119.9, 73.4, 79.1 | N, N, N, N, L, L, S, S, S, S, L, L, L, L, L, L, L, S, S, S, S, N, N, N | 80 | 88 | 350
bayview12068 | 49.2, 91.7, 54.2, 68.7, 102.3, 59.2, 37.7, 143.3, 141.3, 133.8, 202.5, 162.4, 183.8, 257.0, 89.9, 133.4, 137.3, 161.3, 121.3, 155.0, 117.7, 119.9, 73.4, 79.1 | N, N, N, N, L, L, S, S, S, S, L, L, L, L, L, L, L, S, S, S, S, N, N, N | 90 | 99 | 350
bayview12069 | 49.2, 91.7, 54.2, 68.7, 102.3, 59.2, 37.7, 143.3, 141.3, 133.8, 202.5, 162.4, 183.8, 257.0, 89.9, 133.4, 137.3, 161.3, 121.3, 155.0, 117.7, 119.9, 73.4, 79.1 | N, N, N, N, L, L, S, S, S, S, L, L, L, L, L, L, L, S, S, S, S, N, N, N | 100 | 110 | 350
bayview12070 | 49.2, 91.7, 54.2, 68.7, 102.3, 59.2, 37.7, 143.3, 141.3, 133.8, 202.5, 162.4, 183.8, 257.0, 89.9, 133.4, 137.3, 161.3, 121.3, 155.0, 117.7, 119.9, 73.4, 79.1 | N, N, N, N, L, L, S, S, S, S, L, L, L, L, L, L, L, S, S, S, S, N, N, N | 110 | 121 | 350
bayview12071 | 49.2, 91.7, 54.2, 68.7, 102.3, 59.2, 37.7, 143.3, 141.3, 133.8, 202.5, 162.4, 183.8, 257.0, 89.9, 133.4, 137.3, 161.3, 121.3, 155.0, 117.7, 119.9, 73.4, 79.1 | N, N, N, N, L, L, S, S, S, S, L, L, L, L, L, L, L, S, S, S, S, N, N, N | 120 | 132 | 350
bayview12072 | 49.2, 91.7, 54.2, 68.7, 102.3, 59.2, 37.7, 143.3, 141.3, 133.8, 202.5, 162.4, 183.8, 257.0, 89.9, 133.4, 137.3, 161.3, 121.3, 155.0, 117.7, 119.9, 73.4, 79.1 | N, N, N, N, L, L, S, S, S, S, L, L, L, L, L, L, L, S, S, S, S, N, N, N | 130 | 143 | 350
bayview12073 | 49.2, 91.7, 54.2, 68.7, 102.3, 59.2, 37.7, 143.3, 141.3, 133.8, 202.5, 162.4, 183.8, 257.0, 89.9, 133.4, 137.3, 161.3, 121.3, 155.0, 117.7, 119.9, 73.4, 79.1 | N, N, N, N, L, L, S, S, S, S, L, L, L, L, L, L, L, S, S, S, S, N, N, N | 140 | 154 | 350
bayview12074 | 49.2, 91.7, 54.2, 68.7, 102.3, 59.2, 37.7, 143.3, 141.3, 133.8, 202.5, 162.4, 183.8, 257.0, 89.9, 133.4, 137.3, 161.3, 121.3, 155.0, 117.7, 119.9, 73.4, 79.1 | N, N, N, N, L, L, S, S, S, S, L, L, L, L, L, L, L, S, S, S, S, N, N, N | 150 | 165 | 350
bayview12075 | 49.2, 91.7, 54.2, 68.7, 102.3, 59.2, 37.7, 143.3, 141.3, 133.8, 202.5, 162.4, 183.8, 257.0, 89.9, 133.4, 137.3, 161.3, 121.3, 155.0, 117.7, 119.9, 73.4, 79.1 | N, N, N, N, L, L, S, S, S, S, L, L, L, L, L, L, L, S, S, S, S, N, N, N | 160 | 176 | 350
bayview12076 | 49.2, 91.7, 54.2, 68.7, 102.3, 59.2, 37.7, 143.3, 141.3, 133.8, 202.5, 162.4, 183.8, 257.0, 89.9, 133.4, 137.3, 161.3, 121.3, 155.0, 117.7, 119.9, 73.4, 79.1 | N, N, N, N, L, L, S, S, S, S, L, L, L, L, L, L, L, S, S, S, S, N, N, N | 170 | 187 | 350
bayview12077 | 49.2, 91.7, 54.2, 68.7, 102.3, 59.2, 37.7, 143.3, 141.3, 133.8, 202.5, 162.4, 183.8, 257.0, 89.9, 133.4, 137.3, 161.3, 121.3, 155.0, 117.7, 119.9, 73.4, 79.1 | N, N, N, N, L, L, S, S, S, S, L, L, L, L, L, L, L, S, S, S, S, N, N, N | 180 | 198 | 350
bayview12078 | 49.2, 91.7, 54.2, 68.7, 102.3, 59.2, 37.7, 143.3, 141.3, 133.8, 202.5, 162.4, 183.8, 257.0, 89.9, 133.4, 137.3, 161.3, 121.3, 155.0, 117.7, 119.9, 73.4, 79.1 | N, N, N, N, L, L, S, S, S, S, L, L, L, L, L, L, L, S, S, S, S, N, N, N | 190 | 209 | 350
bayview12079 | 49.2, 91.7, 54.2, 68.7, 102.3, 59.2, 37.7, 143.3, 141.3, 133.8, 202.5, 162.4, 183.8, 257.0, 89.9, 133.4, 137.3, 161.3, 121.3, 155.0, 117.7, 119.9, 73.4, 79.1 | N, N, N, N, L, L, S, S, S, S, L, L, L, L, L, L, L, S, S, S, S, N, N, N | 200 | 220 | 350
bayview12080 | 49.2, 91.7, 54.2, 68.7, 102.3, 59.2, 37.7, 143.3, 141.3, 133.8, 202.5, 162.4, 183.8, 257.0, 89.9, 133.4, 137.3, 161.3, 121.3, 155.0, 117.7, 119.9, 73.4, 79.1 | N, N, N, N, L, L, S, S, S, S, L, L, L, L, L, L, L, S, S, S, S, N, N, N | 210 | 231 | 350
bayview12081 | 49.2, 91.7, 54.2, 68.7, 102.3, 59.2, 37.7, 143.3, 141.3, 133.8, 202.5, 162.4, 183.8, 257.0, 89.9, 133.4, 137.3, 161.3, 121.3, 155.0, 117.7, 119.9, 73.4, 79.1 | N, N, N, N, L, L, S, S, S, S, L, L, L, L, L, L, L, S, S, S, S, N, N, N | 220 | 242 | 350
bayview12082 | 49.2, 91.7, 54.2, 68.7, 102.3, 59.2, 37.7, 143.3, 141.3, 133.8, 202.5, 162.4, 183.8, 257.0, 89.9, 133.4, 137.3, 161.3, 121.3, 155.0, 117.7, 119.9, 73.4, 79.1 | N, N, N, N, L, L, S, S, S, S, L, L, L, L, L, L, L, S, S, S, S, N, N, N | 230 | 253 | 350
bayview12083 | 49.2, 91.7, 54.2, 68.7, 102.3, 59.2, 37.7, 143.3, 141.3, 133.8, 202.5, 162.4, 183.8, 257.0, 89.9, 133.4, 137.3, 161.3, 121.3, 155.0, 117.7, 119.9, 73.4, 79.1 | N, N, N, N, L, L, S, S, S, S, L, L, L, L, L, L, L, S, S, S, S, N, N, N | 240 | 264 | 350
bayview12084 | 49.2, 91.7, 54.2, 68.7, 102.3, 59.2, 37.7, 143.3, 141.3, 133.8, 202.5, 162.4, 183.8, 257.0, 89.9, 133.4, 137.3, 161.3, 121.3, 155.0, 117.7, 119.9, 73.4, 79.1 | N, N, N, N, L, L, S, S, S, S, L, L, L, L, L, L, L, S, S, S, S, N, N, N | 250 | 275 | 350
bayview12085 | 49.2, 91.7, 54.2, 68.7, 102.3, 59.2, 37.7, 143.3, 141.3, 133.8, 202.5, 162.4, 183.8, 257.0, 89.9, 133.4, 137.3, 161.3, 121.3, 155.0, 117.7, 119.9, 73.4, 79.1 | N, N, N, N, L, L, S, S, S, S, L, L, L, L, L, L, L, S, S, S, S, N, N, N | 260 | 286 | 350
bayview12086 | 49.2, 91.7, 54.2, 68.7, 102.3, 59.2, 37.7, 143.3, 141.3, 133.8, 202.5, 162.4, 183.8, 257.0, 89.9, 133.4, 137.3, 161.3, 121.3, 155.0, 117.7, 119.9, 73.4, 79.1 | N, N, N, N, L, L, S, S, S, S, L, L, L, L, L, L, L, S, S, S, S, N, N, N | 270 | 297 | 350
bayview12087 | 49.2, 91.7, 54.2, 68.7, 102.3, 59.2, 37.7, 143.3, 141.3, 133.8, 202.5, 162.4, 183.8, 257.0, 89.9, 133.4, 137.3, 161.3, 121.3, 155.0, 117.7, 119.9, 73.4, 79.1 | N, N, N, N, L, L, S, S, S, S, L, L, L, L, L, L, L, S, S, S, S, N, N, N | 280 | 308 | 350
bayview12088 | 49.2, 91.7, 54.2, 68.7, 102.3, 59.2, 37.7, 143.3, 141.3, 133.8, 202.5, 162.4, 183.8, 257.0, 89.9, 133.4, 137.3, 161.3, 121.3, 155.0, 117.7, 119.9, 73.4, 79.1 | N, N, N, N, L, L, S, S, S, S, L, L, L, L, L, L, L, S, S, S, S, N, N, N | 290 | 319 | 350
bayview12089 | 49.2, 91.7, 54.2, 68.7, 102.3, 59.2, 37.7, 143.3, 141.3, 133.8, 202.5, 162.4, 183.8, 257.0, 89.9, 133.4, 137.3, 161.3, 121.3, 155.0, 117.7, 119.9, 73.4, 79.1 | N, N, N, N, L, L, S, S, S, S, L, L, L, L, L, L, L, S, S, S, S, N, N, N | 300 | 330 | 350
bayview12090 | 49.2, 91.7, 54.2, 68.7, 102.3, 59.2, 37.7, 143.3, 141.3, 133.8, 202.5, 162.4, 183.8, 257.0, 89.9, 133.4, 137.3, 161.3, 121.3, 155.0, 117.7, 119.9, 73.4, 79.1 | N, N, N, N, L, L, S, S, S, S, L, L, L, L, L, L, L, S, S, S, S, N, N, N | 50 | 55 | 380
bayview12091 | 49.2, 91.7, 54.2, 68.7, 102.3, 59.2, 37.7, 143.3, 141.3, 133.8, 202.5, 162.4, 183.8, 257.0, 89.9, 133.4, 137.3, 161.3, 121.3, 155.0, 117.7, 119.9, 73.4, 79.1 | N, N, N, N, L, L, S, S, S, S, L, L, L, L, L, L, L, S, S, S, S, N, N, N | 60 | 66 | 380
bayview12092 | 49.2, 91.7, 54.2, 68.7, 102.3, 59.2, 37.7, 143.3, 141.3, 133.8, 202.5, 162.4, 183.8, 257.0, 89.9, 133.4, 137.3, 161.3, 121.3, 155.0, 117.7, 119.9, 73.4, 79.1 | N, N, N, N, L, L, S, S, S, S, L, L, L, L, L, L, L, S, S, S, S, N, N, N | 70 | 77 | 380
bayview12093 | 49.2, 91.7, 54.2, 68.7, 102.3, 59.2, 37.7, 143.3, 141.3, 133.8, 202.5, 162.4, 183.8, 257.0, 89.9, 133.4, 137.3, 161.3, 121.3, 155.0, 117.7, 119.9, 73.4, 79.1 | N, N, N, N, L, L, S, S, S, S, L, L, L, L, L, L, L, S, S, S, S, N, N, N | 80 | 88 | 380
bayview12094 | 49.2, 91.7, 54.2, 68.7, 102.3, 59.2, 37.7, 143.3, 141.3, 133.8, 202.5, 162.4, 183.8, 257.0, 89.9, 133.4, 137.3, 161.3, 121.3, 155.0, 117.7, 119.9, 73.4, 79.1 | N, N, N, N, L, L, S, S, S, S, L, L, L, L, L, L, L, S, S, S, S, N, N, N | 90 | 99 | 380
bayview12095 | 49.2, 91.7, 54.2, 68.7, 102.3, 59.2, 37.7, 143.3, 141.3, 133.8, 202.5, 162.4, 183.8, 257.0, 89.9, 133.4, 137.3, 161.3, 121.3, 155.0, 117.7, 119.9, 73.4, 79.1 | N, N, N, N, L, L, S, S, S, S, L, L, L, L, L, L, L, S, S, S, S, N, N, N | 100 | 110 | 380
bayview12096 | 49.2, 91.7, 54.2, 68.7, 102.3, 59.2, 37.7, 143.3, 141.3, 133.8, 202.5, 162.4, 183.8, 257.0, 89.9, 133.4, 137.3, 161.3, 121.3, 155.0, 117.7, 119.9, 73.4, 79.1 | N, N, N, N, L, L, S, S, S, S, L, L, L, L, L, L, L, S, S, S, S, N, N, N | 110 | 121 | 380
bayview12097 | 49.2, 91.7, 54.2, 68.7, 102.3, 59.2, 37.7, 143.3, 141.3, 133.8, 202.5, 162.4, 183.8, 257.0, 89.9, 133.4, 137.3, 161.3, 121.3, 155.0, 117.7, 119.9, 73.4, 79.1 | N, N, N, N, L, L, S, S, S, S, L, L, L, L, L, L, L, S, S, S, S, N, N, N | 120 | 132 | 380
bayview12098 | 49.2, 91.7, 54.2, 68.7, 102.3, 59.2, 37.7, 143.3, 141.3, 133.8, 202.5, 162.4, 183.8, 257.0, 89.9, 133.4, 137.3, 161.3, 121.3, 155.0, 117.7, 119.9, 73.4, 79.1 | N, N, N, N, L, L, S, S, S, S, L, L, L, L, L, L, L, S, S, S, S, N, N, N | 130 | 143 | 380
bayview12099 | 49.2, 91.7, 54.2, 68.7, 102.3, 59.2, 37.7, 143.3, 141.3, 133.8, 202.5, 162.4, 183.8, 257.0, 89.9, 133.4, 137.3, 161.3, 121.3, 155.0, 117.7, 119.9, 73.4, 79.1 | N, N, N, N, L, L, S, S, S, S, L, L, L, L, L, L, L, S, S, S, S, N, N, N | 140 | 154 | 380
bayview12100 | 49.2, 91.7, 54.2, 68.7, 102.3, 59.2, 37.7, 143.3, 141.3, 133.8, 202.5, 162.4, 183.8, 257.0, 89.9, 133.4, 137.3, 161.3, 121.3, 155.0, 117.7, 119.9, 73.4, 79.1 | N, N, N, N, L, L, S, S, S, S, L, L, L, L, L, L, L, S, S, S, S, N, N, N | 150 | 165 | 380
bayview12101 | 49.2, 91.7, 54.2, 68.7, 102.3, 59.2, 37.7, 143.3, 141.3, 133.8, 202.5, 162.4, 183.8, 257.0, 89.9, 133.4, 137.3, 161.3, 121.3, 155.0, 117.7, 119.9, 73.4, 79.1 | N, N, N, N, L, L, S, S, S, S, L, L, L, L, L, L, L, S, S, S, S, N, N, N | 160 | 176 | 380
bayview12102 | 49.2, 91.7, 54.2, 68.7, 102.3, 59.2, 37.7, 143.3, 141.3, 133.8, 202.5, 162.4, 183.8, 257.0, 89.9, 133.4, 137.3, 161.3, 121.3, 155.0, 117.7, 119.9, 73.4, 79.1 | N, N, N, N, L, L, S, S, S, S, L, L, L, L, L, L, L, S, S, S, S, N, N, N | 170 | 187 | 380
bayview12103 | 49.2, 91.7, 54.2, 68.7, 102.3, 59.2, 37.7, 143.3, 141.3, 133.8, 202.5, 162.4, 183.8, 257.0, 89.9, 133.4, 137.3, 161.3, 121.3, 155.0, 117.7, 119.9, 73.4, 79.1 | N, N, N, N, L, L, S, S, S, S, L, L, L, L, L, L, L, S, S, S, S, N, N, N | 180 | 198 | 380
bayview12104 | 49.2, 91.7, 54.2, 68.7, 102.3, 59.2, 37.7, 143.3, 141.3, 133.8, 202.5, 162.4, 183.8, 257.0, 89.9, 133.4, 137.3, 161.3, 121.3, 155.0, 117.7, 119.9, 73.4, 79.1 | N, N, N, N, L, L, S, S, S, S, L, L, L, L, L, L, L, S, S, S, S, N, N, N | 190 | 209 | 380
bayview12105 | 49.2, 91.7, 54.2, 68.7, 102.3, 59.2, 37.7, 143.3, 141.3, 133.8, 202.5, 162.4, 183.8, 257.0, 89.9, 133.4, 137.3, 161.3, 121.3, 155.0, 117.7, 119.9, 73.4, 79.1 | N, N, N, N, L, L, S, S, S, S, L, L, L, L, L, L, L, S, S, S, S, N, N, N | 200 | 220 | 380
bayview12106 | 49.2, 91.7, 54.2, 68.7, 102.3, 59.2, 37.7, 143.3, 141.3, 133.8, 202.5, 162.4, 183.8, 257.0, 89.9, 133.4, 137.3, 161.3, 121.3, 155.0, 117.7, 119.9, 73.4, 79.1 | N, N, N, N, L, L, S, S, S, S, L, L, L, L, L, L, L, S, S, S, S, N, N, N | 210 | 231 | 380
bayview12107 | 49.2, 91.7, 54.2, 68.7, 102.3, 59.2, 37.7, 143.3, 141.3, 133.8, 202.5, 162.4, 183.8, 257.0, 89.9, 133.4, 137.3, 161.3, 121.3, 155.0, 117.7, 119.9, 73.4, 79.1 | N, N, N, N, L, L, S, S, S, S, L, L, L, L, L, L, L, S, S, S, S, N, N, N | 220 | 242 | 380
bayview12108 | 49.2, 91.7, 54.2, 68.7, 102.3, 59.2, 37.7, 143.3, 141.3, 133.8, 202.5, 162.4, 183.8, 257.0, 89.9, 133.4, 137.3, 161.3, 121.3, 155.0, 117.7, 119.9, 73.4, 79.1 | N, N, N, N, L, L, S, S, S, S, L, L, L, L, L, L, L, S, S, S, S, N, N, N | 230 | 253 | 380
bayview12109 | 49.2, 91.7, 54.2, 68.7, 102.3, 59.2, 37.7, 143.3, 141.3, 133.8, 202.5, 162.4, 183.8, 257.0, 89.9, 133.4, 137.3, 161.3, 121.3, 155.0, 117.7, 119.9, 73.4, 79.1 | N, N, N, N, L, L, S, S, S, S, L, L, L, L, L, L, L, S, S, S, S, N, N, N | 240 | 264 | 380
bayview12110 | 49.2, 91.7, 54.2, 68.7, 102.3, 59.2, 37.7, 143.3, 141.3, 133.8, 202.5, 162.4, 183.8, 257.0, 89.9, 133.4, 137.3, 161.3, 121.3, 155.0, 117.7, 119.9, 73.4, 79.1 | N, N, N, N, L, L, S, S, S, S, L, L, L, L, L, L, L, S, S, S, S, N, N, N | 250 | 275 | 380
bayview12111 | 49.2, 91.7, 54.2, 68.7, 102.3, 59.2, 37.7, 143.3, 141.3, 133.8, 202.5, 162.4, 183.8, 257.0, 89.9, 133.4, 137.3, 161.3, 121.3, 155.0, 117.7, 119.9, 73.4, 79.1 | N, N, N, N, L, L, S, S, S, S, L, L, L, L, L, L, L, S, S, S, S, N, N, N | 260 | 286 | 380
bayview12112 | 49.2, 91.7, 54.2, 68.7, 102.3, 59.2, 37.7, 143.3, 141.3, 133.8, 202.5, 162.4, 183.8, 257.0, 89.9, 133.4, 137.3, 161.3, 121.3, 155.0, 117.7, 119.9, 73.4, 79.1 | N, N, N, N, L, L, S, S, S, S, L, L, L, L, L, L, L, S, S, S, S, N, N, N | 270 | 297 | 380
bayview12113 | 49.2, 91.7, 54.2, 68.7, 102.3, 59.2, 37.7, 143.3, 141.3, 133.8, 202.5, 162.4, 183.8, 257.0, 89.9, 133.4, 137.3, 161.3, 121.3, 155.0, 117.7, 119.9, 73.4, 79.1 | N, N, N, N, L, L, S, S, S, S, L, L, L, L, L, L, L, S, S, S, S, N, N, N | 280 | 308 | 380
bayview12114 | 49.2, 91.7, 54.2, 68.7, 102.3, 59.2, 37.7, 143.3, 141.3, 133.8, 202.5, 162.4, 183.8, 257.0, 89.9, 133.4, 137.3, 161.3, 121.3, 155.0, 117.7, 119.9, 73.4, 79.1 | N, N, N, N, L, L, S, S, S, S, L, L, L, L, L, L, L, S, S, S, S, N, N, N | 290 | 319 | 380
bayview12115 | 49.2, 91.7, 54.2, 68.7, 102.3, 59.2, 37.7, 143.3, 141.3, 133.8, 202.5, 162.4, 183.8, 257.0, 89.9, 133.4, 137.3, 161.3, 121.3, 155.0, 117.7, 119.9, 73.4, 79.1 | N, N, N, N, L, L, S, S, S, S, L, L, L, L, L, L, L, S, S, S, S, N, N, N | 300 | 330 | 380
bayview12116 | 49.2, 91.7, 54.2, 68.7, 102.3, 59.2, 37.7, 143.3, 141.3, 133.8, 202.5, 162.4, 183.8, 257.0, 89.9, 133.4, 137.3, 161.3, 121.3, 155.0, 117.7, 119.9, 73.4, 79.1 | N, N, N, N, L, L, S, S, S, S, L, L, L, L, L, L, L, S, S, S, S, N, N, N | 50 | 55 | 410
bayview12117 | 49.2, 91.7, 54.2, 68.7, 102.3, 59.2, 37.7, 143.3, 141.3, 133.8, 202.5, 162.4, 183.8, 257.0, 89.9, 133.4, 137.3, 161.3, 121.3, 155.0, 117.7, 119.9, 73.4, 79.1 | N, N, N, N, L, L, S, S, S, S, L, L, L, L, L, L, L, S, S, S, S, N, N, N | 60 | 66 | 410
bayview12118 | 49.2, 91.7, 54.2, 68.7, 102.3, 59.2, 37.7, 143.3, 141.3, 133.8, 202.5, 162.4, 183.8, 257.0, 89.9, 133.4, 137.3, 161.3, 121.3, 155.0, 117.7, 119.9, 73.4, 79.1 | N, N, N, N, L, L, S, S, S, S, L, L, L, L, L, L, L, S, S, S, S, N, N, N | 70 | 77 | 410
bayview12119 | 49.2, 91.7, 54.2, 68.7, 102.3, 59.2, 37.7, 143.3, 141.3, 133.8, 202.5, 162.4, 183.8, 257.0, 89.9, 133.4, 137.3, 161.3, 121.3, 155.0, 117.7, 119.9, 73.4, 79.1 | N, N, N, N, L, L, S, S, S, S, L, L, L, L, L, L, L, S, S, S, S, N, N, N | 80 | 88 | 410
bayview12120 | 49.2, 91.7, 54.2, 68.7, 102.3, 59.2, 37.7, 143.3, 141.3, 133.8, 202.5, 162.4, 183.8, 257.0, 89.9, 133.4, 137.3, 161.3, 121.3, 155.0, 117.7, 119.9, 73.4, 79.1 | N, N, N, N, L, L, S, S, S, S, L, L, L, L, L, L, L, S, S, S, S, N, N, N | 90 | 99 | 410
bayview12121 | 49.2, 91.7, 54.2, 68.7, 102.3, 59.2, 37.7, 143.3, 141.3, 133.8, 202.5, 162.4, 183.8, 257.0, 89.9, 133.4, 137.3, 161.3, 121.3, 155.0, 117.7, 119.9, 73.4, 79.1 | N, N, N, N, L, L, S, S, S, S, L, L, L, L, L, L, L, S, S, S, S, N, N, N | 100 | 110 | 410
bayview12122 | 49.2, 91.7, 54.2, 68.7, 102.3, 59.2, 37.7, 143.3, 141.3, 133.8, 202.5, 162.4, 183.8, 257.0, 89.9, 133.4, 137.3, 161.3, 121.3, 155.0, 117.7, 119.9, 73.4, 79.1 | N, N, N, N, L, L, S, S, S, S, L, L, L, L, L, L, L, S, S, S, S, N, N, N | 110 | 121 | 410
bayview12123 | 49.2, 91.7, 54.2, 68.7, 102.3, 59.2, 37.7, 143.3, 141.3, 133.8, 202.5, 162.4, 183.8, 257.0, 89.9, 133.4, 137.3, 161.3, 121.3, 155.0, 117.7, 119.9, 73.4, 79.1 | N, N, N, N, L, L, S, S, S, S, L, L, L, L, L, L, L, S, S, S, S, N, N, N | 120 | 132 | 410
bayview12124 | 49.2, 91.7, 54.2, 68.7, 102.3, 59.2, 37.7, 143.3, 141.3, 133.8, 202.5, 162.4, 183.8, 257.0, 89.9, 133.4, 137.3, 161.3, 121.3, 155.0, 117.7, 119.9, 73.4, 79.1 | N, N, N, N, L, L, S, S, S, S, L, L, L, L, L, L, L, S, S, S, S, N, N, N | 130 | 143 | 410
bayview12125 | 49.2, 91.7, 54.2, 68.7, 102.3, 59.2, 37.7, 143.3, 141.3, 133.8, 202.5, 162.4, 183.8, 257.0, 89.9, 133.4, 137.3, 161.3, 121.3, 155.0, 117.7, 119.9, 73.4, 79.1 | N, N, N, N, L, L, S, S, S, S, L, L, L, L, L, L, L, S, S, S, S, N, N, N | 140 | 154 | 410
bayview12126 | 49.2, 91.7, 54.2, 68.7, 102.3, 59.2, 37.7, 143.3, 141.3, 133.8, 202.5, 162.4, 183.8, 257.0, 89.9, 133.4, 137.3, 161.3, 121.3, 155.0, 117.7, 119.9, 73.4, 79.1 | N, N, N, N, L, L, S, S, S, S, L, L, L, L, L, L, L, S, S, S, S, N, N, N | 150 | 165 | 410
bayview12127 | 49.2, 91.7, 54.2, 68.7, 102.3, 59.2, 37.7, 143.3, 141.3, 133.8, 202.5, 162.4, 183.8, 257.0, 89.9, 133.4, 137.3, 161.3, 121.3, 155.0, 117.7, 119.9, 73.4, 79.1 | N, N, N, N, L, L, S, S, S, S, L, L, L, L, L, L, L, S, S, S, S, N, N, N | 160 | 176 | 410
bayview12128 | 49.2, 91.7, 54.2, 68.7, 102.3, 59.2, 37.7, 143.3, 141.3, 133.8, 202.5, 162.4, 183.8, 257.0, 89.9, 133.4, 137.3, 161.3, 121.3, 155.0, 117.7, 119.9, 73.4, 79.1 | N, N, N, N, L, L, S, S, S, S, L, L, L, L, L, L, L, S, S, S, S, N, N, N | 170 | 187 | 410
bayview12129 | 49.2, 91.7, 54.2, 68.7, 102.3, 59.2, 37.7, 143.3, 141.3, 133.8, 202.5, 162.4, 183.8, 257.0, 89.9, 133.4, 137.3, 161.3, 121.3, 155.0, 117.7, 119.9, 73.4, 79.1 | N, N, N, N, L, L, S, S, S, S, L, L, L, L, L, L, L, S, S, S, S, N, N, N | 180 | 198 | 410
bayview12130 | 49.2, 91.7, 54.2, 68.7, 102.3, 59.2, 37.7, 143.3, 141.3, 133.8, 202.5, 162.4, 183.8, 257.0, 89.9, 133.4, 137.3, 161.3, 121.3, 155.0, 117.7, 119.9, 73.4, 79.1 | N, N, N, N, L, L, S, S, S, S, L, L, L, L, L, L, L, S, S, S, S, N, N, N | 190 | 209 | 410
bayview12131 | 49.2, 91.7, 54.2, 68.7, 102.3, 59.2, 37.7, 143.3, 141.3, 133.8, 202.5, 162.4, 183.8, 257.0, 89.9, 133.4, 137.3, 161.3, 121.3, 155.0, 117.7, 119.9, 73.4, 79.1 | N, N, N, N, L, L, S, S, S, S, L, L, L, L, L, L, L, S, S, S, S, N, N, N | 200 | 220 | 410
bayview12132 | 49.2, 91.7, 54.2, 68.7, 102.3, 59.2, 37.7, 143.3, 141.3, 133.8, 202.5, 162.4, 183.8, 257.0, 89.9, 133.4, 137.3, 161.3, 121.3, 155.0, 117.7, 119.9, 73.4, 79.1 | N, N, N, N, L, L, S, S, S, S, L, L, L, L, L, L, L, S, S, S, S, N, N, N | 210 | 231 | 410
bayview12133 | 49.2, 91.7, 54.2, 68.7, 102.3, 59.2, 37.7, 143.3, 141.3, 133.8, 202.5, 162.4, 183.8, 257.0, 89.9, 133.4, 137.3, 161.3, 121.3, 155.0, 117.7, 119.9, 73.4, 79.1 | N, N, N, N, L, L, S, S, S, S, L, L, L, L, L, L, L, S, S, S, S, N, N, N | 220 | 242 | 410
bayview12134 | 49.2, 91.7, 54.2, 68.7, 102.3, 59.2, 37.7, 143.3, 141.3, 133.8, 202.5, 162.4, 183.8, 257.0, 89.9, 133.4, 137.3, 161.3, 121.3, 155.0, 117.7, 119.9, 73.4, 79.1 | N, N, N, N, L, L, S, S, S, S, L, L, L, L, L, L, L, S, S, S, S, N, N, N | 230 | 253 | 410
bayview12135 | 49.2, 91.7, 54.2, 68.7, 102.3, 59.2, 37.7, 143.3, 141.3, 133.8, 202.5, 162.4, 183.8, 257.0, 89.9, 133.4, 137.3, 161.3, 121.3, 155.0, 117.7, 119.9, 73.4, 79.1 | N, N, N, N, L, L, S, S, S, S, L, L, L, L, L, L, L, S, S, S, S, N, N, N | 240 | 264 | 410
bayview12136 | 49.2, 91.7, 54.2, 68.7, 102.3, 59.2, 37.7, 143.3, 141.3, 133.8, 202.5, 162.4, 183.8, 257.0, 89.9, 133.4, 137.3, 161.3, 121.3, 155.0, 117.7, 119.9, 73.4, 79.1 | N, N, N, N, L, L, S, S, S, S, L, L, L, L, L, L, L, S, S, S, S, N, N, N | 250 | 275 | 410
bayview12137 | 49.2, 91.7, 54.2, 68.7, 102.3, 59.2, 37.7, 143.3, 141.3, 133.8, 202.5, 162.4, 183.8, 257.0, 89.9, 133.4, 137.3, 161.3, 121.3, 155.0, 117.7, 119.9, 73.4, 79.1 | N, N, N, N, L, L, S, S, S, S, L, L, L, L, L, L, L, S, S, S, S, N, N, N | 260 | 286 | 410
bayview12138 | 49.2, 91.7, 54.2, 68.7, 102.3, 59.2, 37.7, 143.3, 141.3, 133.8, 202.5, 162.4, 183.8, 257.0, 89.9, 133.4, 137.3, 161.3, 121.3, 155.0, 117.7, 119.9, 73.4, 79.1 | N, N, N, N, L, L, S, S, S, S, L, L, L, L, L, L, L, S, S, S, S, N, N, N | 270 | 297 | 410
bayview12139 | 49.2, 91.7, 54.2, 68.7, 102.3, 59.2, 37.7, 143.3, 141.3, 133.8, 202.5, 162.4, 183.8, 257.0, 89.9, 133.4, 137.3, 161.3, 121.3, 155.0, 117.7, 119.9, 73.4, 79.1 | N, N, N, N, L, L, S, S, S, S, L, L, L, L, L, L, L, S, S, S, S, N, N, N | 280 | 308 | 410
bayview12140 | 49.2, 91.7, 54.2, 68.7, 102.3, 59.2, 37.7, 143.3, 141.3, 133.8, 202.5, 162.4, 183.8, 257.0, 89.9, 133.4, 137.3, 161.3, 121.3, 155.0, 117.7, 119.9, 73.4, 79.1 | N, N, N, N, L, L, S, S, S, S, L, L, L, L, L, L, L, S, S, S, S, N, N, N | 290 | 319 | 410
bayview12141 | 49.2, 91.7, 54.2, 68.7, 102.3, 59.2, 37.7, 143.3, 141.3, 133.8, 202.5, 162.4, 183.8, 257.0, 89.9, 133.4, 137.3, 161.3, 121.3, 155.0, 117.7, 119.9, 73.4, 79.1 | N, N, N, N, L, L, S, S, S, S, L, L, L, L, L, L, L, S, S, S, S, N, N, N | 300 | 330 | 410
bayview12142 | 49.2, 91.7, 54.2, 68.7, 102.3, 59.2, 37.7, 143.3, 141.3, 133.8, 202.5, 162.4, 183.8, 257.0, 89.9, 133.4, 137.3, 161.3, 121.3, 155.0, 117.7, 119.9, 73.4, 79.1 | N, N, N, N, L, L, S, S, S, S, L, L, L, L, L, L, L, S, S, S, S, N, N, N | 50 | 55 | 440
bayview12143 | 49.2, 91.7, 54.2, 68.7, 102.3, 59.2, 37.7, 143.3, 141.3, 133.8, 202.5, 162.4, 183.8, 257.0, 89.9, 133.4, 137.3, 161.3, 121.3, 155.0, 117.7, 119.9, 73.4, 79.1 | N, N, N, N, L, L, S, S, S, S, L, L, L, L, L, L, L, S, S, S, S, N, N, N | 60 | 66 | 440
bayview12144 | 49.2, 91.7, 54.2, 68.7, 102.3, 59.2, 37.7, 143.3, 141.3, 133.8, 202.5, 162.4, 183.8, 257.0, 89.9, 133.4, 137.3, 161.3, 121.3, 155.0, 117.7, 119.9, 73.4, 79.1 | N, N, N, N, L, L, S, S, S, S, L, L, L, L, L, L, L, S, S, S, S, N, N, N | 70 | 77 | 440
bayview12145 | 49.2, 91.7, 54.2, 68.7, 102.3, 59.2, 37.7, 143.3, 141.3, 133.8, 202.5, 162.4, 183.8, 257.0, 89.9, 133.4, 137.3, 161.3, 121.3, 155.0, 117.7, 119.9, 73.4, 79.1 | N, N, N, N, L, L, S, S, S, S, L, L, L, L, L, L, L, S, S, S, S, N, N, N | 80 | 88 | 440
bayview12146 | 49.2, 91.7, 54.2, 68.7, 102.3, 59.2, 37.7, 143.3, 141.3, 133.8, 202.5, 162.4, 183.8, 257.0, 89.9, 133.4, 137.3, 161.3, 121.3, 155.0, 117.7, 119.9, 73.4, 79.1 | N, N, N, N, L, L, S, S, S, S, L, L, L, L, L, L, L, S, S, S, S, N, N, N | 90 | 99 | 440
bayview12147 | 49.2, 91.7, 54.2, 68.7, 102.3, 59.2, 37.7, 143.3, 141.3, 133.8, 202.5, 162.4, 183.8, 257.0, 89.9, 133.4, 137.3, 161.3, 121.3, 155.0, 117.7, 119.9, 73.4, 79.1 | N, N, N, N, L, L, S, S, S, S, L, L, L, L, L, L, L, S, S, S, S, N, N, N | 100 | 110 | 440
bayview12148 | 49.2, 91.7, 54.2, 68.7, 102.3, 59.2, 37.7, 143.3, 141.3, 133.8, 202.5, 162.4, 183.8, 257.0, 89.9, 133.4, 137.3, 161.3, 121.3, 155.0, 117.7, 119.9, 73.4, 79.1 | N, N, N, N, L, L, S, S, S, S, L, L, L, L, L, L, L, S, S, S, S, N, N, N | 110 | 121 | 440
bayview12149 | 49.2, 91.7, 54.2, 68.7, 102.3, 59.2, 37.7, 143.3, 141.3, 133.8, 202.5, 162.4, 183.8, 257.0, 89.9, 133.4, 137.3, 161.3, 121.3, 155.0, 117.7, 119.9, 73.4, 79.1 | N, N, N, N, L, L, S, S, S, S, L, L, L, L, L, L, L, S, S, S, S, N, N, N | 120 | 132 | 440
bayview12150 | 49.2, 91.7, 54.2, 68.7, 102.3, 59.2, 37.7, 143.3, 141.3, 133.8, 202.5, 162.4, 183.8, 257.0, 89.9, 133.4, 137.3, 161.3, 121.3, 155.0, 117.7, 119.9, 73.4, 79.1 | N, N, N, N, L, L, S, S, S, S, L, L, L, L, L, L, L, S, S, S, S, N, N, N | 130 | 143 | 440
bayview12151 | 49.2, 91.7, 54.2, 68.7, 102.3, 59.2, 37.7, 143.3, 141.3, 133.8, 202.5, 162.4, 183.8, 257.0, 89.9, 133.4, 137.3, 161.3, 121.3, 155.0, 117.7, 119.9, 73.4, 79.1 | N, N, N, N, L, L, S, S, S, S, L, L, L, L, L, L, L, S, S, S, S, N, N, N | 140 | 154 | 440
bayview12152 | 49.2, 91.7, 54.2, 68.7, 102.3, 59.2, 37.7, 143.3, 141.3, 133.8, 202.5, 162.4, 183.8, 257.0, 89.9, 133.4, 137.3, 161.3, 121.3, 155.0, 117.7, 119.9, 73.4, 79.1 | N, N, N, N, L, L, S, S, S, S, L, L, L, L, L, L, L, S, S, S, S, N, N, N | 150 | 165 | 440
bayview12153 | 49.2, 91.7, 54.2, 68.7, 102.3, 59.2, 37.7, 143.3, 141.3, 133.8, 202.5, 162.4, 183.8, 257.0, 89.9, 133.4, 137.3, 161.3, 121.3, 155.0, 117.7, 119.9, 73.4, 79.1 | N, N, N, N, L, L, S, S, S, S, L, L, L, L, L, L, L, S, S, S, S, N, N, N | 160 | 176 | 440
bayview12154 | 49.2, 91.7, 54.2, 68.7, 102.3, 59.2, 37.7, 143.3, 141.3, 133.8, 202.5, 162.4, 183.8, 257.0, 89.9, 133.4, 137.3, 161.3, 121.3, 155.0, 117.7, 119.9, 73.4, 79.1 | N, N, N, N, L, L, S, S, S, S, L, L, L, L, L, L, L, S, S, S, S, N, N, N | 170 | 187 | 440
bayview12155 | 49.2, 91.7, 54.2, 68.7, 102.3, 59.2, 37.7, 143.3, 141.3, 133.8, 202.5, 162.4, 183.8, 257.0, 89.9, 133.4, 137.3, 161.3, 121.3, 155.0, 117.7, 119.9, 73.4, 79.1 | N, N, N, N, L, L, S, S, S, S, L, L, L, L, L, L, L, S, S, S, S, N, N, N | 180 | 198 | 440
bayview12156 | 49.2, 91.7, 54.2, 68.7, 102.3, 59.2, 37.7, 143.3, 141.3, 133.8, 202.5, 162.4, 183.8, 257.0, 89.9, 133.4, 137.3, 161.3, 121.3, 155.0, 117.7, 119.9, 73.4, 79.1 | N, N, N, N, L, L, S, S, S, S, L, L, L, L, L, L, L, S, S, S, S, N, N, N | 190 | 209 | 440
bayview12157 | 49.2, 91.7, 54.2, 68.7, 102.3, 59.2, 37.7, 143.3, 141.3, 133.8, 202.5, 162.4, 183.8, 257.0, 89.9, 133.4, 137.3, 161.3, 121.3, 155.0, 117.7, 119.9, 73.4, 79.1 | N, N, N, N, L, L, S, S, S, S, L, L, L, L, L, L, L, S, S, S, S, N, N, N | 200 | 220 | 440
bayview12158 | 49.2, 91.7, 54.2, 68.7, 102.3, 59.2, 37.7, 143.3, 141.3, 133.8, 202.5, 162.4, 183.8, 257.0, 89.9, 133.4, 137.3, 161.3, 121.3, 155.0, 117.7, 119.9, 73.4, 79.1 | N, N, N, N, L, L, S, S, S, S, L, L, L, L, L, L, L, S, S, S, S, N, N, N | 210 | 231 | 440
bayview12159 | 49.2, 91.7, 54.2, 68.7, 102.3, 59.2, 37.7, 143.3, 141.3, 133.8, 202.5, 162.4, 183.8, 257.0, 89.9, 133.4, 137.3, 161.3, 121.3, 155.0, 117.7, 119.9, 73.4, 79.1 | N, N, N, N, L, L, S, S, S, S, L, L, L, L, L, L, L, S, S, S, S, N, N, N | 220 | 242 | 440
bayview12160 | 49.2, 91.7, 54.2, 68.7, 102.3, 59.2, 37.7, 143.3, 141.3, 133.8, 202.5, 162.4, 183.8, 257.0, 89.9, 133.4, 137.3, 161.3, 121.3, 155.0, 117.7, 119.9, 73.4, 79.1 | N, N, N, N, L, L, S, S, S, S, L, L, L, L, L, L, L, S, S, S, S, N, N, N | 230 | 253 | 440
bayview12161 | 49.2, 91.7, 54.2, 68.7, 102.3, 59.2, 37.7, 143.3, 141.3, 133.8, 202.5, 162.4, 183.8, 257.0, 89.9, 133.4, 137.3, 161.3, 121.3, 155.0, 117.7, 119.9, 73.4, 79.1 | N, N, N, N, L, L, S, S, S, S, L, L, L, L, L, L, L, S, S, S, S, N, N, N | 240 | 264 | 440
bayview12162 | 49.2, 91.7, 54.2, 68.7, 102.3, 59.2, 37.7, 143.3, 141.3, 133.8, 202.5, 162.4, 183.8, 257.0, 89.9, 133.4, 137.3, 161.3, 121.3, 155.0, 117.7, 119.9, 73.4, 79.1 | N, N, N, N, L, L, S, S, S, S, L, L, L, L, L, L, L, S, S, S, S, N, N, N | 250 | 275 | 440
bayview12163 | 49.2, 91.7, 54.2, 68.7, 102.3, 59.2, 37.7, 143.3, 141.3, 133.8, 202.5, 162.4, 183.8, 257.0, 89.9, 133.4, 137.3, 161.3, 121.3, 155.0, 117.7, 119.9, 73.4, 79.1 | N, N, N, N, L, L, S, S, S, S, L, L, L, L, L, L, L, S, S, S, S, N, N, N | 260 | 286 | 440
bayview12164 | 49.2, 91.7, 54.2, 68.7, 102.3, 59.2, 37.7, 143.3, 141.3, 133.8, 202.5, 162.4, 183.8, 257.0, 89.9, 133.4, 137.3, 161.3, 121.3, 155.0, 117.7, 119.9, 73.4, 79.1 | N, N, N, N, L, L, S, S, S, S, L, L, L, L, L, L, L, S, S, S, S, N, N, N | 270 | 297 | 440
bayview12165 | 49.2, 91.7, 54.2, 68.7, 102.3, 59.2, 37.7, 143.3, 141.3, 133.8, 202.5, 162.4, 183.8, 257.0, 89.9, 133.4, 137.3, 161.3, 121.3, 155.0, 117.7, 119.9, 73.4, 79.1 | N, N, N, N, L, L, S, S, S, S, L, L, L, L, L, L, L, S, S, S, S, N, N, N | 280 | 308 | 440
bayview12166 | 49.2, 91.7, 54.2, 68.7, 102.3, 59.2, 37.7, 143.3, 141.3, 133.8, 202.5, 162.4, 183.8, 257.0, 89.9, 133.4, 137.3, 161.3, 121.3, 155.0, 117.7, 119.9, 73.4, 79.1 | N, N, N, N, L, L, S, S, S, S, L, L, L, L, L, L, L, S, S, S, S, N, N, N | 290 | 319 | 440
bayview12167 | 49.2, 91.7, 54.2, 68.7, 102.3, 59.2, 37.7, 143.3, 141.3, 133.8, 202.5, 162.4, 183.8, 257.0, 89.9, 133.4, 137.3, 161.3, 121.3, 155.0, 117.7, 119.9, 73.4, 79.1 | N, N, N, N, L, L, S, S, S, S, L, L, L, L, L, L, L, S, S, S, S, N, N, N | 300 | 330 | 440
bayview12168 | 49.2, 91.7, 54.2, 68.7, 102.3, 59.2, 37.7, 143.3, 141.3, 133.8, 202.5, 162.4, 183.8, 257.0, 89.9, 133.4, 137.3, 161.3, 121.3, 155.0, 117.7, 119.9, 73.4, 79.1 | N, N, N, N, L, L, S, S, S, S, L, L, L, L, L, L, L, S, S, S, S, N, N, N | 50 | 55 | 470
bayview12169 | 49.2, 91.7, 54.2, 68.7, 102.3, 59.2, 37.7, 143.3, 141.3, 133.8, 202.5, 162.4, 183.8, 257.0, 89.9, 133.4, 137.3, 161.3, 121.3, 155.0, 117.7, 119.9, 73.4, 79.1 | N, N, N, N, L, L, S, S, S, S, L, L, L, L, L, L, L, S, S, S, S, N, N, N | 60 | 66 | 470
bayview12170 | 49.2, 91.7, 54.2, 68.7, 102.3, 59.2, 37.7, 143.3, 141.3, 133.8, 202.5, 162.4, 183.8, 257.0, 89.9, 133.4, 137.3, 161.3, 121.3, 155.0, 117.7, 119.9, 73.4, 79.1 | N, N, N, N, L, L, S, S, S, S, L, L, L, L, L, L, L, S, S, S, S, N, N, N | 70 | 77 | 470
bayview12171 | 49.2, 91.7, 54.2, 68.7, 102.3, 59.2, 37.7, 143.3, 141.3, 133.8, 202.5, 162.4, 183.8, 257.0, 89.9, 133.4, 137.3, 161.3, 121.3, 155.0, 117.7, 119.9, 73.4, 79.1 | N, N, N, N, L, L, S, S, S, S, L, L, L, L, L, L, L, S, S, S, S, N, N, N | 80 | 88 | 470
bayview12172 | 49.2, 91.7, 54.2, 68.7, 102.3, 59.2, 37.7, 143.3, 141.3, 133.8, 202.5, 162.4, 183.8, 257.0, 89.9, 133.4, 137.3, 161.3, 121.3, 155.0, 117.7, 119.9, 73.4, 79.1 | N, N, N, N, L, L, S, S, S, S, L, L, L, L, L, L, L, S, S, S, S, N, N, N | 90 | 99 | 470
bayview12173 | 49.2, 91.7, 54.2, 68.7, 102.3, 59.2, 37.7, 143.3, 141.3, 133.8, 202.5, 162.4, 183.8, 257.0, 89.9, 133.4, 137.3, 161.3, 121.3, 155.0, 117.7, 119.9, 73.4, 79.1 | N, N, N, N, L, L, S, S, S, S, L, L, L, L, L, L, L, S, S, S, S, N, N, N | 100 | 110 | 470
bayview12174 | 49.2, 91.7, 54.2, 68.7, 102.3, 59.2, 37.7, 143.3, 141.3, 133.8, 202.5, 162.4, 183.8, 257.0, 89.9, 133.4, 137.3, 161.3, 121.3, 155.0, 117.7, 119.9, 73.4, 79.1 | N, N, N, N, L, L, S, S, S, S, L, L, L, L, L, L, L, S, S, S, S, N, N, N | 110 | 121 | 470
bayview12175 | 49.2, 91.7, 54.2, 68.7, 102.3, 59.2, 37.7, 143.3, 141.3, 133.8, 202.5, 162.4, 183.8, 257.0, 89.9, 133.4, 137.3, 161.3, 121.3, 155.0, 117.7, 119.9, 73.4, 79.1 | N, N, N, N, L, L, S, S, S, S, L, L, L, L, L, L, L, S, S, S, S, N, N, N | 120 | 132 | 470
bayview12176 | 49.2, 91.7, 54.2, 68.7, 102.3, 59.2, 37.7, 143.3, 141.3, 133.8, 202.5, 162.4, 183.8, 257.0, 89.9, 133.4, 137.3, 161.3, 121.3, 155.0, 117.7, 119.9, 73.4, 79.1 | N, N, N, N, L, L, S, S, S, S, L, L, L, L, L, L, L, S, S, S, S, N, N, N | 130 | 143 | 470
bayview12177 | 49.2, 91.7, 54.2, 68.7, 102.3, 59.2, 37.7, 143.3, 141.3, 133.8, 202.5, 162.4, 183.8, 257.0, 89.9, 133.4, 137.3, 161.3, 121.3, 155.0, 117.7, 119.9, 73.4, 79.1 | N, N, N, N, L, L, S, S, S, S, L, L, L, L, L, L, L, S, S, S, S, N, N, N | 140 | 154 | 470
bayview12178 | 49.2, 91.7, 54.2, 68.7, 102.3, 59.2, 37.7, 143.3, 141.3, 133.8, 202.5, 162.4, 183.8, 257.0, 89.9, 133.4, 137.3, 161.3, 121.3, 155.0, 117.7, 119.9, 73.4, 79.1 | N, N, N, N, L, L, S, S, S, S, L, L, L, L, L, L, L, S, S, S, S, N, N, N | 150 | 165 | 470
bayview12179 | 49.2, 91.7, 54.2, 68.7, 102.3, 59.2, 37.7, 143.3, 141.3, 133.8, 202.5, 162.4, 183.8, 257.0, 89.9, 133.4, 137.3, 161.3, 121.3, 155.0, 117.7, 119.9, 73.4, 79.1 | N, N, N, N, L, L, S, S, S, S, L, L, L, L, L, L, L, S, S, S, S, N, N, N | 160 | 176 | 470
bayview12180 | 49.2, 91.7, 54.2, 68.7, 102.3, 59.2, 37.7, 143.3, 141.3, 133.8, 202.5, 162.4, 183.8, 257.0, 89.9, 133.4, 137.3, 161.3, 121.3, 155.0, 117.7, 119.9, 73.4, 79.1 | N, N, N, N, L, L, S, S, S, S, L, L, L, L, L, L, L, S, S, S, S, N, N, N | 170 | 187 | 470
bayview12181 | 49.2, 91.7, 54.2, 68.7, 102.3, 59.2, 37.7, 143.3, 141.3, 133.8, 202.5, 162.4, 183.8, 257.0, 89.9, 133.4, 137.3, 161.3, 121.3, 155.0, 117.7, 119.9, 73.4, 79.1 | N, N, N, N, L, L, S, S, S, S, L, L, L, L, L, L, L, S, S, S, S, N, N, N | 180 | 198 | 470
bayview12182 | 49.2, 91.7, 54.2, 68.7, 102.3, 59.2, 37.7, 143.3, 141.3, 133.8, 202.5, 162.4, 183.8, 257.0, 89.9, 133.4, 137.3, 161.3, 121.3, 155.0, 117.7, 119.9, 73.4, 79.1 | N, N, N, N, L, L, S, S, S, S, L, L, L, L, L, L, L, S, S, S, S, N, N, N | 190 | 209 | 470
bayview12183 | 49.2, 91.7, 54.2, 68.7, 102.3, 59.2, 37.7, 143.3, 141.3, 133.8, 202.5, 162.4, 183.8, 257.0, 89.9, 133.4, 137.3, 161.3, 121.3, 155.0, 117.7, 119.9, 73.4, 79.1 | N, N, N, N, L, L, S, S, S, S, L, L, L, L, L, L, L, S, S, S, S, N, N, N | 200 | 220 | 470
bayview12184 | 49.2, 91.7, 54.2, 68.7, 102.3, 59.2, 37.7, 143.3, 141.3, 133.8, 202.5, 162.4, 183.8, 257.0, 89.9, 133.4, 137.3, 161.3, 121.3, 155.0, 117.7, 119.9, 73.4, 79.1 | N, N, N, N, L, L, S, S, S, S, L, L, L, L, L, L, L, S, S, S, S, N, N, N | 210 | 231 | 470
bayview12185 | 49.2, 91.7, 54.2, 68.7, 102.3, 59.2, 37.7, 143.3, 141.3, 133.8, 202.5, 162.4, 183.8, 257.0, 89.9, 133.4, 137.3, 161.3, 121.3, 155.0, 117.7, 119.9, 73.4, 79.1 | N, N, N, N, L, L, S, S, S, S, L, L, L, L, L, L, L, S, S, S, S, N, N, N | 220 | 242 | 470
bayview12186 | 49.2, 91.7, 54.2, 68.7, 102.3, 59.2, 37.7, 143.3, 141.3, 133.8, 202.5, 162.4, 183.8, 257.0, 89.9, 133.4, 137.3, 161.3, 121.3, 155.0, 117.7, 119.9, 73.4, 79.1 | N, N, N, N, L, L, S, S, S, S, L, L, L, L, L, L, L, S, S, S, S, N, N, N | 230 | 253 | 470
bayview12187 | 49.2, 91.7, 54.2, 68.7, 102.3, 59.2, 37.7, 143.3, 141.3, 133.8, 202.5, 162.4, 183.8, 257.0, 89.9, 133.4, 137.3, 161.3, 121.3, 155.0, 117.7, 119.9, 73.4, 79.1 | N, N, N, N, L, L, S, S, S, S, L, L, L, L, L, L, L, S, S, S, S, N, N, N | 240 | 264 | 470
bayview12188 | 49.2, 91.7, 54.2, 68.7, 102.3, 59.2, 37.7, 143.3, 141.3, 133.8, 202.5, 162.4, 183.8, 257.0, 89.9, 133.4, 137.3, 161.3, 121.3, 155.0, 117.7, 119.9, 73.4, 79.1 | N, N, N, N, L, L, S, S, S, S, L, L, L, L, L, L, L, S, S, S, S, N, N, N | 250 | 275 | 470
bayview12189 | 49.2, 91.7, 54.2, 68.7, 102.3, 59.2, 37.7, 143.3, 141.3, 133.8, 202.5, 162.4, 183.8, 257.0, 89.9, 133.4, 137.3, 161.3, 121.3, 155.0, 117.7, 119.9, 73.4, 79.1 | N, N, N, N, L, L, S, S, S, S, L, L, L, L, L, L, L, S, S, S, S, N, N, N | 260 | 286 | 470
bayview12190 | 49.2, 91.7, 54.2, 68.7, 102.3, 59.2, 37.7, 143.3, 141.3, 133.8, 202.5, 162.4, 183.8, 257.0, 89.9, 133.4, 137.3, 161.3, 121.3, 155.0, 117.7, 119.9, 73.4, 79.1 | N, N, N, N, L, L, S, S, S, S, L, L, L, L, L, L, L, S, S, S, S, N, N, N | 270 | 297 | 470
bayview12191 | 49.2, 91.7, 54.2, 68.7, 102.3, 59.2, 37.7, 143.3, 141.3, 133.8, 202.5, 162.4, 183.8, 257.0, 89.9, 133.4, 137.3, 161.3, 121.3, 155.0, 117.7, 119.9, 73.4, 79.1 | N, N, N, N, L, L, S, S, S, S, L, L, L, L, L, L, L, S, S, S, S, N, N, N | 280 | 308 | 470
bayview12192 | 49.2, 91.7, 54.2, 68.7, 102.3, 59.2, 37.7, 143.3, 141.3, 133.8, 202.5, 162.4, 183.8, 257.0, 89.9, 133.4, 137.3, 161.3, 121.3, 155.0, 117.7, 119.9, 73.4, 79.1 | N, N, N, N, L, L, S, S, S, S, L, L, L, L, L, L, L, S, S, S, S, N, N, N | 290 | 319 | 470
bayview12193 | 49.2, 91.7, 54.2, 68.7, 102.3, 59.2, 37.7, 143.3, 141.3, 133.8, 202.5, 162.4, 183.8, 257.0, 89.9, 133.4, 137.3, 161.3, 121.3, 155.0, 117.7, 119.9, 73.4, 79.1 | N, N, N, N, L, L, S, S, S, S, L, L, L, L, L, L, L, S, S, S, S, N, N, N | 300 | 330 | 470
bayview12194 | 49.2, 91.7, 54.2, 68.7, 102.3, 59.2, 37.7, 143.3, 141.3, 133.8, 202.5, 162.4, 183.8, 257.0, 89.9, 133.4, 137.3, 161.3, 121.3, 155.0, 117.7, 119.9, 73.4, 79.1 | N, N, N, N, L, L, S, S, S, S, L, L, L, L, L, L, L, S, S, S, S, N, N, N | 50 | 55 | 500
bayview12195 | 49.2, 91.7, 54.2, 68.7, 102.3, 59.2, 37.7, 143.3, 141.3, 133.8, 202.5, 162.4, 183.8, 257.0, 89.9, 133.4, 137.3, 161.3, 121.3, 155.0, 117.7, 119.9, 73.4, 79.1 | N, N, N, N, L, L, S, S, S, S, L, L, L, L, L, L, L, S, S, S, S, N, N, N | 60 | 66 | 500
bayview12196 | 49.2, 91.7, 54.2, 68.7, 102.3, 59.2, 37.7, 143.3, 141.3, 133.8, 202.5, 162.4, 183.8, 257.0, 89.9, 133.4, 137.3, 161.3, 121.3, 155.0, 117.7, 119.9, 73.4, 79.1 | N, N, N, N, L, L, S, S, S, S, L, L, L, L, L, L, L, S, S, S, S, N, N, N | 70 | 77 | 500
bayview12197 | 49.2, 91.7, 54.2, 68.7, 102.3, 59.2, 37.7, 143.3, 141.3, 133.8, 202.5, 162.4, 183.8, 257.0, 89.9, 133.4, 137.3, 161.3, 121.3, 155.0, 117.7, 119.9, 73.4, 79.1 | N, N, N, N, L, L, S, S, S, S, L, L, L, L, L, L, L, S, S, S, S, N, N, N | 80 | 88 | 500
bayview12198 | 49.2, 91.7, 54.2, 68.7, 102.3, 59.2, 37.7, 143.3, 141.3, 133.8, 202.5, 162.4, 183.8, 257.0, 89.9, 133.4, 137.3, 161.3, 121.3, 155.0, 117.7, 119.9, 73.4, 79.1 | N, N, N, N, L, L, S, S, S, S, L, L, L, L, L, L, L, S, S, S, S, N, N, N | 90 | 99 | 500
bayview12199 | 49.2, 91.7, 54.2, 68.7, 102.3, 59.2, 37.7, 143.3, 141.3, 133.8, 202.5, 162.4, 183.8, 257.0, 89.9, 133.4, 137.3, 161.3, 121.3, 155.0, 117.7, 119.9, 73.4, 79.1 | N, N, N, N, L, L, S, S, S, S, L, L, L, L, L, L, L, S, S, S, S, N, N, N | 100 | 110 | 500
bayview12200 | 49.2, 91.7, 54.2, 68.7, 102.3, 59.2, 37.7, 143.3, 141.3, 133.8, 202.5, 162.4, 183.8, 257.0, 89.9, 133.4, 137.3, 161.3, 121.3, 155.0, 117.7, 119.9, 73.4, 79.1 | N, N, N, N, L, L, S, S, S, S, L, L, L, L, L, L, L, S, S, S, S, N, N, N | 110 | 121 | 500
bayview12201 | 49.2, 91.7, 54.2, 68.7, 102.3, 59.2, 37.7, 143.3, 141.3, 133.8, 202.5, 162.4, 183.8, 257.0, 89.9, 133.4, 137.3, 161.3, 121.3, 155.0, 117.7, 119.9, 73.4, 79.1 | N, N, N, N, L, L, S, S, S, S, L, L, L, L, L, L, L, S, S, S, S, N, N, N | 120 | 132 | 500
bayview12202 | 49.2, 91.7, 54.2, 68.7, 102.3, 59.2, 37.7, 143.3, 141.3, 133.8, 202.5, 162.4, 183.8, 257.0, 89.9, 133.4, 137.3, 161.3, 121.3, 155.0, 117.7, 119.9, 73.4, 79.1 | N, N, N, N, L, L, S, S, S, S, L, L, L, L, L, L, L, S, S, S, S, N, N, N | 130 | 143 | 500
bayview12203 | 49.2, 91.7, 54.2, 68.7, 102.3, 59.2, 37.7, 143.3, 141.3, 133.8, 202.5, 162.4, 183.8, 257.0, 89.9, 133.4, 137.3, 161.3, 121.3, 155.0, 117.7, 119.9, 73.4, 79.1 | N, N, N, N, L, L, S, S, S, S, L, L, L, L, L, L, L, S, S, S, S, N, N, N | 140 | 154 | 500
bayview12204 | 49.2, 91.7, 54.2, 68.7, 102.3, 59.2, 37.7, 143.3, 141.3, 133.8, 202.5, 162.4, 183.8, 257.0, 89.9, 133.4, 137.3, 161.3, 121.3, 155.0, 117.7, 119.9, 73.4, 79.1 | N, N, N, N, L, L, S, S, S, S, L, L, L, L, L, L, L, S, S, S, S, N, N, N | 150 | 165 | 500
bayview12205 | 49.2, 91.7, 54.2, 68.7, 102.3, 59.2, 37.7, 143.3, 141.3, 133.8, 202.5, 162.4, 183.8, 257.0, 89.9, 133.4, 137.3, 161.3, 121.3, 155.0, 117.7, 119.9, 73.4, 79.1 | N, N, N, N, L, L, S, S, S, S, L, L, L, L, L, L, L, S, S, S, S, N, N, N | 160 | 176 | 500
bayview12206 | 49.2, 91.7, 54.2, 68.7, 102.3, 59.2, 37.7, 143.3, 141.3, 133.8, 202.5, 162.4, 183.8, 257.0, 89.9, 133.4, 137.3, 161.3, 121.3, 155.0, 117.7, 119.9, 73.4, 79.1 | N, N, N, N, L, L, S, S, S, S, L, L, L, L, L, L, L, S, S, S, S, N, N, N | 170 | 187 | 500
bayview12207 | 49.2, 91.7, 54.2, 68.7, 102.3, 59.2, 37.7, 143.3, 141.3, 133.8, 202.5, 162.4, 183.8, 257.0, 89.9, 133.4, 137.3, 161.3, 121.3, 155.0, 117.7, 119.9, 73.4, 79.1 | N, N, N, N, L, L, S, S, S, S, L, L, L, L, L, L, L, S, S, S, S, N, N, N | 180 | 198 | 500
bayview12208 | 49.2, 91.7, 54.2, 68.7, 102.3, 59.2, 37.7, 143.3, 141.3, 133.8, 202.5, 162.4, 183.8, 257.0, 89.9, 133.4, 137.3, 161.3, 121.3, 155.0, 117.7, 119.9, 73.4, 79.1 | N, N, N, N, L, L, S, S, S, S, L, L, L, L, L, L, L, S, S, S, S, N, N, N | 190 | 209 | 500
bayview12209 | 49.2, 91.7, 54.2, 68.7, 102.3, 59.2, 37.7, 143.3, 141.3, 133.8, 202.5, 162.4, 183.8, 257.0, 89.9, 133.4, 137.3, 161.3, 121.3, 155.0, 117.7, 119.9, 73.4, 79.1 | N, N, N, N, L, L, S, S, S, S, L, L, L, L, L, L, L, S, S, S, S, N, N, N | 200 | 220 | 500
bayview12210 | 49.2, 91.7, 54.2, 68.7, 102.3, 59.2, 37.7, 143.3, 141.3, 133.8, 202.5, 162.4, 183.8, 257.0, 89.9, 133.4, 137.3, 161.3, 121.3, 155.0, 117.7, 119.9, 73.4, 79.1 | N, N, N, N, L, L, S, S, S, S, L, L, L, L, L, L, L, S, S, S, S, N, N, N | 210 | 231 | 500
bayview12211 | 49.2, 91.7, 54.2, 68.7, 102.3, 59.2, 37.7, 143.3, 141.3, 133.8, 202.5, 162.4, 183.8, 257.0, 89.9, 133.4, 137.3, 161.3, 121.3, 155.0, 117.7, 119.9, 73.4, 79.1 | N, N, N, N, L, L, S, S, S, S, L, L, L, L, L, L, L, S, S, S, S, N, N, N | 220 | 242 | 500
bayview12212 | 49.2, 91.7, 54.2, 68.7, 102.3, 59.2, 37.7, 143.3, 141.3, 133.8, 202.5, 162.4, 183.8, 257.0, 89.9, 133.4, 137.3, 161.3, 121.3, 155.0, 117.7, 119.9, 73.4, 79.1 | N, N, N, N, L, L, S, S, S, S, L, L, L, L, L, L, L, S, S, S, S, N, N, N | 230 | 253 | 500
bayview12213 | 49.2, 91.7, 54.2, 68.7, 102.3, 59.2, 37.7, 143.3, 141.3, 133.8, 202.5, 162.4, 183.8, 257.0, 89.9, 133.4, 137.3, 161.3, 121.3, 155.0, 117.7, 119.9, 73.4, 79.1 | N, N, N, N, L, L, S, S, S, S, L, L, L, L, L, L, L, S, S, S, S, N, N, N | 240 | 264 | 500
bayview12214 | 49.2, 91.7, 54.2, 68.7, 102.3, 59.2, 37.7, 143.3, 141.3, 133.8, 202.5, 162.4, 183.8, 257.0, 89.9, 133.4, 137.3, 161.3, 121.3, 155.0, 117.7, 119.9, 73.4, 79.1 | N, N, N, N, L, L, S, S, S, S, L, L, L, L, L, L, L, S, S, S, S, N, N, N | 250 | 275 | 500
bayview12215 | 49.2, 91.7, 54.2, 68.7, 102.3, 59.2, 37.7, 143.3, 141.3, 133.8, 202.5, 162.4, 183.8, 257.0, 89.9, 133.4, 137.3, 161.3, 121.3, 155.0, 117.7, 119.9, 73.4, 79.1 | N, N, N, N, L, L, S, S, S, S, L, L, L, L, L, L, L, S, S, S, S, N, N, N | 260 | 286 | 500
bayview12216 | 49.2, 91.7, 54.2, 68.7, 102.3, 59.2, 37.7, 143.3, 141.3, 133.8, 202.5, 162.4, 183.8, 257.0, 89.9, 133.4, 137.3, 161.3, 121.3, 155.0, 117.7, 119.9, 73.4, 79.1 | N, N, N, N, L, L, S, S, S, S, L, L, L, L, L, L, L, S, S, S, S, N, N, N | 270 | 297 | 500
bayview12217 | 49.2, 91.7, 54.2, 68.7, 102.3, 59.2, 37.7, 143.3, 141.3, 133.8, 202.5, 162.4, 183.8, 257.0, 89.9, 133.4, 137.3, 161.3, 121.3, 155.0, 117.7, 119.9, 73.4, 79.1 | N, N, N, N, L, L, S, S, S, S, L, L, L, L, L, L, L, S, S, S, S, N, N, N | 280 | 308 | 500
bayview12218 | 49.2, 91.7, 54.2, 68.7, 102.3, 59.2, 37.7, 143.3, 141.3, 133.8, 202.5, 162.4, 183.8, 257.0, 89.9, 133.4, 137.3, 161.3, 121.3, 155.0, 117.7, 119.9, 73.4, 79.1 | N, N, N, N, L, L, S, S, S, S, L, L, L, L, L, L, L, S, S, S, S, N, N, N | 290 | 319 | 500
bayview12219 | 49.2, 91.7, 54.2, 68.7, 102.3, 59.2, 37.7, 143.3, 141.3, 133.8, 202.5, 162.4, 183.8, 257.0, 89.9, 133.4, 137.3, 161.3, 121.3, 155.0, 117.7, 119.9, 73.4, 79.1 | N, N, N, N, L, L, S, S, S, S, L, L, L, L, L, L, L, S, S, S, S, N, N, N | 300 | 330 | 500
bayview12220 | 49.2, 91.7, 54.2, 68.7, 102.3, 59.2, 37.7, 143.3, 141.3, 133.8, 202.5, 162.4, 183.8, 257.0, 89.9, 133.4, 137.3, 161.3, 121.3, 155.0, 117.7, 119.9, 73.4, 79.1 | N, N, N, N, L, L, S, S, S, S, L, L, L, L, L, L, L, S, S, S, S, N, N, N | 50 | 55 | 530
bayview12221 | 49.2, 91.7, 54.2, 68.7, 102.3, 59.2, 37.7, 143.3, 141.3, 133.8, 202.5, 162.4, 183.8, 257.0, 89.9, 133.4, 137.3, 161.3, 121.3, 155.0, 117.7, 119.9, 73.4, 79.1 | N, N, N, N, L, L, S, S, S, S, L, L, L, L, L, L, L, S, S, S, S, N, N, N | 60 | 66 | 530
bayview12222 | 49.2, 91.7, 54.2, 68.7, 102.3, 59.2, 37.7, 143.3, 141.3, 133.8, 202.5, 162.4, 183.8, 257.0, 89.9, 133.4, 137.3, 161.3, 121.3, 155.0, 117.7, 119.9, 73.4, 79.1 | N, N, N, N, L, L, S, S, S, S, L, L, L, L, L, L, L, S, S, S, S, N, N, N | 70 | 77 | 530
bayview12223 | 49.2, 91.7, 54.2, 68.7, 102.3, 59.2, 37.7, 143.3, 141.3, 133.8, 202.5, 162.4, 183.8, 257.0, 89.9, 133.4, 137.3, 161.3, 121.3, 155.0, 117.7, 119.9, 73.4, 79.1 | N, N, N, N, L, L, S, S, S, S, L, L, L, L, L, L, L, S, S, S, S, N, N, N | 80 | 88 | 530
bayview12224 | 49.2, 91.7, 54.2, 68.7, 102.3, 59.2, 37.7, 143.3, 141.3, 133.8, 202.5, 162.4, 183.8, 257.0, 89.9, 133.4, 137.3, 161.3, 121.3, 155.0, 117.7, 119.9, 73.4, 79.1 | N, N, N, N, L, L, S, S, S, S, L, L, L, L, L, L, L, S, S, S, S, N, N, N | 90 | 99 | 530
bayview12225 | 49.2, 91.7, 54.2, 68.7, 102.3, 59.2, 37.7, 143.3, 141.3, 133.8, 202.5, 162.4, 183.8, 257.0, 89.9, 133.4, 137.3, 161.3, 121.3, 155.0, 117.7, 119.9, 73.4, 79.1 | N, N, N, N, L, L, S, S, S, S, L, L, L, L, L, L, L, S, S, S, S, N, N, N | 100 | 110 | 530
bayview12226 | 49.2, 91.7, 54.2, 68.7, 102.3, 59.2, 37.7, 143.3, 141.3, 133.8, 202.5, 162.4, 183.8, 257.0, 89.9, 133.4, 137.3, 161.3, 121.3, 155.0, 117.7, 119.9, 73.4, 79.1 | N, N, N, N, L, L, S, S, S, S, L, L, L, L, L, L, L, S, S, S, S, N, N, N | 110 | 121 | 530
bayview12227 | 49.2, 91.7, 54.2, 68.7, 102.3, 59.2, 37.7, 143.3, 141.3, 133.8, 202.5, 162.4, 183.8, 257.0, 89.9, 133.4, 137.3, 161.3, 121.3, 155.0, 117.7, 119.9, 73.4, 79.1 | N, N, N, N, L, L, S, S, S, S, L, L, L, L, L, L, L, S, S, S, S, N, N, N | 120 | 132 | 530
bayview12228 | 49.2, 91.7, 54.2, 68.7, 102.3, 59.2, 37.7, 143.3, 141.3, 133.8, 202.5, 162.4, 183.8, 257.0, 89.9, 133.4, 137.3, 161.3, 121.3, 155.0, 117.7, 119.9, 73.4, 79.1 | N, N, N, N, L, L, S, S, S, S, L, L, L, L, L, L, L, S, S, S, S, N, N, N | 130 | 143 | 530
bayview12229 | 49.2, 91.7, 54.2, 68.7, 102.3, 59.2, 37.7, 143.3, 141.3, 133.8, 202.5, 162.4, 183.8, 257.0, 89.9, 133.4, 137.3, 161.3, 121.3, 155.0, 117.7, 119.9, 73.4, 79.1 | N, N, N, N, L, L, S, S, S, S, L, L, L, L, L, L, L, S, S, S, S, N, N, N | 140 | 154 | 530
bayview12230 | 49.2, 91.7, 54.2, 68.7, 102.3, 59.2, 37.7, 143.3, 141.3, 133.8, 202.5, 162.4, 183.8, 257.0, 89.9, 133.4, 137.3, 161.3, 121.3, 155.0, 117.7, 119.9, 73.4, 79.1 | N, N, N, N, L, L, S, S, S, S, L, L, L, L, L, L, L, S, S, S, S, N, N, N | 150 | 165 | 530
bayview12231 | 49.2, 91.7, 54.2, 68.7, 102.3, 59.2, 37.7, 143.3, 141.3, 133.8, 202.5, 162.4, 183.8, 257.0, 89.9, 133.4, 137.3, 161.3, 121.3, 155.0, 117.7, 119.9, 73.4, 79.1 | N, N, N, N, L, L, S, S, S, S, L, L, L, L, L, L, L, S, S, S, S, N, N, N | 160 | 176 | 530
bayview12232 | 49.2, 91.7, 54.2, 68.7, 102.3, 59.2, 37.7, 143.3, 141.3, 133.8, 202.5, 162.4, 183.8, 257.0, 89.9, 133.4, 137.3, 161.3, 121.3, 155.0, 117.7, 119.9, 73.4, 79.1 | N, N, N, N, L, L, S, S, S, S, L, L, L, L, L, L, L, S, S, S, S, N, N, N | 170 | 187 | 530
bayview12233 | 49.2, 91.7, 54.2, 68.7, 102.3, 59.2, 37.7, 143.3, 141.3, 133.8, 202.5, 162.4, 183.8, 257.0, 89.9, 133.4, 137.3, 161.3, 121.3, 155.0, 117.7, 119.9, 73.4, 79.1 | N, N, N, N, L, L, S, S, S, S, L, L, L, L, L, L, L, S, S, S, S, N, N, N | 180 | 198 | 530
bayview12234 | 49.2, 91.7, 54.2, 68.7, 102.3, 59.2, 37.7, 143.3, 141.3, 133.8, 202.5, 162.4, 183.8, 257.0, 89.9, 133.4, 137.3, 161.3, 121.3, 155.0, 117.7, 119.9, 73.4, 79.1 | N, N, N, N, L, L, S, S, S, S, L, L, L, L, L, L, L, S, S, S, S, N, N, N | 190 | 209 | 530
bayview12235 | 49.2, 91.7, 54.2, 68.7, 102.3, 59.2, 37.7, 143.3, 141.3, 133.8, 202.5, 162.4, 183.8, 257.0, 89.9, 133.4, 137.3, 161.3, 121.3, 155.0, 117.7, 119.9, 73.4, 79.1 | N, N, N, N, L, L, S, S, S, S, L, L, L, L, L, L, L, S, S, S, S, N, N, N | 200 | 220 | 530
bayview12236 | 49.2, 91.7, 54.2, 68.7, 102.3, 59.2, 37.7, 143.3, 141.3, 133.8, 202.5, 162.4, 183.8, 257.0, 89.9, 133.4, 137.3, 161.3, 121.3, 155.0, 117.7, 119.9, 73.4, 79.1 | N, N, N, N, L, L, S, S, S, S, L, L, L, L, L, L, L, S, S, S, S, N, N, N | 210 | 231 | 530
bayview12237 | 49.2, 91.7, 54.2, 68.7, 102.3, 59.2, 37.7, 143.3, 141.3, 133.8, 202.5, 162.4, 183.8, 257.0, 89.9, 133.4, 137.3, 161.3, 121.3, 155.0, 117.7, 119.9, 73.4, 79.1 | N, N, N, N, L, L, S, S, S, S, L, L, L, L, L, L, L, S, S, S, S, N, N, N | 220 | 242 | 530
bayview12238 | 49.2, 91.7, 54.2, 68.7, 102.3, 59.2, 37.7, 143.3, 141.3, 133.8, 202.5, 162.4, 183.8, 257.0, 89.9, 133.4, 137.3, 161.3, 121.3, 155.0, 117.7, 119.9, 73.4, 79.1 | N, N, N, N, L, L, S, S, S, S, L, L, L, L, L, L, L, S, S, S, S, N, N, N | 230 | 253 | 530
bayview12239 | 49.2, 91.7, 54.2, 68.7, 102.3, 59.2, 37.7, 143.3, 141.3, 133.8, 202.5, 162.4, 183.8, 257.0, 89.9, 133.4, 137.3, 161.3, 121.3, 155.0, 117.7, 119.9, 73.4, 79.1 | N, N, N, N, L, L, S, S, S, S, L, L, L, L, L, L, L, S, S, S, S, N, N, N | 240 | 264 | 530
bayview12240 | 49.2, 91.7, 54.2, 68.7, 102.3, 59.2, 37.7, 143.3, 141.3, 133.8, 202.5, 162.4, 183.8, 257.0, 89.9, 133.4, 137.3, 161.3, 121.3, 155.0, 117.7, 119.9, 73.4, 79.1 | N, N, N, N, L, L, S, S, S, S, L, L, L, L, L, L, L, S, S, S, S, N, N, N | 250 | 275 | 530
bayview12241 | 49.2, 91.7, 54.2, 68.7, 102.3, 59.2, 37.7, 143.3, 141.3, 133.8, 202.5, 162.4, 183.8, 257.0, 89.9, 133.4, 137.3, 161.3, 121.3, 155.0, 117.7, 119.9, 73.4, 79.1 | N, N, N, N, L, L, S, S, S, S, L, L, L, L, L, L, L, S, S, S, S, N, N, N | 260 | 286 | 530
bayview12242 | 49.2, 91.7, 54.2, 68.7, 102.3, 59.2, 37.7, 143.3, 141.3, 133.8, 202.5, 162.4, 183.8, 257.0, 89.9, 133.4, 137.3, 161.3, 121.3, 155.0, 117.7, 119.9, 73.4, 79.1 | N, N, N, N, L, L, S, S, S, S, L, L, L, L, L, L, L, S, S, S, S, N, N, N | 270 | 297 | 530
bayview12243 | 49.2, 91.7, 54.2, 68.7, 102.3, 59.2, 37.7, 143.3, 141.3, 133.8, 202.5, 162.4, 183.8, 257.0, 89.9, 133.4, 137.3, 161.3, 121.3, 155.0, 117.7, 119.9, 73.4, 79.1 | N, N, N, N, L, L, S, S, S, S, L, L, L, L, L, L, L, S, S, S, S, N, N, N | 280 | 308 | 530
bayview12244 | 49.2, 91.7, 54.2, 68.7, 102.3, 59.2, 37.7, 143.3, 141.3, 133.8, 202.5, 162.4, 183.8, 257.0, 89.9, 133.4, 137.3, 161.3, 121.3, 155.0, 117.7, 119.9, 73.4, 79.1 | N, N, N, N, L, L, S, S, S, S, L, L, L, L, L, L, L, S, S, S, S, N, N, N | 290 | 319 | 530
bayview12245 | 49.2, 91.7, 54.2, 68.7, 102.3, 59.2, 37.7, 143.3, 141.3, 133.8, 202.5, 162.4, 183.8, 257.0, 89.9, 133.4, 137.3, 161.3, 121.3, 155.0, 117.7, 119.9, 73.4, 79.1 | N, N, N, N, L, L, S, S, S, S, L, L, L, L, L, L, L, S, S, S, S, N, N, N | 300 | 330 | 530
bayview12246 | 49.2, 91.7, 54.2, 68.7, 102.3, 59.2, 37.7, 143.3, 141.3, 133.8, 202.5, 162.4, 183.8, 257.0, 89.9, 133.4, 137.3, 161.3, 121.3, 155.0, 117.7, 119.9, 73.4, 79.1 | N, N, N, N, L, L, S, S, S, S, L, L, L, L, L, L, L, S, S, S, S, N, N, N | 50 | 55 | 560
bayview12247 | 49.2, 91.7, 54.2, 68.7, 102.3, 59.2, 37.7, 143.3, 141.3, 133.8, 202.5, 162.4, 183.8, 257.0, 89.9, 133.4, 137.3, 161.3, 121.3, 155.0, 117.7, 119.9, 73.4, 79.1 | N, N, N, N, L, L, S, S, S, S, L, L, L, L, L, L, L, S, S, S, S, N, N, N | 60 | 66 | 560
bayview12248 | 49.2, 91.7, 54.2, 68.7, 102.3, 59.2, 37.7, 143.3, 141.3, 133.8, 202.5, 162.4, 183.8, 257.0, 89.9, 133.4, 137.3, 161.3, 121.3, 155.0, 117.7, 119.9, 73.4, 79.1 | N, N, N, N, L, L, S, S, S, S, L, L, L, L, L, L, L, S, S, S, S, N, N, N | 70 | 77 | 560
bayview12249 | 49.2, 91.7, 54.2, 68.7, 102.3, 59.2, 37.7, 143.3, 141.3, 133.8, 202.5, 162.4, 183.8, 257.0, 89.9, 133.4, 137.3, 161.3, 121.3, 155.0, 117.7, 119.9, 73.4, 79.1 | N, N, N, N, L, L, S, S, S, S, L, L, L, L, L, L, L, S, S, S, S, N, N, N | 80 | 88 | 560
bayview12250 | 49.2, 91.7, 54.2, 68.7, 102.3, 59.2, 37.7, 143.3, 141.3, 133.8, 202.5, 162.4, 183.8, 257.0, 89.9, 133.4, 137.3, 161.3, 121.3, 155.0, 117.7, 119.9, 73.4, 79.1 | N, N, N, N, L, L, S, S, S, S, L, L, L, L, L, L, L, S, S, S, S, N, N, N | 90 | 99 | 560
bayview12251 | 49.2, 91.7, 54.2, 68.7, 102.3, 59.2, 37.7, 143.3, 141.3, 133.8, 202.5, 162.4, 183.8, 257.0, 89.9, 133.4, 137.3, 161.3, 121.3, 155.0, 117.7, 119.9, 73.4, 79.1 | N, N, N, N, L, L, S, S, S, S, L, L, L, L, L, L, L, S, S, S, S, N, N, N | 100 | 110 | 560
bayview12252 | 49.2, 91.7, 54.2, 68.7, 102.3, 59.2, 37.7, 143.3, 141.3, 133.8, 202.5, 162.4, 183.8, 257.0, 89.9, 133.4, 137.3, 161.3, 121.3, 155.0, 117.7, 119.9, 73.4, 79.1 | N, N, N, N, L, L, S, S, S, S, L, L, L, L, L, L, L, S, S, S, S, N, N, N | 110 | 121 | 560
bayview12253 | 49.2, 91.7, 54.2, 68.7, 102.3, 59.2, 37.7, 143.3, 141.3, 133.8, 202.5, 162.4, 183.8, 257.0, 89.9, 133.4, 137.3, 161.3, 121.3, 155.0, 117.7, 119.9, 73.4, 79.1 | N, N, N, N, L, L, S, S, S, S, L, L, L, L, L, L, L, S, S, S, S, N, N, N | 120 | 132 | 560
bayview12254 | 49.2, 91.7, 54.2, 68.7, 102.3, 59.2, 37.7, 143.3, 141.3, 133.8, 202.5, 162.4, 183.8, 257.0, 89.9, 133.4, 137.3, 161.3, 121.3, 155.0, 117.7, 119.9, 73.4, 79.1 | N, N, N, N, L, L, S, S, S, S, L, L, L, L, L, L, L, S, S, S, S, N, N, N | 130 | 143 | 560
bayview12255 | 49.2, 91.7, 54.2, 68.7, 102.3, 59.2, 37.7, 143.3, 141.3, 133.8, 202.5, 162.4, 183.8, 257.0, 89.9, 133.4, 137.3, 161.3, 121.3, 155.0, 117.7, 119.9, 73.4, 79.1 | N, N, N, N, L, L, S, S, S, S, L, L, L, L, L, L, L, S, S, S, S, N, N, N | 140 | 154 | 560
bayview12256 | 49.2, 91.7, 54.2, 68.7, 102.3, 59.2, 37.7, 143.3, 141.3, 133.8, 202.5, 162.4, 183.8, 257.0, 89.9, 133.4, 137.3, 161.3, 121.3, 155.0, 117.7, 119.9, 73.4, 79.1 | N, N, N, N, L, L, S, S, S, S, L, L, L, L, L, L, L, S, S, S, S, N, N, N | 150 | 165 | 560
bayview12257 | 49.2, 91.7, 54.2, 68.7, 102.3, 59.2, 37.7, 143.3, 141.3, 133.8, 202.5, 162.4, 183.8, 257.0, 89.9, 133.4, 137.3, 161.3, 121.3, 155.0, 117.7, 119.9, 73.4, 79.1 | N, N, N, N, L, L, S, S, S, S, L, L, L, L, L, L, L, S, S, S, S, N, N, N | 160 | 176 | 560
bayview12258 | 49.2, 91.7, 54.2, 68.7, 102.3, 59.2, 37.7, 143.3, 141.3, 133.8, 202.5, 162.4, 183.8, 257.0, 89.9, 133.4, 137.3, 161.3, 121.3, 155.0, 117.7, 119.9, 73.4, 79.1 | N, N, N, N, L, L, S, S, S, S, L, L, L, L, L, L, L, S, S, S, S, N, N, N | 170 | 187 | 560
bayview12259 | 49.2, 91.7, 54.2, 68.7, 102.3, 59.2, 37.7, 143.3, 141.3, 133.8, 202.5, 162.4, 183.8, 257.0, 89.9, 133.4, 137.3, 161.3, 121.3, 155.0, 117.7, 119.9, 73.4, 79.1 | N, N, N, N, L, L, S, S, S, S, L, L, L, L, L, L, L, S, S, S, S, N, N, N | 180 | 198 | 560
bayview12260 | 49.2, 91.7, 54.2, 68.7, 102.3, 59.2, 37.7, 143.3, 141.3, 133.8, 202.5, 162.4, 183.8, 257.0, 89.9, 133.4, 137.3, 161.3, 121.3, 155.0, 117.7, 119.9, 73.4, 79.1 | N, N, N, N, L, L, S, S, S, S, L, L, L, L, L, L, L, S, S, S, S, N, N, N | 190 | 209 | 560
bayview12261 | 49.2, 91.7, 54.2, 68.7, 102.3, 59.2, 37.7, 143.3, 141.3, 133.8, 202.5, 162.4, 183.8, 257.0, 89.9, 133.4, 137.3, 161.3, 121.3, 155.0, 117.7, 119.9, 73.4, 79.1 | N, N, N, N, L, L, S, S, S, S, L, L, L, L, L, L, L, S, S, S, S, N, N, N | 200 | 220 | 560
bayview12262 | 49.2, 91.7, 54.2, 68.7, 102.3, 59.2, 37.7, 143.3, 141.3, 133.8, 202.5, 162.4, 183.8, 257.0, 89.9, 133.4, 137.3, 161.3, 121.3, 155.0, 117.7, 119.9, 73.4, 79.1 | N, N, N, N, L, L, S, S, S, S, L, L, L, L, L, L, L, S, S, S, S, N, N, N | 210 | 231 | 560
bayview12263 | 49.2, 91.7, 54.2, 68.7, 102.3, 59.2, 37.7, 143.3, 141.3, 133.8, 202.5, 162.4, 183.8, 257.0, 89.9, 133.4, 137.3, 161.3, 121.3, 155.0, 117.7, 119.9, 73.4, 79.1 | N, N, N, N, L, L, S, S, S, S, L, L, L, L, L, L, L, S, S, S, S, N, N, N | 220 | 242 | 560
bayview12264 | 49.2, 91.7, 54.2, 68.7, 102.3, 59.2, 37.7, 143.3, 141.3, 133.8, 202.5, 162.4, 183.8, 257.0, 89.9, 133.4, 137.3, 161.3, 121.3, 155.0, 117.7, 119.9, 73.4, 79.1 | N, N, N, N, L, L, S, S, S, S, L, L, L, L, L, L, L, S, S, S, S, N, N, N | 230 | 253 | 560
bayview12265 | 49.2, 91.7, 54.2, 68.7, 102.3, 59.2, 37.7, 143.3, 141.3, 133.8, 202.5, 162.4, 183.8, 257.0, 89.9, 133.4, 137.3, 161.3, 121.3, 155.0, 117.7, 119.9, 73.4, 79.1 | N, N, N, N, L, L, S, S, S, S, L, L, L, L, L, L, L, S, S, S, S, N, N, N | 240 | 264 | 560
bayview12266 | 49.2, 91.7, 54.2, 68.7, 102.3, 59.2, 37.7, 143.3, 141.3, 133.8, 202.5, 162.4, 183.8, 257.0, 89.9, 133.4, 137.3, 161.3, 121.3, 155.0, 117.7, 119.9, 73.4, 79.1 | N, N, N, N, L, L, S, S, S, S, L, L, L, L, L, L, L, S, S, S, S, N, N, N | 250 | 275 | 560
bayview12267 | 49.2, 91.7, 54.2, 68.7, 102.3, 59.2, 37.7, 143.3, 141.3, 133.8, 202.5, 162.4, 183.8, 257.0, 89.9, 133.4, 137.3, 161.3, 121.3, 155.0, 117.7, 119.9, 73.4, 79.1 | N, N, N, N, L, L, S, S, S, S, L, L, L, L, L, L, L, S, S, S, S, N, N, N | 260 | 286 | 560
bayview12268 | 49.2, 91.7, 54.2, 68.7, 102.3, 59.2, 37.7, 143.3, 141.3, 133.8, 202.5, 162.4, 183.8, 257.0, 89.9, 133.4, 137.3, 161.3, 121.3, 155.0, 117.7, 119.9, 73.4, 79.1 | N, N, N, N, L, L, S, S, S, S, L, L, L, L, L, L, L, S, S, S, S, N, N, N | 270 | 297 | 560
bayview12269 | 49.2, 91.7, 54.2, 68.7, 102.3, 59.2, 37.7, 143.3, 141.3, 133.8, 202.5, 162.4, 183.8, 257.0, 89.9, 133.4, 137.3, 161.3, 121.3, 155.0, 117.7, 119.9, 73.4, 79.1 | N, N, N, N, L, L, S, S, S, S, L, L, L, L, L, L, L, S, S, S, S, N, N, N | 280 | 308 | 560
bayview12270 | 49.2, 91.7, 54.2, 68.7, 102.3, 59.2, 37.7, 143.3, 141.3, 133.8, 202.5, 162.4, 183.8, 257.0, 89.9, 133.4, 137.3, 161.3, 121.3, 155.0, 117.7, 119.9, 73.4, 79.1 | N, N, N, N, L, L, S, S, S, S, L, L, L, L, L, L, L, S, S, S, S, N, N, N | 290 | 319 | 560
bayview12271 | 49.2, 91.7, 54.2, 68.7, 102.3, 59.2, 37.7, 143.3, 141.3, 133.8, 202.5, 162.4, 183.8, 257.0, 89.9, 133.4, 137.3, 161.3, 121.3, 155.0, 117.7, 119.9, 73.4, 79.1 | N, N, N, N, L, L, S, S, S, S, L, L, L, L, L, L, L, S, S, S, S, N, N, N | 300 | 330 | 560
bayview12272 | 49.2, 91.7, 54.2, 68.7, 102.3, 59.2, 37.7, 143.3, 141.3, 133.8, 202.5, 162.4, 183.8, 257.0, 89.9, 133.4, 137.3, 161.3, 121.3, 155.0, 117.7, 119.9, 73.4, 79.1 | N, N, N, N, L, L, S, S, S, S, L, L, L, L, L, L, L, S, S, S, S, N, N, N | 50 | 55 | 590
bayview12273 | 49.2, 91.7, 54.2, 68.7, 102.3, 59.2, 37.7, 143.3, 141.3, 133.8, 202.5, 162.4, 183.8, 257.0, 89.9, 133.4, 137.3, 161.3, 121.3, 155.0, 117.7, 119.9, 73.4, 79.1 | N, N, N, N, L, L, S, S, S, S, L, L, L, L, L, L, L, S, S, S, S, N, N, N | 60 | 66 | 590
bayview12274 | 49.2, 91.7, 54.2, 68.7, 102.3, 59.2, 37.7, 143.3, 141.3, 133.8, 202.5, 162.4, 183.8, 257.0, 89.9, 133.4, 137.3, 161.3, 121.3, 155.0, 117.7, 119.9, 73.4, 79.1 | N, N, N, N, L, L, S, S, S, S, L, L, L, L, L, L, L, S, S, S, S, N, N, N | 70 | 77 | 590
bayview12275 | 49.2, 91.7, 54.2, 68.7, 102.3, 59.2, 37.7, 143.3, 141.3, 133.8, 202.5, 162.4, 183.8, 257.0, 89.9, 133.4, 137.3, 161.3, 121.3, 155.0, 117.7, 119.9, 73.4, 79.1 | N, N, N, N, L, L, S, S, S, S, L, L, L, L, L, L, L, S, S, S, S, N, N, N | 80 | 88 | 590
bayview12276 | 49.2, 91.7, 54.2, 68.7, 102.3, 59.2, 37.7, 143.3, 141.3, 133.8, 202.5, 162.4, 183.8, 257.0, 89.9, 133.4, 137.3, 161.3, 121.3, 155.0, 117.7, 119.9, 73.4, 79.1 | N, N, N, N, L, L, S, S, S, S, L, L, L, L, L, L, L, S, S, S, S, N, N, N | 90 | 99 | 590
bayview12277 | 49.2, 91.7, 54.2, 68.7, 102.3, 59.2, 37.7, 143.3, 141.3, 133.8, 202.5, 162.4, 183.8, 257.0, 89.9, 133.4, 137.3, 161.3, 121.3, 155.0, 117.7, 119.9, 73.4, 79.1 | N, N, N, N, L, L, S, S, S, S, L, L, L, L, L, L, L, S, S, S, S, N, N, N | 100 | 110 | 590
bayview12278 | 49.2, 91.7, 54.2, 68.7, 102.3, 59.2, 37.7, 143.3, 141.3, 133.8, 202.5, 162.4, 183.8, 257.0, 89.9, 133.4, 137.3, 161.3, 121.3, 155.0, 117.7, 119.9, 73.4, 79.1 | N, N, N, N, L, L, S, S, S, S, L, L, L, L, L, L, L, S, S, S, S, N, N, N | 110 | 121 | 590
bayview12279 | 49.2, 91.7, 54.2, 68.7, 102.3, 59.2, 37.7, 143.3, 141.3, 133.8, 202.5, 162.4, 183.8, 257.0, 89.9, 133.4, 137.3, 161.3, 121.3, 155.0, 117.7, 119.9, 73.4, 79.1 | N, N, N, N, L, L, S, S, S, S, L, L, L, L, L, L, L, S, S, S, S, N, N, N | 120 | 132 | 590
bayview12280 | 49.2, 91.7, 54.2, 68.7, 102.3, 59.2, 37.7, 143.3, 141.3, 133.8, 202.5, 162.4, 183.8, 257.0, 89.9, 133.4, 137.3, 161.3, 121.3, 155.0, 117.7, 119.9, 73.4, 79.1 | N, N, N, N, L, L, S, S, S, S, L, L, L, L, L, L, L, S, S, S, S, N, N, N | 130 | 143 | 590
bayview12281 | 49.2, 91.7, 54.2, 68.7, 102.3, 59.2, 37.7, 143.3, 141.3, 133.8, 202.5, 162.4, 183.8, 257.0, 89.9, 133.4, 137.3, 161.3, 121.3, 155.0, 117.7, 119.9, 73.4, 79.1 | N, N, N, N, L, L, S, S, S, S, L, L, L, L, L, L, L, S, S, S, S, N, N, N | 140 | 154 | 590
bayview12282 | 49.2, 91.7, 54.2, 68.7, 102.3, 59.2, 37.7, 143.3, 141.3, 133.8, 202.5, 162.4, 183.8, 257.0, 89.9, 133.4, 137.3, 161.3, 121.3, 155.0, 117.7, 119.9, 73.4, 79.1 | N, N, N, N, L, L, S, S, S, S, L, L, L, L, L, L, L, S, S, S, S, N, N, N | 150 | 165 | 590
bayview12283 | 49.2, 91.7, 54.2, 68.7, 102.3, 59.2, 37.7, 143.3, 141.3, 133.8, 202.5, 162.4, 183.8, 257.0, 89.9, 133.4, 137.3, 161.3, 121.3, 155.0, 117.7, 119.9, 73.4, 79.1 | N, N, N, N, L, L, S, S, S, S, L, L, L, L, L, L, L, S, S, S, S, N, N, N | 160 | 176 | 590
bayview12284 | 49.2, 91.7, 54.2, 68.7, 102.3, 59.2, 37.7, 143.3, 141.3, 133.8, 202.5, 162.4, 183.8, 257.0, 89.9, 133.4, 137.3, 161.3, 121.3, 155.0, 117.7, 119.9, 73.4, 79.1 | N, N, N, N, L, L, S, S, S, S, L, L, L, L, L, L, L, S, S, S, S, N, N, N | 170 | 187 | 590
bayview12285 | 49.2, 91.7, 54.2, 68.7, 102.3, 59.2, 37.7, 143.3, 141.3, 133.8, 202.5, 162.4, 183.8, 257.0, 89.9, 133.4, 137.3, 161.3, 121.3, 155.0, 117.7, 119.9, 73.4, 79.1 | N, N, N, N, L, L, S, S, S, S, L, L, L, L, L, L, L, S, S, S, S, N, N, N | 180 | 198 | 590
bayview12286 | 49.2, 91.7, 54.2, 68.7, 102.3, 59.2, 37.7, 143.3, 141.3, 133.8, 202.5, 162.4, 183.8, 257.0, 89.9, 133.4, 137.3, 161.3, 121.3, 155.0, 117.7, 119.9, 73.4, 79.1 | N, N, N, N, L, L, S, S, S, S, L, L, L, L, L, L, L, S, S, S, S, N, N, N | 190 | 209 | 590
bayview12287 | 49.2, 91.7, 54.2, 68.7, 102.3, 59.2, 37.7, 143.3, 141.3, 133.8, 202.5, 162.4, 183.8, 257.0, 89.9, 133.4, 137.3, 161.3, 121.3, 155.0, 117.7, 119.9, 73.4, 79.1 | N, N, N, N, L, L, S, S, S, S, L, L, L, L, L, L, L, S, S, S, S, N, N, N | 200 | 220 | 590
bayview12288 | 49.2, 91.7, 54.2, 68.7, 102.3, 59.2, 37.7, 143.3, 141.3, 133.8, 202.5, 162.4, 183.8, 257.0, 89.9, 133.4, 137.3, 161.3, 121.3, 155.0, 117.7, 119.9, 73.4, 79.1 | N, N, N, N, L, L, S, S, S, S, L, L, L, L, L, L, L, S, S, S, S, N, N, N | 210 | 231 | 590
bayview12289 | 49.2, 91.7, 54.2, 68.7, 102.3, 59.2, 37.7, 143.3, 141.3, 133.8, 202.5, 162.4, 183.8, 257.0, 89.9, 133.4, 137.3, 161.3, 121.3, 155.0, 117.7, 119.9, 73.4, 79.1 | N, N, N, N, L, L, S, S, S, S, L, L, L, L, L, L, L, S, S, S, S, N, N, N | 220 | 242 | 590
bayview12290 | 49.2, 91.7, 54.2, 68.7, 102.3, 59.2, 37.7, 143.3, 141.3, 133.8, 202.5, 162.4, 183.8, 257.0, 89.9, 133.4, 137.3, 161.3, 121.3, 155.0, 117.7, 119.9, 73.4, 79.1 | N, N, N, N, L, L, S, S, S, S, L, L, L, L, L, L, L, S, S, S, S, N, N, N | 230 | 253 | 590
bayview12291 | 49.2, 91.7, 54.2, 68.7, 102.3, 59.2, 37.7, 143.3, 141.3, 133.8, 202.5, 162.4, 183.8, 257.0, 89.9, 133.4, 137.3, 161.3, 121.3, 155.0, 117.7, 119.9, 73.4, 79.1 | N, N, N, N, L, L, S, S, S, S, L, L, L, L, L, L, L, S, S, S, S, N, N, N | 240 | 264 | 590
bayview12292 | 49.2, 91.7, 54.2, 68.7, 102.3, 59.2, 37.7, 143.3, 141.3, 133.8, 202.5, 162.4, 183.8, 257.0, 89.9, 133.4, 137.3, 161.3, 121.3, 155.0, 117.7, 119.9, 73.4, 79.1 | N, N, N, N, L, L, S, S, S, S, L, L, L, L, L, L, L, S, S, S, S, N, N, N | 250 | 275 | 590
bayview12293 | 49.2, 91.7, 54.2, 68.7, 102.3, 59.2, 37.7, 143.3, 141.3, 133.8, 202.5, 162.4, 183.8, 257.0, 89.9, 133.4, 137.3, 161.3, 121.3, 155.0, 117.7, 119.9, 73.4, 79.1 | N, N, N, N, L, L, S, S, S, S, L, L, L, L, L, L, L, S, S, S, S, N, N, N | 260 | 286 | 590
bayview12294 | 49.2, 91.7, 54.2, 68.7, 102.3, 59.2, 37.7, 143.3, 141.3, 133.8, 202.5, 162.4, 183.8, 257.0, 89.9, 133.4, 137.3, 161.3, 121.3, 155.0, 117.7, 119.9, 73.4, 79.1 | N, N, N, N, L, L, S, S, S, S, L, L, L, L, L, L, L, S, S, S, S, N, N, N | 270 | 297 | 590
bayview12295 | 49.2, 91.7, 54.2, 68.7, 102.3, 59.2, 37.7, 143.3, 141.3, 133.8, 202.5, 162.4, 183.8, 257.0, 89.9, 133.4, 137.3, 161.3, 121.3, 155.0, 117.7, 119.9, 73.4, 79.1 | N, N, N, N, L, L, S, S, S, S, L, L, L, L, L, L, L, S, S, S, S, N, N, N | 280 | 308 | 590
bayview12296 | 49.2, 91.7, 54.2, 68.7, 102.3, 59.2, 37.7, 143.3, 141.3, 133.8, 202.5, 162.4, 183.8, 257.0, 89.9, 133.4, 137.3, 161.3, 121.3, 155.0, 117.7, 119.9, 73.4, 79.1 | N, N, N, N, L, L, S, S, S, S, L, L, L, L, L, L, L, S, S, S, S, N, N, N | 290 | 319 | 590
bayview12297 | 49.2, 91.7, 54.2, 68.7, 102.3, 59.2, 37.7, 143.3, 141.3, 133.8, 202.5, 162.4, 183.8, 257.0, 89.9, 133.4, 137.3, 161.3, 121.3, 155.0, 117.7, 119.9, 73.4, 79.1 | N, N, N, N, L, L, S, S, S, S, L, L, L, L, L, L, L, S, S, S, S, N, N, N | 300 | 330 | 590
bayview12298 | 49.2, 91.7, 54.2, 68.7, 102.3, 59.2, 37.7, 143.3, 141.3, 133.8, 202.5, 162.4, 183.8, 257.0, 89.9, 133.4, 137.3, 161.3, 121.3, 155.0, 117.7, 119.9, 73.4, 79.1 | N, N, N, N, L, L, S, S, S, S, L, L, L, L, L, L, L, S, S, S, S, N, N, N | 50 | 55 | 620
bayview12299 | 49.2, 91.7, 54.2, 68.7, 102.3, 59.2, 37.7, 143.3, 141.3, 133.8, 202.5, 162.4, 183.8, 257.0, 89.9, 133.4, 137.3, 161.3, 121.3, 155.0, 117.7, 119.9, 73.4, 79.1 | N, N, N, N, L, L, S, S, S, S, L, L, L, L, L, L, L, S, S, S, S, N, N, N | 60 | 66 | 620
bayview12300 | 49.2, 91.7, 54.2, 68.7, 102.3, 59.2, 37.7, 143.3, 141.3, 133.8, 202.5, 162.4, 183.8, 257.0, 89.9, 133.4, 137.3, 161.3, 121.3, 155.0, 117.7, 119.9, 73.4, 79.1 | N, N, N, N, L, L, S, S, S, S, L, L, L, L, L, L, L, S, S, S, S, N, N, N | 70 | 77 | 620
bayview12301 | 49.2, 91.7, 54.2, 68.7, 102.3, 59.2, 37.7, 143.3, 141.3, 133.8, 202.5, 162.4, 183.8, 257.0, 89.9, 133.4, 137.3, 161.3, 121.3, 155.0, 117.7, 119.9, 73.4, 79.1 | N, N, N, N, L, L, S, S, S, S, L, L, L, L, L, L, L, S, S, S, S, N, N, N | 80 | 88 | 620
bayview12302 | 49.2, 91.7, 54.2, 68.7, 102.3, 59.2, 37.7, 143.3, 141.3, 133.8, 202.5, 162.4, 183.8, 257.0, 89.9, 133.4, 137.3, 161.3, 121.3, 155.0, 117.7, 119.9, 73.4, 79.1 | N, N, N, N, L, L, S, S, S, S, L, L, L, L, L, L, L, S, S, S, S, N, N, N | 90 | 99 | 620
bayview12303 | 49.2, 91.7, 54.2, 68.7, 102.3, 59.2, 37.7, 143.3, 141.3, 133.8, 202.5, 162.4, 183.8, 257.0, 89.9, 133.4, 137.3, 161.3, 121.3, 155.0, 117.7, 119.9, 73.4, 79.1 | N, N, N, N, L, L, S, S, S, S, L, L, L, L, L, L, L, S, S, S, S, N, N, N | 100 | 110 | 620
bayview12304 | 49.2, 91.7, 54.2, 68.7, 102.3, 59.2, 37.7, 143.3, 141.3, 133.8, 202.5, 162.4, 183.8, 257.0, 89.9, 133.4, 137.3, 161.3, 121.3, 155.0, 117.7, 119.9, 73.4, 79.1 | N, N, N, N, L, L, S, S, S, S, L, L, L, L, L, L, L, S, S, S, S, N, N, N | 110 | 121 | 620
bayview12305 | 49.2, 91.7, 54.2, 68.7, 102.3, 59.2, 37.7, 143.3, 141.3, 133.8, 202.5, 162.4, 183.8, 257.0, 89.9, 133.4, 137.3, 161.3, 121.3, 155.0, 117.7, 119.9, 73.4, 79.1 | N, N, N, N, L, L, S, S, S, S, L, L, L, L, L, L, L, S, S, S, S, N, N, N | 120 | 132 | 620
bayview12306 | 49.2, 91.7, 54.2, 68.7, 102.3, 59.2, 37.7, 143.3, 141.3, 133.8, 202.5, 162.4, 183.8, 257.0, 89.9, 133.4, 137.3, 161.3, 121.3, 155.0, 117.7, 119.9, 73.4, 79.1 | N, N, N, N, L, L, S, S, S, S, L, L, L, L, L, L, L, S, S, S, S, N, N, N | 130 | 143 | 620
bayview12307 | 49.2, 91.7, 54.2, 68.7, 102.3, 59.2, 37.7, 143.3, 141.3, 133.8, 202.5, 162.4, 183.8, 257.0, 89.9, 133.4, 137.3, 161.3, 121.3, 155.0, 117.7, 119.9, 73.4, 79.1 | N, N, N, N, L, L, S, S, S, S, L, L, L, L, L, L, L, S, S, S, S, N, N, N | 140 | 154 | 620
bayview12308 | 49.2, 91.7, 54.2, 68.7, 102.3, 59.2, 37.7, 143.3, 141.3, 133.8, 202.5, 162.4, 183.8, 257.0, 89.9, 133.4, 137.3, 161.3, 121.3, 155.0, 117.7, 119.9, 73.4, 79.1 | N, N, N, N, L, L, S, S, S, S, L, L, L, L, L, L, L, S, S, S, S, N, N, N | 150 | 165 | 620
bayview12309 | 49.2, 91.7, 54.2, 68.7, 102.3, 59.2, 37.7, 143.3, 141.3, 133.8, 202.5, 162.4, 183.8, 257.0, 89.9, 133.4, 137.3, 161.3, 121.3, 155.0, 117.7, 119.9, 73.4, 79.1 | N, N, N, N, L, L, S, S, S, S, L, L, L, L, L, L, L, S, S, S, S, N, N, N | 160 | 176 | 620
bayview12310 | 49.2, 91.7, 54.2, 68.7, 102.3, 59.2, 37.7, 143.3, 141.3, 133.8, 202.5, 162.4, 183.8, 257.0, 89.9, 133.4, 137.3, 161.3, 121.3, 155.0, 117.7, 119.9, 73.4, 79.1 | N, N, N, N, L, L, S, S, S, S, L, L, L, L, L, L, L, S, S, S, S, N, N, N | 170 | 187 | 620
bayview12311 | 49.2, 91.7, 54.2, 68.7, 102.3, 59.2, 37.7, 143.3, 141.3, 133.8, 202.5, 162.4, 183.8, 257.0, 89.9, 133.4, 137.3, 161.3, 121.3, 155.0, 117.7, 119.9, 73.4, 79.1 | N, N, N, N, L, L, S, S, S, S, L, L, L, L, L, L, L, S, S, S, S, N, N, N | 180 | 198 | 620
bayview12312 | 49.2, 91.7, 54.2, 68.7, 102.3, 59.2, 37.7, 143.3, 141.3, 133.8, 202.5, 162.4, 183.8, 257.0, 89.9, 133.4, 137.3, 161.3, 121.3, 155.0, 117.7, 119.9, 73.4, 79.1 | N, N, N, N, L, L, S, S, S, S, L, L, L, L, L, L, L, S, S, S, S, N, N, N | 190 | 209 | 620
bayview12313 | 49.2, 91.7, 54.2, 68.7, 102.3, 59.2, 37.7, 143.3, 141.3, 133.8, 202.5, 162.4, 183.8, 257.0, 89.9, 133.4, 137.3, 161.3, 121.3, 155.0, 117.7, 119.9, 73.4, 79.1 | N, N, N, N, L, L, S, S, S, S, L, L, L, L, L, L, L, S, S, S, S, N, N, N | 200 | 220 | 620
bayview12314 | 49.2, 91.7, 54.2, 68.7, 102.3, 59.2, 37.7, 143.3, 141.3, 133.8, 202.5, 162.4, 183.8, 257.0, 89.9, 133.4, 137.3, 161.3, 121.3, 155.0, 117.7, 119.9, 73.4, 79.1 | N, N, N, N, L, L, S, S, S, S, L, L, L, L, L, L, L, S, S, S, S, N, N, N | 210 | 231 | 620
bayview12315 | 49.2, 91.7, 54.2, 68.7, 102.3, 59.2, 37.7, 143.3, 141.3, 133.8, 202.5, 162.4, 183.8, 257.0, 89.9, 133.4, 137.3, 161.3, 121.3, 155.0, 117.7, 119.9, 73.4, 79.1 | N, N, N, N, L, L, S, S, S, S, L, L, L, L, L, L, L, S, S, S, S, N, N, N | 220 | 242 | 620
bayview12316 | 49.2, 91.7, 54.2, 68.7, 102.3, 59.2, 37.7, 143.3, 141.3, 133.8, 202.5, 162.4, 183.8, 257.0, 89.9, 133.4, 137.3, 161.3, 121.3, 155.0, 117.7, 119.9, 73.4, 79.1 | N, N, N, N, L, L, S, S, S, S, L, L, L, L, L, L, L, S, S, S, S, N, N, N | 230 | 253 | 620
bayview12317 | 49.2, 91.7, 54.2, 68.7, 102.3, 59.2, 37.7, 143.3, 141.3, 133.8, 202.5, 162.4, 183.8, 257.0, 89.9, 133.4, 137.3, 161.3, 121.3, 155.0, 117.7, 119.9, 73.4, 79.1 | N, N, N, N, L, L, S, S, S, S, L, L, L, L, L, L, L, S, S, S, S, N, N, N | 240 | 264 | 620
bayview12318 | 49.2, 91.7, 54.2, 68.7, 102.3, 59.2, 37.7, 143.3, 141.3, 133.8, 202.5, 162.4, 183.8, 257.0, 89.9, 133.4, 137.3, 161.3, 121.3, 155.0, 117.7, 119.9, 73.4, 79.1 | N, N, N, N, L, L, S, S, S, S, L, L, L, L, L, L, L, S, S, S, S, N, N, N | 250 | 275 | 620
bayview12319 | 49.2, 91.7, 54.2, 68.7, 102.3, 59.2, 37.7, 143.3, 141.3, 133.8, 202.5, 162.4, 183.8, 257.0, 89.9, 133.4, 137.3, 161.3, 121.3, 155.0, 117.7, 119.9, 73.4, 79.1 | N, N, N, N, L, L, S, S, S, S, L, L, L, L, L, L, L, S, S, S, S, N, N, N | 260 | 286 | 620
bayview12320 | 49.2, 91.7, 54.2, 68.7, 102.3, 59.2, 37.7, 143.3, 141.3, 133.8, 202.5, 162.4, 183.8, 257.0, 89.9, 133.4, 137.3, 161.3, 121.3, 155.0, 117.7, 119.9, 73.4, 79.1 | N, N, N, N, L, L, S, S, S, S, L, L, L, L, L, L, L, S, S, S, S, N, N, N | 270 | 297 | 620
bayview12321 | 49.2, 91.7, 54.2, 68.7, 102.3, 59.2, 37.7, 143.3, 141.3, 133.8, 202.5, 162.4, 183.8, 257.0, 89.9, 133.4, 137.3, 161.3, 121.3, 155.0, 117.7, 119.9, 73.4, 79.1 | N, N, N, N, L, L, S, S, S, S, L, L, L, L, L, L, L, S, S, S, S, N, N, N | 280 | 308 | 620
bayview12322 | 49.2, 91.7, 54.2, 68.7, 102.3, 59.2, 37.7, 143.3, 141.3, 133.8, 202.5, 162.4, 183.8, 257.0, 89.9, 133.4, 137.3, 161.3, 121.3, 155.0, 117.7, 119.9, 73.4, 79.1 | N, N, N, N, L, L, S, S, S, S, L, L, L, L, L, L, L, S, S, S, S, N, N, N | 290 | 319 | 620
bayview12323 | 49.2, 91.7, 54.2, 68.7, 102.3, 59.2, 37.7, 143.3, 141.3, 133.8, 202.5, 162.4, 183.8, 257.0, 89.9, 133.4, 137.3, 161.3, 121.3, 155.0, 117.7, 119.9, 73.4, 79.1 | N, N, N, N, L, L, S, S, S, S, L, L, L, L, L, L, L, S, S, S, S, N, N, N | 300 | 330 | 620
bayview12324 | 49.2, 91.7, 54.2, 68.7, 102.3, 59.2, 37.7, 143.3, 141.3, 133.8, 202.5, 162.4, 183.8, 257.0, 89.9, 133.4, 137.3, 161.3, 121.3, 155.0, 117.7, 119.9, 73.4, 79.1 | N, N, N, N, L, L, S, S, S, S, L, L, L, L, L, L, L, S, S, S, S, N, N, N | 50 | 55 | 650
bayview12325 | 49.2, 91.7, 54.2, 68.7, 102.3, 59.2, 37.7, 143.3, 141.3, 133.8, 202.5, 162.4, 183.8, 257.0, 89.9, 133.4, 137.3, 161.3, 121.3, 155.0, 117.7, 119.9, 73.4, 79.1 | N, N, N, N, L, L, S, S, S, S, L, L, L, L, L, L, L, S, S, S, S, N, N, N | 60 | 66 | 650
bayview12326 | 49.2, 91.7, 54.2, 68.7, 102.3, 59.2, 37.7, 143.3, 141.3, 133.8, 202.5, 162.4, 183.8, 257.0, 89.9, 133.4, 137.3, 161.3, 121.3, 155.0, 117.7, 119.9, 73.4, 79.1 | N, N, N, N, L, L, S, S, S, S, L, L, L, L, L, L, L, S, S, S, S, N, N, N | 70 | 77 | 650
bayview12327 | 49.2, 91.7, 54.2, 68.7, 102.3, 59.2, 37.7, 143.3, 141.3, 133.8, 202.5, 162.4, 183.8, 257.0, 89.9, 133.4, 137.3, 161.3, 121.3, 155.0, 117.7, 119.9, 73.4, 79.1 | N, N, N, N, L, L, S, S, S, S, L, L, L, L, L, L, L, S, S, S, S, N, N, N | 80 | 88 | 650
bayview12328 | 49.2, 91.7, 54.2, 68.7, 102.3, 59.2, 37.7, 143.3, 141.3, 133.8, 202.5, 162.4, 183.8, 257.0, 89.9, 133.4, 137.3, 161.3, 121.3, 155.0, 117.7, 119.9, 73.4, 79.1 | N, N, N, N, L, L, S, S, S, S, L, L, L, L, L, L, L, S, S, S, S, N, N, N | 90 | 99 | 650
bayview12329 | 49.2, 91.7, 54.2, 68.7, 102.3, 59.2, 37.7, 143.3, 141.3, 133.8, 202.5, 162.4, 183.8, 257.0, 89.9, 133.4, 137.3, 161.3, 121.3, 155.0, 117.7, 119.9, 73.4, 79.1 | N, N, N, N, L, L, S, S, S, S, L, L, L, L, L, L, L, S, S, S, S, N, N, N | 100 | 110 | 650
bayview12330 | 49.2, 91.7, 54.2, 68.7, 102.3, 59.2, 37.7, 143.3, 141.3, 133.8, 202.5, 162.4, 183.8, 257.0, 89.9, 133.4, 137.3, 161.3, 121.3, 155.0, 117.7, 119.9, 73.4, 79.1 | N, N, N, N, L, L, S, S, S, S, L, L, L, L, L, L, L, S, S, S, S, N, N, N | 110 | 121 | 650
bayview12331 | 49.2, 91.7, 54.2, 68.7, 102.3, 59.2, 37.7, 143.3, 141.3, 133.8, 202.5, 162.4, 183.8, 257.0, 89.9, 133.4, 137.3, 161.3, 121.3, 155.0, 117.7, 119.9, 73.4, 79.1 | N, N, N, N, L, L, S, S, S, S, L, L, L, L, L, L, L, S, S, S, S, N, N, N | 120 | 132 | 650
bayview12332 | 49.2, 91.7, 54.2, 68.7, 102.3, 59.2, 37.7, 143.3, 141.3, 133.8, 202.5, 162.4, 183.8, 257.0, 89.9, 133.4, 137.3, 161.3, 121.3, 155.0, 117.7, 119.9, 73.4, 79.1 | N, N, N, N, L, L, S, S, S, S, L, L, L, L, L, L, L, S, S, S, S, N, N, N | 130 | 143 | 650
bayview12333 | 49.2, 91.7, 54.2, 68.7, 102.3, 59.2, 37.7, 143.3, 141.3, 133.8, 202.5, 162.4, 183.8, 257.0, 89.9, 133.4, 137.3, 161.3, 121.3, 155.0, 117.7, 119.9, 73.4, 79.1 | N, N, N, N, L, L, S, S, S, S, L, L, L, L, L, L, L, S, S, S, S, N, N, N | 140 | 154 | 650
bayview12334 | 49.2, 91.7, 54.2, 68.7, 102.3, 59.2, 37.7, 143.3, 141.3, 133.8, 202.5, 162.4, 183.8, 257.0, 89.9, 133.4, 137.3, 161.3, 121.3, 155.0, 117.7, 119.9, 73.4, 79.1 | N, N, N, N, L, L, S, S, S, S, L, L, L, L, L, L, L, S, S, S, S, N, N, N | 150 | 165 | 650
bayview12335 | 49.2, 91.7, 54.2, 68.7, 102.3, 59.2, 37.7, 143.3, 141.3, 133.8, 202.5, 162.4, 183.8, 257.0, 89.9, 133.4, 137.3, 161.3, 121.3, 155.0, 117.7, 119.9, 73.4, 79.1 | N, N, N, N, L, L, S, S, S, S, L, L, L, L, L, L, L, S, S, S, S, N, N, N | 160 | 176 | 650
bayview12336 | 49.2, 91.7, 54.2, 68.7, 102.3, 59.2, 37.7, 143.3, 141.3, 133.8, 202.5, 162.4, 183.8, 257.0, 89.9, 133.4, 137.3, 161.3, 121.3, 155.0, 117.7, 119.9, 73.4, 79.1 | N, N, N, N, L, L, S, S, S, S, L, L, L, L, L, L, L, S, S, S, S, N, N, N | 170 | 187 | 650
bayview12337 | 49.2, 91.7, 54.2, 68.7, 102.3, 59.2, 37.7, 143.3, 141.3, 133.8, 202.5, 162.4, 183.8, 257.0, 89.9, 133.4, 137.3, 161.3, 121.3, 155.0, 117.7, 119.9, 73.4, 79.1 | N, N, N, N, L, L, S, S, S, S, L, L, L, L, L, L, L, S, S, S, S, N, N, N | 180 | 198 | 650
bayview12338 | 49.2, 91.7, 54.2, 68.7, 102.3, 59.2, 37.7, 143.3, 141.3, 133.8, 202.5, 162.4, 183.8, 257.0, 89.9, 133.4, 137.3, 161.3, 121.3, 155.0, 117.7, 119.9, 73.4, 79.1 | N, N, N, N, L, L, S, S, S, S, L, L, L, L, L, L, L, S, S, S, S, N, N, N | 190 | 209 | 650
bayview12339 | 49.2, 91.7, 54.2, 68.7, 102.3, 59.2, 37.7, 143.3, 141.3, 133.8, 202.5, 162.4, 183.8, 257.0, 89.9, 133.4, 137.3, 161.3, 121.3, 155.0, 117.7, 119.9, 73.4, 79.1 | N, N, N, N, L, L, S, S, S, S, L, L, L, L, L, L, L, S, S, S, S, N, N, N | 200 | 220 | 650
bayview12340 | 49.2, 91.7, 54.2, 68.7, 102.3, 59.2, 37.7, 143.3, 141.3, 133.8, 202.5, 162.4, 183.8, 257.0, 89.9, 133.4, 137.3, 161.3, 121.3, 155.0, 117.7, 119.9, 73.4, 79.1 | N, N, N, N, L, L, S, S, S, S, L, L, L, L, L, L, L, S, S, S, S, N, N, N | 210 | 231 | 650
bayview12341 | 49.2, 91.7, 54.2, 68.7, 102.3, 59.2, 37.7, 143.3, 141.3, 133.8, 202.5, 162.4, 183.8, 257.0, 89.9, 133.4, 137.3, 161.3, 121.3, 155.0, 117.7, 119.9, 73.4, 79.1 | N, N, N, N, L, L, S, S, S, S, L, L, L, L, L, L, L, S, S, S, S, N, N, N | 220 | 242 | 650
bayview12342 | 49.2, 91.7, 54.2, 68.7, 102.3, 59.2, 37.7, 143.3, 141.3, 133.8, 202.5, 162.4, 183.8, 257.0, 89.9, 133.4, 137.3, 161.3, 121.3, 155.0, 117.7, 119.9, 73.4, 79.1 | N, N, N, N, L, L, S, S, S, S, L, L, L, L, L, L, L, S, S, S, S, N, N, N | 230 | 253 | 650
bayview12343 | 49.2, 91.7, 54.2, 68.7, 102.3, 59.2, 37.7, 143.3, 141.3, 133.8, 202.5, 162.4, 183.8, 257.0, 89.9, 133.4, 137.3, 161.3, 121.3, 155.0, 117.7, 119.9, 73.4, 79.1 | N, N, N, N, L, L, S, S, S, S, L, L, L, L, L, L, L, S, S, S, S, N, N, N | 240 | 264 | 650
bayview12344 | 49.2, 91.7, 54.2, 68.7, 102.3, 59.2, 37.7, 143.3, 141.3, 133.8, 202.5, 162.4, 183.8, 257.0, 89.9, 133.4, 137.3, 161.3, 121.3, 155.0, 117.7, 119.9, 73.4, 79.1 | N, N, N, N, L, L, S, S, S, S, L, L, L, L, L, L, L, S, S, S, S, N, N, N | 250 | 275 | 650
bayview12345 | 49.2, 91.7, 54.2, 68.7, 102.3, 59.2, 37.7, 143.3, 141.3, 133.8, 202.5, 162.4, 183.8, 257.0, 89.9, 133.4, 137.3, 161.3, 121.3, 155.0, 117.7, 119.9, 73.4, 79.1 | N, N, N, N, L, L, S, S, S, S, L, L, L, L, L, L, L, S, S, S, S, N, N, N | 260 | 286 | 650
bayview12346 | 49.2, 91.7, 54.2, 68.7, 102.3, 59.2, 37.7, 143.3, 141.3, 133.8, 202.5, 162.4, 183.8, 257.0, 89.9, 133.4, 137.3, 161.3, 121.3, 155.0, 117.7, 119.9, 73.4, 79.1 | N, N, N, N, L, L, S, S, S, S, L, L, L, L, L, L, L, S, S, S, S, N, N, N | 270 | 297 | 650
bayview12347 | 49.2, 91.7, 54.2, 68.7, 102.3, 59.2, 37.7, 143.3, 141.3, 133.8, 202.5, 162.4, 183.8, 257.0, 89.9, 133.4, 137.3, 161.3, 121.3, 155.0, 117.7, 119.9, 73.4, 79.1 | N, N, N, N, L, L, S, S, S, S, L, L, L, L, L, L, L, S, S, S, S, N, N, N | 280 | 308 | 650
bayview12348 | 49.2, 91.7, 54.2, 68.7, 102.3, 59.2, 37.7, 143.3, 141.3, 133.8, 202.5, 162.4, 183.8, 257.0, 89.9, 133.4, 137.3, 161.3, 121.3, 155.0, 117.7, 119.9, 73.4, 79.1 | N, N, N, N, L, L, S, S, S, S, L, L, L, L, L, L, L, S, S, S, S, N, N, N | 290 | 319 | 650
bayview12349 | 49.2, 91.7, 54.2, 68.7, 102.3, 59.2, 37.7, 143.3, 141.3, 133.8, 202.5, 162.4, 183.8, 257.0, 89.9, 133.4, 137.3, 161.3, 121.3, 155.0, 117.7, 119.9, 73.4, 79.1 | N, N, N, N, L, L, S, S, S, S, L, L, L, L, L, L, L, S, S, S, S, N, N, N | 300 | 330 | 650
bayview12350 | 49.2, 91.7, 54.2, 68.7, 102.3, 59.2, 37.7, 143.3, 141.3, 133.8, 202.5, 162.4, 183.8, 257.0, 89.9, 133.4, 137.3, 161.3, 121.3, 155.0, 117.7, 119.9, 73.4, 79.1 | N, N, N, N, L, L, S, S, S, S, L, L, L, L, L, L, L, S, S, S, S, N, N, N | 50 | 55 | 680
bayview12351 | 49.2, 91.7, 54.2, 68.7, 102.3, 59.2, 37.7, 143.3, 141.3, 133.8, 202.5, 162.4, 183.8, 257.0, 89.9, 133.4, 137.3, 161.3, 121.3, 155.0, 117.7, 119.9, 73.4, 79.1 | N, N, N, N, L, L, S, S, S, S, L, L, L, L, L, L, L, S, S, S, S, N, N, N | 60 | 66 | 680
bayview12352 | 49.2, 91.7, 54.2, 68.7, 102.3, 59.2, 37.7, 143.3, 141.3, 133.8, 202.5, 162.4, 183.8, 257.0, 89.9, 133.4, 137.3, 161.3, 121.3, 155.0, 117.7, 119.9, 73.4, 79.1 | N, N, N, N, L, L, S, S, S, S, L, L, L, L, L, L, L, S, S, S, S, N, N, N | 70 | 77 | 680
bayview12353 | 49.2, 91.7, 54.2, 68.7, 102.3, 59.2, 37.7, 143.3, 141.3, 133.8, 202.5, 162.4, 183.8, 257.0, 89.9, 133.4, 137.3, 161.3, 121.3, 155.0, 117.7, 119.9, 73.4, 79.1 | N, N, N, N, L, L, S, S, S, S, L, L, L, L, L, L, L, S, S, S, S, N, N, N | 80 | 88 | 680
bayview12354 | 49.2, 91.7, 54.2, 68.7, 102.3, 59.2, 37.7, 143.3, 141.3, 133.8, 202.5, 162.4, 183.8, 257.0, 89.9, 133.4, 137.3, 161.3, 121.3, 155.0, 117.7, 119.9, 73.4, 79.1 | N, N, N, N, L, L, S, S, S, S, L, L, L, L, L, L, L, S, S, S, S, N, N, N | 90 | 99 | 680
bayview12355 | 49.2, 91.7, 54.2, 68.7, 102.3, 59.2, 37.7, 143.3, 141.3, 133.8, 202.5, 162.4, 183.8, 257.0, 89.9, 133.4, 137.3, 161.3, 121.3, 155.0, 117.7, 119.9, 73.4, 79.1 | N, N, N, N, L, L, S, S, S, S, L, L, L, L, L, L, L, S, S, S, S, N, N, N | 100 | 110 | 680
bayview12356 | 49.2, 91.7, 54.2, 68.7, 102.3, 59.2, 37.7, 143.3, 141.3, 133.8, 202.5, 162.4, 183.8, 257.0, 89.9, 133.4, 137.3, 161.3, 121.3, 155.0, 117.7, 119.9, 73.4, 79.1 | N, N, N, N, L, L, S, S, S, S, L, L, L, L, L, L, L, S, S, S, S, N, N, N | 110 | 121 | 680
bayview12357 | 49.2, 91.7, 54.2, 68.7, 102.3, 59.2, 37.7, 143.3, 141.3, 133.8, 202.5, 162.4, 183.8, 257.0, 89.9, 133.4, 137.3, 161.3, 121.3, 155.0, 117.7, 119.9, 73.4, 79.1 | N, N, N, N, L, L, S, S, S, S, L, L, L, L, L, L, L, S, S, S, S, N, N, N | 120 | 132 | 680
bayview12358 | 49.2, 91.7, 54.2, 68.7, 102.3, 59.2, 37.7, 143.3, 141.3, 133.8, 202.5, 162.4, 183.8, 257.0, 89.9, 133.4, 137.3, 161.3, 121.3, 155.0, 117.7, 119.9, 73.4, 79.1 | N, N, N, N, L, L, S, S, S, S, L, L, L, L, L, L, L, S, S, S, S, N, N, N | 130 | 143 | 680
bayview12359 | 49.2, 91.7, 54.2, 68.7, 102.3, 59.2, 37.7, 143.3, 141.3, 133.8, 202.5, 162.4, 183.8, 257.0, 89.9, 133.4, 137.3, 161.3, 121.3, 155.0, 117.7, 119.9, 73.4, 79.1 | N, N, N, N, L, L, S, S, S, S, L, L, L, L, L, L, L, S, S, S, S, N, N, N | 140 | 154 | 680
bayview12360 | 49.2, 91.7, 54.2, 68.7, 102.3, 59.2, 37.7, 143.3, 141.3, 133.8, 202.5, 162.4, 183.8, 257.0, 89.9, 133.4, 137.3, 161.3, 121.3, 155.0, 117.7, 119.9, 73.4, 79.1 | N, N, N, N, L, L, S, S, S, S, L, L, L, L, L, L, L, S, S, S, S, N, N, N | 150 | 165 | 680
bayview12361 | 49.2, 91.7, 54.2, 68.7, 102.3, 59.2, 37.7, 143.3, 141.3, 133.8, 202.5, 162.4, 183.8, 257.0, 89.9, 133.4, 137.3, 161.3, 121.3, 155.0, 117.7, 119.9, 73.4, 79.1 | N, N, N, N, L, L, S, S, S, S, L, L, L, L, L, L, L, S, S, S, S, N, N, N | 160 | 176 | 680
bayview12362 | 49.2, 91.7, 54.2, 68.7, 102.3, 59.2, 37.7, 143.3, 141.3, 133.8, 202.5, 162.4, 183.8, 257.0, 89.9, 133.4, 137.3, 161.3, 121.3, 155.0, 117.7, 119.9, 73.4, 79.1 | N, N, N, N, L, L, S, S, S, S, L, L, L, L, L, L, L, S, S, S, S, N, N, N | 170 | 187 | 680
bayview12363 | 49.2, 91.7, 54.2, 68.7, 102.3, 59.2, 37.7, 143.3, 141.3, 133.8, 202.5, 162.4, 183.8, 257.0, 89.9, 133.4, 137.3, 161.3, 121.3, 155.0, 117.7, 119.9, 73.4, 79.1 | N, N, N, N, L, L, S, S, S, S, L, L, L, L, L, L, L, S, S, S, S, N, N, N | 180 | 198 | 680
bayview12364 | 49.2, 91.7, 54.2, 68.7, 102.3, 59.2, 37.7, 143.3, 141.3, 133.8, 202.5, 162.4, 183.8, 257.0, 89.9, 133.4, 137.3, 161.3, 121.3, 155.0, 117.7, 119.9, 73.4, 79.1 | N, N, N, N, L, L, S, S, S, S, L, L, L, L, L, L, L, S, S, S, S, N, N, N | 190 | 209 | 680
bayview12365 | 49.2, 91.7, 54.2, 68.7, 102.3, 59.2, 37.7, 143.3, 141.3, 133.8, 202.5, 162.4, 183.8, 257.0, 89.9, 133.4, 137.3, 161.3, 121.3, 155.0, 117.7, 119.9, 73.4, 79.1 | N, N, N, N, L, L, S, S, S, S, L, L, L, L, L, L, L, S, S, S, S, N, N, N | 200 | 220 | 680
bayview12366 | 49.2, 91.7, 54.2, 68.7, 102.3, 59.2, 37.7, 143.3, 141.3, 133.8, 202.5, 162.4, 183.8, 257.0, 89.9, 133.4, 137.3, 161.3, 121.3, 155.0, 117.7, 119.9, 73.4, 79.1 | N, N, N, N, L, L, S, S, S, S, L, L, L, L, L, L, L, S, S, S, S, N, N, N | 210 | 231 | 680
bayview12367 | 49.2, 91.7, 54.2, 68.7, 102.3, 59.2, 37.7, 143.3, 141.3, 133.8, 202.5, 162.4, 183.8, 257.0, 89.9, 133.4, 137.3, 161.3, 121.3, 155.0, 117.7, 119.9, 73.4, 79.1 | N, N, N, N, L, L, S, S, S, S, L, L, L, L, L, L, L, S, S, S, S, N, N, N | 220 | 242 | 680
bayview12368 | 49.2, 91.7, 54.2, 68.7, 102.3, 59.2, 37.7, 143.3, 141.3, 133.8, 202.5, 162.4, 183.8, 257.0, 89.9, 133.4, 137.3, 161.3, 121.3, 155.0, 117.7, 119.9, 73.4, 79.1 | N, N, N, N, L, L, S, S, S, S, L, L, L, L, L, L, L, S, S, S, S, N, N, N | 230 | 253 | 680
bayview12369 | 49.2, 91.7, 54.2, 68.7, 102.3, 59.2, 37.7, 143.3, 141.3, 133.8, 202.5, 162.4, 183.8, 257.0, 89.9, 133.4, 137.3, 161.3, 121.3, 155.0, 117.7, 119.9, 73.4, 79.1 | N, N, N, N, L, L, S, S, S, S, L, L, L, L, L, L, L, S, S, S, S, N, N, N | 240 | 264 | 680
bayview12370 | 49.2, 91.7, 54.2, 68.7, 102.3, 59.2, 37.7, 143.3, 141.3, 133.8, 202.5, 162.4, 183.8, 257.0, 89.9, 133.4, 137.3, 161.3, 121.3, 155.0, 117.7, 119.9, 73.4, 79.1 | N, N, N, N, L, L, S, S, S, S, L, L, L, L, L, L, L, S, S, S, S, N, N, N | 250 | 275 | 680
bayview12371 | 49.2, 91.7, 54.2, 68.7, 102.3, 59.2, 37.7, 143.3, 141.3, 133.8, 202.5, 162.4, 183.8, 257.0, 89.9, 133.4, 137.3, 161.3, 121.3, 155.0, 117.7, 119.9, 73.4, 79.1 | N, N, N, N, L, L, S, S, S, S, L, L, L, L, L, L, L, S, S, S, S, N, N, N | 260 | 286 | 680
bayview12372 | 49.2, 91.7, 54.2, 68.7, 102.3, 59.2, 37.7, 143.3, 141.3, 133.8, 202.5, 162.4, 183.8, 257.0, 89.9, 133.4, 137.3, 161.3, 121.3, 155.0, 117.7, 119.9, 73.4, 79.1 | N, N, N, N, L, L, S, S, S, S, L, L, L, L, L, L, L, S, S, S, S, N, N, N | 270 | 297 | 680
bayview12373 | 49.2, 91.7, 54.2, 68.7, 102.3, 59.2, 37.7, 143.3, 141.3, 133.8, 202.5, 162.4, 183.8, 257.0, 89.9, 133.4, 137.3, 161.3, 121.3, 155.0, 117.7, 119.9, 73.4, 79.1 | N, N, N, N, L, L, S, S, S, S, L, L, L, L, L, L, L, S, S, S, S, N, N, N | 280 | 308 | 680
bayview12374 | 49.2, 91.7, 54.2, 68.7, 102.3, 59.2, 37.7, 143.3, 141.3, 133.8, 202.5, 162.4, 183.8, 257.0, 89.9, 133.4, 137.3, 161.3, 121.3, 155.0, 117.7, 119.9, 73.4, 79.1 | N, N, N, N, L, L, S, S, S, S, L, L, L, L, L, L, L, S, S, S, S, N, N, N | 290 | 319 | 680
bayview12375 | 49.2, 91.7, 54.2, 68.7, 102.3, 59.2, 37.7, 143.3, 141.3, 133.8, 202.5, 162.4, 183.8, 257.0, 89.9, 133.4, 137.3, 161.3, 121.3, 155.0, 117.7, 119.9, 73.4, 79.1 | N, N, N, N, L, L, S, S, S, S, L, L, L, L, L, L, L, S, S, S, S, N, N, N | 300 | 330 | 680
bayview12376 | 49.2, 91.7, 54.2, 68.7, 102.3, 59.2, 37.7, 143.3, 141.3, 133.8, 202.5, 162.4, 183.8, 257.0, 89.9, 133.4, 137.3, 161.3, 121.3, 155.0, 117.7, 119.9, 73.4, 79.1 | N, N, N, N, L, L, S, S, S, S, L, L, L, L, L, L, L, S, S, S, S, N, N, N | 50 | 55 | 710
bayview12377 | 49.2, 91.7, 54.2, 68.7, 102.3, 59.2, 37.7, 143.3, 141.3, 133.8, 202.5, 162.4, 183.8, 257.0, 89.9, 133.4, 137.3, 161.3, 121.3, 155.0, 117.7, 119.9, 73.4, 79.1 | N, N, N, N, L, L, S, S, S, S, L, L, L, L, L, L, L, S, S, S, S, N, N, N | 60 | 66 | 710
bayview12378 | 49.2, 91.7, 54.2, 68.7, 102.3, 59.2, 37.7, 143.3, 141.3, 133.8, 202.5, 162.4, 183.8, 257.0, 89.9, 133.4, 137.3, 161.3, 121.3, 155.0, 117.7, 119.9, 73.4, 79.1 | N, N, N, N, L, L, S, S, S, S, L, L, L, L, L, L, L, S, S, S, S, N, N, N | 70 | 77 | 710
bayview12379 | 49.2, 91.7, 54.2, 68.7, 102.3, 59.2, 37.7, 143.3, 141.3, 133.8, 202.5, 162.4, 183.8, 257.0, 89.9, 133.4, 137.3, 161.3, 121.3, 155.0, 117.7, 119.9, 73.4, 79.1 | N, N, N, N, L, L, S, S, S, S, L, L, L, L, L, L, L, S, S, S, S, N, N, N | 80 | 88 | 710
bayview12380 | 49.2, 91.7, 54.2, 68.7, 102.3, 59.2, 37.7, 143.3, 141.3, 133.8, 202.5, 162.4, 183.8, 257.0, 89.9, 133.4, 137.3, 161.3, 121.3, 155.0, 117.7, 119.9, 73.4, 79.1 | N, N, N, N, L, L, S, S, S, S, L, L, L, L, L, L, L, S, S, S, S, N, N, N | 90 | 99 | 710
bayview12381 | 49.2, 91.7, 54.2, 68.7, 102.3, 59.2, 37.7, 143.3, 141.3, 133.8, 202.5, 162.4, 183.8, 257.0, 89.9, 133.4, 137.3, 161.3, 121.3, 155.0, 117.7, 119.9, 73.4, 79.1 | N, N, N, N, L, L, S, S, S, S, L, L, L, L, L, L, L, S, S, S, S, N, N, N | 100 | 110 | 710
bayview12382 | 49.2, 91.7, 54.2, 68.7, 102.3, 59.2, 37.7, 143.3, 141.3, 133.8, 202.5, 162.4, 183.8, 257.0, 89.9, 133.4, 137.3, 161.3, 121.3, 155.0, 117.7, 119.9, 73.4, 79.1 | N, N, N, N, L, L, S, S, S, S, L, L, L, L, L, L, L, S, S, S, S, N, N, N | 110 | 121 | 710
bayview12383 | 49.2, 91.7, 54.2, 68.7, 102.3, 59.2, 37.7, 143.3, 141.3, 133.8, 202.5, 162.4, 183.8, 257.0, 89.9, 133.4, 137.3, 161.3, 121.3, 155.0, 117.7, 119.9, 73.4, 79.1 | N, N, N, N, L, L, S, S, S, S, L, L, L, L, L, L, L, S, S, S, S, N, N, N | 120 | 132 | 710
bayview12384 | 49.2, 91.7, 54.2, 68.7, 102.3, 59.2, 37.7, 143.3, 141.3, 133.8, 202.5, 162.4, 183.8, 257.0, 89.9, 133.4, 137.3, 161.3, 121.3, 155.0, 117.7, 119.9, 73.4, 79.1 | N, N, N, N, L, L, S, S, S, S, L, L, L, L, L, L, L, S, S, S, S, N, N, N | 130 | 143 | 710
bayview12385 | 49.2, 91.7, 54.2, 68.7, 102.3, 59.2, 37.7, 143.3, 141.3, 133.8, 202.5, 162.4, 183.8, 257.0, 89.9, 133.4, 137.3, 161.3, 121.3, 155.0, 117.7, 119.9, 73.4, 79.1 | N, N, N, N, L, L, S, S, S, S, L, L, L, L, L, L, L, S, S, S, S, N, N, N | 140 | 154 | 710
bayview12386 | 49.2, 91.7, 54.2, 68.7, 102.3, 59.2, 37.7, 143.3, 141.3, 133.8, 202.5, 162.4, 183.8, 257.0, 89.9, 133.4, 137.3, 161.3, 121.3, 155.0, 117.7, 119.9, 73.4, 79.1 | N, N, N, N, L, L, S, S, S, S, L, L, L, L, L, L, L, S, S, S, S, N, N, N | 150 | 165 | 710
bayview12387 | 49.2, 91.7, 54.2, 68.7, 102.3, 59.2, 37.7, 143.3, 141.3, 133.8, 202.5, 162.4, 183.8, 257.0, 89.9, 133.4, 137.3, 161.3, 121.3, 155.0, 117.7, 119.9, 73.4, 79.1 | N, N, N, N, L, L, S, S, S, S, L, L, L, L, L, L, L, S, S, S, S, N, N, N | 160 | 176 | 710
bayview12388 | 49.2, 91.7, 54.2, 68.7, 102.3, 59.2, 37.7, 143.3, 141.3, 133.8, 202.5, 162.4, 183.8, 257.0, 89.9, 133.4, 137.3, 161.3, 121.3, 155.0, 117.7, 119.9, 73.4, 79.1 | N, N, N, N, L, L, S, S, S, S, L, L, L, L, L, L, L, S, S, S, S, N, N, N | 170 | 187 | 710
bayview12389 | 49.2, 91.7, 54.2, 68.7, 102.3, 59.2, 37.7, 143.3, 141.3, 133.8, 202.5, 162.4, 183.8, 257.0, 89.9, 133.4, 137.3, 161.3, 121.3, 155.0, 117.7, 119.9, 73.4, 79.1 | N, N, N, N, L, L, S, S, S, S, L, L, L, L, L, L, L, S, S, S, S, N, N, N | 180 | 198 | 710
bayview12390 | 49.2, 91.7, 54.2, 68.7, 102.3, 59.2, 37.7, 143.3, 141.3, 133.8, 202.5, 162.4, 183.8, 257.0, 89.9, 133.4, 137.3, 161.3, 121.3, 155.0, 117.7, 119.9, 73.4, 79.1 | N, N, N, N, L, L, S, S, S, S, L, L, L, L, L, L, L, S, S, S, S, N, N, N | 190 | 209 | 710
bayview12391 | 49.2, 91.7, 54.2, 68.7, 102.3, 59.2, 37.7, 143.3, 141.3, 133.8, 202.5, 162.4, 183.8, 257.0, 89.9, 133.4, 137.3, 161.3, 121.3, 155.0, 117.7, 119.9, 73.4, 79.1 | N, N, N, N, L, L, S, S, S, S, L, L, L, L, L, L, L, S, S, S, S, N, N, N | 200 | 220 | 710
bayview12392 | 49.2, 91.7, 54.2, 68.7, 102.3, 59.2, 37.7, 143.3, 141.3, 133.8, 202.5, 162.4, 183.8, 257.0, 89.9, 133.4, 137.3, 161.3, 121.3, 155.0, 117.7, 119.9, 73.4, 79.1 | N, N, N, N, L, L, S, S, S, S, L, L, L, L, L, L, L, S, S, S, S, N, N, N | 210 | 231 | 710
bayview12393 | 49.2, 91.7, 54.2, 68.7, 102.3, 59.2, 37.7, 143.3, 141.3, 133.8, 202.5, 162.4, 183.8, 257.0, 89.9, 133.4, 137.3, 161.3, 121.3, 155.0, 117.7, 119.9, 73.4, 79.1 | N, N, N, N, L, L, S, S, S, S, L, L, L, L, L, L, L, S, S, S, S, N, N, N | 220 | 242 | 710
bayview12394 | 49.2, 91.7, 54.2, 68.7, 102.3, 59.2, 37.7, 143.3, 141.3, 133.8, 202.5, 162.4, 183.8, 257.0, 89.9, 133.4, 137.3, 161.3, 121.3, 155.0, 117.7, 119.9, 73.4, 79.1 | N, N, N, N, L, L, S, S, S, S, L, L, L, L, L, L, L, S, S, S, S, N, N, N | 230 | 253 | 710
bayview12395 | 49.2, 91.7, 54.2, 68.7, 102.3, 59.2, 37.7, 143.3, 141.3, 133.8, 202.5, 162.4, 183.8, 257.0, 89.9, 133.4, 137.3, 161.3, 121.3, 155.0, 117.7, 119.9, 73.4, 79.1 | N, N, N, N, L, L, S, S, S, S, L, L, L, L, L, L, L, S, S, S, S, N, N, N | 240 | 264 | 710
bayview12396 | 49.2, 91.7, 54.2, 68.7, 102.3, 59.2, 37.7, 143.3, 141.3, 133.8, 202.5, 162.4, 183.8, 257.0, 89.9, 133.4, 137.3, 161.3, 121.3, 155.0, 117.7, 119.9, 73.4, 79.1 | N, N, N, N, L, L, S, S, S, S, L, L, L, L, L, L, L, S, S, S, S, N, N, N | 250 | 275 | 710
bayview12397 | 49.2, 91.7, 54.2, 68.7, 102.3, 59.2, 37.7, 143.3, 141.3, 133.8, 202.5, 162.4, 183.8, 257.0, 89.9, 133.4, 137.3, 161.3, 121.3, 155.0, 117.7, 119.9, 73.4, 79.1 | N, N, N, N, L, L, S, S, S, S, L, L, L, L, L, L, L, S, S, S, S, N, N, N | 260 | 286 | 710
bayview12398 | 49.2, 91.7, 54.2, 68.7, 102.3, 59.2, 37.7, 143.3, 141.3, 133.8, 202.5, 162.4, 183.8, 257.0, 89.9, 133.4, 137.3, 161.3, 121.3, 155.0, 117.7, 119.9, 73.4, 79.1 | N, N, N, N, L, L, S, S, S, S, L, L, L, L, L, L, L, S, S, S, S, N, N, N | 270 | 297 | 710
bayview12399 | 49.2, 91.7, 54.2, 68.7, 102.3, 59.2, 37.7, 143.3, 141.3, 133.8, 202.5, 162.4, 183.8, 257.0, 89.9, 133.4, 137.3, 161.3, 121.3, 155.0, 117.7, 119.9, 73.4, 79.1 | N, N, N, N, L, L, S, S, S, S, L, L, L, L, L, L, L, S, S, S, S, N, N, N | 280 | 308 | 710
bayview12400 | 49.2, 91.7, 54.2, 68.7, 102.3, 59.2, 37.7, 143.3, 141.3, 133.8, 202.5, 162.4, 183.8, 257.0, 89.9, 133.4, 137.3, 161.3, 121.3, 155.0, 117.7, 119.9, 73.4, 79.1 | N, N, N, N, L, L, S, S, S, S, L, L, L, L, L, L, L, S, S, S, S, N, N, N | 290 | 319 | 710
bayview12401 | 49.2, 91.7, 54.2, 68.7, 102.3, 59.2, 37.7, 143.3, 141.3, 133.8, 202.5, 162.4, 183.8, 257.0, 89.9, 133.4, 137.3, 161.3, 121.3, 155.0, 117.7, 119.9, 73.4, 79.1 | N, N, N, N, L, L, S, S, S, S, L, L, L, L, L, L, L, S, S, S, S, N, N, N | 300 | 330 | 710
bayview12402 | 49.2, 91.7, 54.2, 68.7, 102.3, 59.2, 37.7, 143.3, 141.3, 133.8, 202.5, 162.4, 183.8, 257.0, 89.9, 133.4, 137.3, 161.3, 121.3, 155.0, 117.7, 119.9, 73.4, 79.1 | N, N, N, N, L, L, S, S, S, S, L, L, L, L, L, L, L, S, S, S, S, N, N, N | 50 | 55 | 740
bayview12403 | 49.2, 91.7, 54.2, 68.7, 102.3, 59.2, 37.7, 143.3, 141.3, 133.8, 202.5, 162.4, 183.8, 257.0, 89.9, 133.4, 137.3, 161.3, 121.3, 155.0, 117.7, 119.9, 73.4, 79.1 | N, N, N, N, L, L, S, S, S, S, L, L, L, L, L, L, L, S, S, S, S, N, N, N | 60 | 66 | 740
bayview12404 | 49.2, 91.7, 54.2, 68.7, 102.3, 59.2, 37.7, 143.3, 141.3, 133.8, 202.5, 162.4, 183.8, 257.0, 89.9, 133.4, 137.3, 161.3, 121.3, 155.0, 117.7, 119.9, 73.4, 79.1 | N, N, N, N, L, L, S, S, S, S, L, L, L, L, L, L, L, S, S, S, S, N, N, N | 70 | 77 | 740
bayview12405 | 49.2, 91.7, 54.2, 68.7, 102.3, 59.2, 37.7, 143.3, 141.3, 133.8, 202.5, 162.4, 183.8, 257.0, 89.9, 133.4, 137.3, 161.3, 121.3, 155.0, 117.7, 119.9, 73.4, 79.1 | N, N, N, N, L, L, S, S, S, S, L, L, L, L, L, L, L, S, S, S, S, N, N, N | 80 | 88 | 740
bayview12406 | 49.2, 91.7, 54.2, 68.7, 102.3, 59.2, 37.7, 143.3, 141.3, 133.8, 202.5, 162.4, 183.8, 257.0, 89.9, 133.4, 137.3, 161.3, 121.3, 155.0, 117.7, 119.9, 73.4, 79.1 | N, N, N, N, L, L, S, S, S, S, L, L, L, L, L, L, L, S, S, S, S, N, N, N | 90 | 99 | 740
bayview12407 | 49.2, 91.7, 54.2, 68.7, 102.3, 59.2, 37.7, 143.3, 141.3, 133.8, 202.5, 162.4, 183.8, 257.0, 89.9, 133.4, 137.3, 161.3, 121.3, 155.0, 117.7, 119.9, 73.4, 79.1 | N, N, N, N, L, L, S, S, S, S, L, L, L, L, L, L, L, S, S, S, S, N, N, N | 100 | 110 | 740
bayview12408 | 49.2, 91.7, 54.2, 68.7, 102.3, 59.2, 37.7, 143.3, 141.3, 133.8, 202.5, 162.4, 183.8, 257.0, 89.9, 133.4, 137.3, 161.3, 121.3, 155.0, 117.7, 119.9, 73.4, 79.1 | N, N, N, N, L, L, S, S, S, S, L, L, L, L, L, L, L, S, S, S, S, N, N, N | 110 | 121 | 740
bayview12409 | 49.2, 91.7, 54.2, 68.7, 102.3, 59.2, 37.7, 143.3, 141.3, 133.8, 202.5, 162.4, 183.8, 257.0, 89.9, 133.4, 137.3, 161.3, 121.3, 155.0, 117.7, 119.9, 73.4, 79.1 | N, N, N, N, L, L, S, S, S, S, L, L, L, L, L, L, L, S, S, S, S, N, N, N | 120 | 132 | 740
bayview12410 | 49.2, 91.7, 54.2, 68.7, 102.3, 59.2, 37.7, 143.3, 141.3, 133.8, 202.5, 162.4, 183.8, 257.0, 89.9, 133.4, 137.3, 161.3, 121.3, 155.0, 117.7, 119.9, 73.4, 79.1 | N, N, N, N, L, L, S, S, S, S, L, L, L, L, L, L, L, S, S, S, S, N, N, N | 130 | 143 | 740
bayview12411 | 49.2, 91.7, 54.2, 68.7, 102.3, 59.2, 37.7, 143.3, 141.3, 133.8, 202.5, 162.4, 183.8, 257.0, 89.9, 133.4, 137.3, 161.3, 121.3, 155.0, 117.7, 119.9, 73.4, 79.1 | N, N, N, N, L, L, S, S, S, S, L, L, L, L, L, L, L, S, S, S, S, N, N, N | 140 | 154 | 740
bayview12412 | 49.2, 91.7, 54.2, 68.7, 102.3, 59.2, 37.7, 143.3, 141.3, 133.8, 202.5, 162.4, 183.8, 257.0, 89.9, 133.4, 137.3, 161.3, 121.3, 155.0, 117.7, 119.9, 73.4, 79.1 | N, N, N, N, L, L, S, S, S, S, L, L, L, L, L, L, L, S, S, S, S, N, N, N | 150 | 165 | 740
bayview12413 | 49.2, 91.7, 54.2, 68.7, 102.3, 59.2, 37.7, 143.3, 141.3, 133.8, 202.5, 162.4, 183.8, 257.0, 89.9, 133.4, 137.3, 161.3, 121.3, 155.0, 117.7, 119.9, 73.4, 79.1 | N, N, N, N, L, L, S, S, S, S, L, L, L, L, L, L, L, S, S, S, S, N, N, N | 160 | 176 | 740
bayview12414 | 49.2, 91.7, 54.2, 68.7, 102.3, 59.2, 37.7, 143.3, 141.3, 133.8, 202.5, 162.4, 183.8, 257.0, 89.9, 133.4, 137.3, 161.3, 121.3, 155.0, 117.7, 119.9, 73.4, 79.1 | N, N, N, N, L, L, S, S, S, S, L, L, L, L, L, L, L, S, S, S, S, N, N, N | 170 | 187 | 740
bayview12415 | 49.2, 91.7, 54.2, 68.7, 102.3, 59.2, 37.7, 143.3, 141.3, 133.8, 202.5, 162.4, 183.8, 257.0, 89.9, 133.4, 137.3, 161.3, 121.3, 155.0, 117.7, 119.9, 73.4, 79.1 | N, N, N, N, L, L, S, S, S, S, L, L, L, L, L, L, L, S, S, S, S, N, N, N | 180 | 198 | 740
bayview12416 | 49.2, 91.7, 54.2, 68.7, 102.3, 59.2, 37.7, 143.3, 141.3, 133.8, 202.5, 162.4, 183.8, 257.0, 89.9, 133.4, 137.3, 161.3, 121.3, 155.0, 117.7, 119.9, 73.4, 79.1 | N, N, N, N, L, L, S, S, S, S, L, L, L, L, L, L, L, S, S, S, S, N, N, N | 190 | 209 | 740
bayview12417 | 49.2, 91.7, 54.2, 68.7, 102.3, 59.2, 37.7, 143.3, 141.3, 133.8, 202.5, 162.4, 183.8, 257.0, 89.9, 133.4, 137.3, 161.3, 121.3, 155.0, 117.7, 119.9, 73.4, 79.1 | N, N, N, N, L, L, S, S, S, S, L, L, L, L, L, L, L, S, S, S, S, N, N, N | 200 | 220 | 740
bayview12418 | 49.2, 91.7, 54.2, 68.7, 102.3, 59.2, 37.7, 143.3, 141.3, 133.8, 202.5, 162.4, 183.8, 257.0, 89.9, 133.4, 137.3, 161.3, 121.3, 155.0, 117.7, 119.9, 73.4, 79.1 | N, N, N, N, L, L, S, S, S, S, L, L, L, L, L, L, L, S, S, S, S, N, N, N | 210 | 231 | 740
bayview12419 | 49.2, 91.7, 54.2, 68.7, 102.3, 59.2, 37.7, 143.3, 141.3, 133.8, 202.5, 162.4, 183.8, 257.0, 89.9, 133.4, 137.3, 161.3, 121.3, 155.0, 117.7, 119.9, 73.4, 79.1 | N, N, N, N, L, L, S, S, S, S, L, L, L, L, L, L, L, S, S, S, S, N, N, N | 220 | 242 | 740
bayview12420 | 49.2, 91.7, 54.2, 68.7, 102.3, 59.2, 37.7, 143.3, 141.3, 133.8, 202.5, 162.4, 183.8, 257.0, 89.9, 133.4, 137.3, 161.3, 121.3, 155.0, 117.7, 119.9, 73.4, 79.1 | N, N, N, N, L, L, S, S, S, S, L, L, L, L, L, L, L, S, S, S, S, N, N, N | 230 | 253 | 740
bayview12421 | 49.2, 91.7, 54.2, 68.7, 102.3, 59.2, 37.7, 143.3, 141.3, 133.8, 202.5, 162.4, 183.8, 257.0, 89.9, 133.4, 137.3, 161.3, 121.3, 155.0, 117.7, 119.9, 73.4, 79.1 | N, N, N, N, L, L, S, S, S, S, L, L, L, L, L, L, L, S, S, S, S, N, N, N | 240 | 264 | 740
bayview12422 | 49.2, 91.7, 54.2, 68.7, 102.3, 59.2, 37.7, 143.3, 141.3, 133.8, 202.5, 162.4, 183.8, 257.0, 89.9, 133.4, 137.3, 161.3, 121.3, 155.0, 117.7, 119.9, 73.4, 79.1 | N, N, N, N, L, L, S, S, S, S, L, L, L, L, L, L, L, S, S, S, S, N, N, N | 250 | 275 | 740
bayview12423 | 49.2, 91.7, 54.2, 68.7, 102.3, 59.2, 37.7, 143.3, 141.3, 133.8, 202.5, 162.4, 183.8, 257.0, 89.9, 133.4, 137.3, 161.3, 121.3, 155.0, 117.7, 119.9, 73.4, 79.1 | N, N, N, N, L, L, S, S, S, S, L, L, L, L, L, L, L, S, S, S, S, N, N, N | 260 | 286 | 740
bayview12424 | 49.2, 91.7, 54.2, 68.7, 102.3, 59.2, 37.7, 143.3, 141.3, 133.8, 202.5, 162.4, 183.8, 257.0, 89.9, 133.4, 137.3, 161.3, 121.3, 155.0, 117.7, 119.9, 73.4, 79.1 | N, N, N, N, L, L, S, S, S, S, L, L, L, L, L, L, L, S, S, S, S, N, N, N | 270 | 297 | 740
bayview12425 | 49.2, 91.7, 54.2, 68.7, 102.3, 59.2, 37.7, 143.3, 141.3, 133.8, 202.5, 162.4, 183.8, 257.0, 89.9, 133.4, 137.3, 161.3, 121.3, 155.0, 117.7, 119.9, 73.4, 79.1 | N, N, N, N, L, L, S, S, S, S, L, L, L, L, L, L, L, S, S, S, S, N, N, N | 280 | 308 | 740
bayview12426 | 49.2, 91.7, 54.2, 68.7, 102.3, 59.2, 37.7, 143.3, 141.3, 133.8, 202.5, 162.4, 183.8, 257.0, 89.9, 133.4, 137.3, 161.3, 121.3, 155.0, 117.7, 119.9, 73.4, 79.1 | N, N, N, N, L, L, S, S, S, S, L, L, L, L, L, L, L, S, S, S, S, N, N, N | 290 | 319 | 740
bayview12427 | 49.2, 91.7, 54.2, 68.7, 102.3, 59.2, 37.7, 143.3, 141.3, 133.8, 202.5, 162.4, 183.8, 257.0, 89.9, 133.4, 137.3, 161.3, 121.3, 155.0, 117.7, 119.9, 73.4, 79.1 | N, N, N, N, L, L, S, S, S, S, L, L, L, L, L, L, L, S, S, S, S, N, N, N | 300 | 330 | 740
bayview12428 | 49.2, 91.7, 54.2, 68.7, 102.3, 59.2, 37.7, 143.3, 141.3, 133.8, 202.5, 162.4, 183.8, 257.0, 89.9, 133.4, 137.3, 161.3, 121.3, 155.0, 117.7, 119.9, 73.4, 79.1 | N, N, N, N, L, L, S, S, S, S, L, L, L, L, L, L, L, S, S, S, S, N, N, N | 50 | 55 | 770
bayview12429 | 49.2, 91.7, 54.2, 68.7, 102.3, 59.2, 37.7, 143.3, 141.3, 133.8, 202.5, 162.4, 183.8, 257.0, 89.9, 133.4, 137.3, 161.3, 121.3, 155.0, 117.7, 119.9, 73.4, 79.1 | N, N, N, N, L, L, S, S, S, S, L, L, L, L, L, L, L, S, S, S, S, N, N, N | 60 | 66 | 770
bayview12430 | 49.2, 91.7, 54.2, 68.7, 102.3, 59.2, 37.7, 143.3, 141.3, 133.8, 202.5, 162.4, 183.8, 257.0, 89.9, 133.4, 137.3, 161.3, 121.3, 155.0, 117.7, 119.9, 73.4, 79.1 | N, N, N, N, L, L, S, S, S, S, L, L, L, L, L, L, L, S, S, S, S, N, N, N | 70 | 77 | 770
bayview12431 | 49.2, 91.7, 54.2, 68.7, 102.3, 59.2, 37.7, 143.3, 141.3, 133.8, 202.5, 162.4, 183.8, 257.0, 89.9, 133.4, 137.3, 161.3, 121.3, 155.0, 117.7, 119.9, 73.4, 79.1 | N, N, N, N, L, L, S, S, S, S, L, L, L, L, L, L, L, S, S, S, S, N, N, N | 80 | 88 | 770
bayview12432 | 49.2, 91.7, 54.2, 68.7, 102.3, 59.2, 37.7, 143.3, 141.3, 133.8, 202.5, 162.4, 183.8, 257.0, 89.9, 133.4, 137.3, 161.3, 121.3, 155.0, 117.7, 119.9, 73.4, 79.1 | N, N, N, N, L, L, S, S, S, S, L, L, L, L, L, L, L, S, S, S, S, N, N, N | 90 | 99 | 770
bayview12433 | 49.2, 91.7, 54.2, 68.7, 102.3, 59.2, 37.7, 143.3, 141.3, 133.8, 202.5, 162.4, 183.8, 257.0, 89.9, 133.4, 137.3, 161.3, 121.3, 155.0, 117.7, 119.9, 73.4, 79.1 | N, N, N, N, L, L, S, S, S, S, L, L, L, L, L, L, L, S, S, S, S, N, N, N | 100 | 110 | 770
bayview12434 | 49.2, 91.7, 54.2, 68.7, 102.3, 59.2, 37.7, 143.3, 141.3, 133.8, 202.5, 162.4, 183.8, 257.0, 89.9, 133.4, 137.3, 161.3, 121.3, 155.0, 117.7, 119.9, 73.4, 79.1 | N, N, N, N, L, L, S, S, S, S, L, L, L, L, L, L, L, S, S, S, S, N, N, N | 110 | 121 | 770
bayview12435 | 49.2, 91.7, 54.2, 68.7, 102.3, 59.2, 37.7, 143.3, 141.3, 133.8, 202.5, 162.4, 183.8, 257.0, 89.9, 133.4, 137.3, 161.3, 121.3, 155.0, 117.7, 119.9, 73.4, 79.1 | N, N, N, N, L, L, S, S, S, S, L, L, L, L, L, L, L, S, S, S, S, N, N, N | 120 | 132 | 770
bayview12436 | 49.2, 91.7, 54.2, 68.7, 102.3, 59.2, 37.7, 143.3, 141.3, 133.8, 202.5, 162.4, 183.8, 257.0, 89.9, 133.4, 137.3, 161.3, 121.3, 155.0, 117.7, 119.9, 73.4, 79.1 | N, N, N, N, L, L, S, S, S, S, L, L, L, L, L, L, L, S, S, S, S, N, N, N | 130 | 143 | 770
bayview12437 | 49.2, 91.7, 54.2, 68.7, 102.3, 59.2, 37.7, 143.3, 141.3, 133.8, 202.5, 162.4, 183.8, 257.0, 89.9, 133.4, 137.3, 161.3, 121.3, 155.0, 117.7, 119.9, 73.4, 79.1 | N, N, N, N, L, L, S, S, S, S, L, L, L, L, L, L, L, S, S, S, S, N, N, N | 140 | 154 | 770
bayview12438 | 49.2, 91.7, 54.2, 68.7, 102.3, 59.2, 37.7, 143.3, 141.3, 133.8, 202.5, 162.4, 183.8, 257.0, 89.9, 133.4, 137.3, 161.3, 121.3, 155.0, 117.7, 119.9, 73.4, 79.1 | N, N, N, N, L, L, S, S, S, S, L, L, L, L, L, L, L, S, S, S, S, N, N, N | 150 | 165 | 770
bayview12439 | 49.2, 91.7, 54.2, 68.7, 102.3, 59.2, 37.7, 143.3, 141.3, 133.8, 202.5, 162.4, 183.8, 257.0, 89.9, 133.4, 137.3, 161.3, 121.3, 155.0, 117.7, 119.9, 73.4, 79.1 | N, N, N, N, L, L, S, S, S, S, L, L, L, L, L, L, L, S, S, S, S, N, N, N | 160 | 176 | 770
bayview12440 | 49.2, 91.7, 54.2, 68.7, 102.3, 59.2, 37.7, 143.3, 141.3, 133.8, 202.5, 162.4, 183.8, 257.0, 89.9, 133.4, 137.3, 161.3, 121.3, 155.0, 117.7, 119.9, 73.4, 79.1 | N, N, N, N, L, L, S, S, S, S, L, L, L, L, L, L, L, S, S, S, S, N, N, N | 170 | 187 | 770
bayview12441 | 49.2, 91.7, 54.2, 68.7, 102.3, 59.2, 37.7, 143.3, 141.3, 133.8, 202.5, 162.4, 183.8, 257.0, 89.9, 133.4, 137.3, 161.3, 121.3, 155.0, 117.7, 119.9, 73.4, 79.1 | N, N, N, N, L, L, S, S, S, S, L, L, L, L, L, L, L, S, S, S, S, N, N, N | 180 | 198 | 770
bayview12442 | 49.2, 91.7, 54.2, 68.7, 102.3, 59.2, 37.7, 143.3, 141.3, 133.8, 202.5, 162.4, 183.8, 257.0, 89.9, 133.4, 137.3, 161.3, 121.3, 155.0, 117.7, 119.9, 73.4, 79.1 | N, N, N, N, L, L, S, S, S, S, L, L, L, L, L, L, L, S, S, S, S, N, N, N | 190 | 209 | 770
bayview12443 | 49.2, 91.7, 54.2, 68.7, 102.3, 59.2, 37.7, 143.3, 141.3, 133.8, 202.5, 162.4, 183.8, 257.0, 89.9, 133.4, 137.3, 161.3, 121.3, 155.0, 117.7, 119.9, 73.4, 79.1 | N, N, N, N, L, L, S, S, S, S, L, L, L, L, L, L, L, S, S, S, S, N, N, N | 200 | 220 | 770
bayview12444 | 49.2, 91.7, 54.2, 68.7, 102.3, 59.2, 37.7, 143.3, 141.3, 133.8, 202.5, 162.4, 183.8, 257.0, 89.9, 133.4, 137.3, 161.3, 121.3, 155.0, 117.7, 119.9, 73.4, 79.1 | N, N, N, N, L, L, S, S, S, S, L, L, L, L, L, L, L, S, S, S, S, N, N, N | 210 | 231 | 770
bayview12445 | 49.2, 91.7, 54.2, 68.7, 102.3, 59.2, 37.7, 143.3, 141.3, 133.8, 202.5, 162.4, 183.8, 257.0, 89.9, 133.4, 137.3, 161.3, 121.3, 155.0, 117.7, 119.9, 73.4, 79.1 | N, N, N, N, L, L, S, S, S, S, L, L, L, L, L, L, L, S, S, S, S, N, N, N | 220 | 242 | 770
bayview12446 | 49.2, 91.7, 54.2, 68.7, 102.3, 59.2, 37.7, 143.3, 141.3, 133.8, 202.5, 162.4, 183.8, 257.0, 89.9, 133.4, 137.3, 161.3, 121.3, 155.0, 117.7, 119.9, 73.4, 79.1 | N, N, N, N, L, L, S, S, S, S, L, L, L, L, L, L, L, S, S, S, S, N, N, N | 230 | 253 | 770
bayview12447 | 49.2, 91.7, 54.2, 68.7, 102.3, 59.2, 37.7, 143.3, 141.3, 133.8, 202.5, 162.4, 183.8, 257.0, 89.9, 133.4, 137.3, 161.3, 121.3, 155.0, 117.7, 119.9, 73.4, 79.1 | N, N, N, N, L, L, S, S, S, S, L, L, L, L, L, L, L, S, S, S, S, N, N, N | 240 | 264 | 770
bayview12448 | 49.2, 91.7, 54.2, 68.7, 102.3, 59.2, 37.7, 143.3, 141.3, 133.8, 202.5, 162.4, 183.8, 257.0, 89.9, 133.4, 137.3, 161.3, 121.3, 155.0, 117.7, 119.9, 73.4, 79.1 | N, N, N, N, L, L, S, S, S, S, L, L, L, L, L, L, L, S, S, S, S, N, N, N | 250 | 275 | 770
bayview12449 | 49.2, 91.7, 54.2, 68.7, 102.3, 59.2, 37.7, 143.3, 141.3, 133.8, 202.5, 162.4, 183.8, 257.0, 89.9, 133.4, 137.3, 161.3, 121.3, 155.0, 117.7, 119.9, 73.4, 79.1 | N, N, N, N, L, L, S, S, S, S, L, L, L, L, L, L, L, S, S, S, S, N, N, N | 260 | 286 | 770
bayview12450 | 49.2, 91.7, 54.2, 68.7, 102.3, 59.2, 37.7, 143.3, 141.3, 133.8, 202.5, 162.4, 183.8, 257.0, 89.9, 133.4, 137.3, 161.3, 121.3, 155.0, 117.7, 119.9, 73.4, 79.1 | N, N, N, N, L, L, S, S, S, S, L, L, L, L, L, L, L, S, S, S, S, N, N, N | 270 | 297 | 770
bayview12451 | 49.2, 91.7, 54.2, 68.7, 102.3, 59.2, 37.7, 143.3, 141.3, 133.8, 202.5, 162.4, 183.8, 257.0, 89.9, 133.4, 137.3, 161.3, 121.3, 155.0, 117.7, 119.9, 73.4, 79.1 | N, N, N, N, L, L, S, S, S, S, L, L, L, L, L, L, L, S, S, S, S, N, N, N | 280 | 308 | 770
bayview12452 | 49.2, 91.7, 54.2, 68.7, 102.3, 59.2, 37.7, 143.3, 141.3, 133.8, 202.5, 162.4, 183.8, 257.0, 89.9, 133.4, 137.3, 161.3, 121.3, 155.0, 117.7, 119.9, 73.4, 79.1 | N, N, N, N, L, L, S, S, S, S, L, L, L, L, L, L, L, S, S, S, S, N, N, N | 290 | 319 | 770
bayview12453 | 49.2, 91.7, 54.2, 68.7, 102.3, 59.2, 37.7, 143.3, 141.3, 133.8, 202.5, 162.4, 183.8, 257.0, 89.9, 133.4, 137.3, 161.3, 121.3, 155.0, 117.7, 119.9, 73.4, 79.1 | N, N, N, N, L, L, S, S, S, S, L, L, L, L, L, L, L, S, S, S, S, N, N, N | 300 | 330 | 770
bayview12454 | 49.2, 91.7, 54.2, 68.7, 102.3, 59.2, 37.7, 143.3, 141.3, 133.8, 202.5, 162.4, 183.8, 257.0, 89.9, 133.4, 137.3, 161.3, 121.3, 155.0, 117.7, 119.9, 73.4, 79.1 | N, N, N, N, L, L, S, S, S, S, L, L, L, L, L, L, L, S, S, S, S, N, N, N | 50 | 55 | 800
bayview12455 | 49.2, 91.7, 54.2, 68.7, 102.3, 59.2, 37.7, 143.3, 141.3, 133.8, 202.5, 162.4, 183.8, 257.0, 89.9, 133.4, 137.3, 161.3, 121.3, 155.0, 117.7, 119.9, 73.4, 79.1 | N, N, N, N, L, L, S, S, S, S, L, L, L, L, L, L, L, S, S, S, S, N, N, N | 60 | 66 | 800
bayview12456 | 49.2, 91.7, 54.2, 68.7, 102.3, 59.2, 37.7, 143.3, 141.3, 133.8, 202.5, 162.4, 183.8, 257.0, 89.9, 133.4, 137.3, 161.3, 121.3, 155.0, 117.7, 119.9, 73.4, 79.1 | N, N, N, N, L, L, S, S, S, S, L, L, L, L, L, L, L, S, S, S, S, N, N, N | 70 | 77 | 800
bayview12457 | 49.2, 91.7, 54.2, 68.7, 102.3, 59.2, 37.7, 143.3, 141.3, 133.8, 202.5, 162.4, 183.8, 257.0, 89.9, 133.4, 137.3, 161.3, 121.3, 155.0, 117.7, 119.9, 73.4, 79.1 | N, N, N, N, L, L, S, S, S, S, L, L, L, L, L, L, L, S, S, S, S, N, N, N | 80 | 88 | 800
bayview12458 | 49.2, 91.7, 54.2, 68.7, 102.3, 59.2, 37.7, 143.3, 141.3, 133.8, 202.5, 162.4, 183.8, 257.0, 89.9, 133.4, 137.3, 161.3, 121.3, 155.0, 117.7, 119.9, 73.4, 79.1 | N, N, N, N, L, L, S, S, S, S, L, L, L, L, L, L, L, S, S, S, S, N, N, N | 90 | 99 | 800
bayview12459 | 49.2, 91.7, 54.2, 68.7, 102.3, 59.2, 37.7, 143.3, 141.3, 133.8, 202.5, 162.4, 183.8, 257.0, 89.9, 133.4, 137.3, 161.3, 121.3, 155.0, 117.7, 119.9, 73.4, 79.1 | N, N, N, N, L, L, S, S, S, S, L, L, L, L, L, L, L, S, S, S, S, N, N, N | 100 | 110 | 800
bayview12460 | 49.2, 91.7, 54.2, 68.7, 102.3, 59.2, 37.7, 143.3, 141.3, 133.8, 202.5, 162.4, 183.8, 257.0, 89.9, 133.4, 137.3, 161.3, 121.3, 155.0, 117.7, 119.9, 73.4, 79.1 | N, N, N, N, L, L, S, S, S, S, L, L, L, L, L, L, L, S, S, S, S, N, N, N | 110 | 121 | 800
bayview12461 | 49.2, 91.7, 54.2, 68.7, 102.3, 59.2, 37.7, 143.3, 141.3, 133.8, 202.5, 162.4, 183.8, 257.0, 89.9, 133.4, 137.3, 161.3, 121.3, 155.0, 117.7, 119.9, 73.4, 79.1 | N, N, N, N, L, L, S, S, S, S, L, L, L, L, L, L, L, S, S, S, S, N, N, N | 120 | 132 | 800
bayview12462 | 49.2, 91.7, 54.2, 68.7, 102.3, 59.2, 37.7, 143.3, 141.3, 133.8, 202.5, 162.4, 183.8, 257.0, 89.9, 133.4, 137.3, 161.3, 121.3, 155.0, 117.7, 119.9, 73.4, 79.1 | N, N, N, N, L, L, S, S, S, S, L, L, L, L, L, L, L, S, S, S, S, N, N, N | 130 | 143 | 800
bayview12463 | 49.2, 91.7, 54.2, 68.7, 102.3, 59.2, 37.7, 143.3, 141.3, 133.8, 202.5, 162.4, 183.8, 257.0, 89.9, 133.4, 137.3, 161.3, 121.3, 155.0, 117.7, 119.9, 73.4, 79.1 | N, N, N, N, L, L, S, S, S, S, L, L, L, L, L, L, L, S, S, S, S, N, N, N | 140 | 154 | 800
bayview12464 | 49.2, 91.7, 54.2, 68.7, 102.3, 59.2, 37.7, 143.3, 141.3, 133.8, 202.5, 162.4, 183.8, 257.0, 89.9, 133.4, 137.3, 161.3, 121.3, 155.0, 117.7, 119.9, 73.4, 79.1 | N, N, N, N, L, L, S, S, S, S, L, L, L, L, L, L, L, S, S, S, S, N, N, N | 150 | 165 | 800
bayview12465 | 49.2, 91.7, 54.2, 68.7, 102.3, 59.2, 37.7, 143.3, 141.3, 133.8, 202.5, 162.4, 183.8, 257.0, 89.9, 133.4, 137.3, 161.3, 121.3, 155.0, 117.7, 119.9, 73.4, 79.1 | N, N, N, N, L, L, S, S, S, S, L, L, L, L, L, L, L, S, S, S, S, N, N, N | 160 | 176 | 800
bayview12466 | 49.2, 91.7, 54.2, 68.7, 102.3, 59.2, 37.7, 143.3, 141.3, 133.8, 202.5, 162.4, 183.8, 257.0, 89.9, 133.4, 137.3, 161.3, 121.3, 155.0, 117.7, 119.9, 73.4, 79.1 | N, N, N, N, L, L, S, S, S, S, L, L, L, L, L, L, L, S, S, S, S, N, N, N | 170 | 187 | 800
bayview12467 | 49.2, 91.7, 54.2, 68.7, 102.3, 59.2, 37.7, 143.3, 141.3, 133.8, 202.5, 162.4, 183.8, 257.0, 89.9, 133.4, 137.3, 161.3, 121.3, 155.0, 117.7, 119.9, 73.4, 79.1 | N, N, N, N, L, L, S, S, S, S, L, L, L, L, L, L, L, S, S, S, S, N, N, N | 180 | 198 | 800
bayview12468 | 49.2, 91.7, 54.2, 68.7, 102.3, 59.2, 37.7, 143.3, 141.3, 133.8, 202.5, 162.4, 183.8, 257.0, 89.9, 133.4, 137.3, 161.3, 121.3, 155.0, 117.7, 119.9, 73.4, 79.1 | N, N, N, N, L, L, S, S, S, S, L, L, L, L, L, L, L, S, S, S, S, N, N, N | 190 | 209 | 800
bayview12469 | 49.2, 91.7, 54.2, 68.7, 102.3, 59.2, 37.7, 143.3, 141.3, 133.8, 202.5, 162.4, 183.8, 257.0, 89.9, 133.4, 137.3, 161.3, 121.3, 155.0, 117.7, 119.9, 73.4, 79.1 | N, N, N, N, L, L, S, S, S, S, L, L, L, L, L, L, L, S, S, S, S, N, N, N | 200 | 220 | 800
bayview12470 | 49.2, 91.7, 54.2, 68.7, 102.3, 59.2, 37.7, 143.3, 141.3, 133.8, 202.5, 162.4, 183.8, 257.0, 89.9, 133.4, 137.3, 161.3, 121.3, 155.0, 117.7, 119.9, 73.4, 79.1 | N, N, N, N, L, L, S, S, S, S, L, L, L, L, L, L, L, S, S, S, S, N, N, N | 210 | 231 | 800
bayview12471 | 49.2, 91.7, 54.2, 68.7, 102.3, 59.2, 37.7, 143.3, 141.3, 133.8, 202.5, 162.4, 183.8, 257.0, 89.9, 133.4, 137.3, 161.3, 121.3, 155.0, 117.7, 119.9, 73.4, 79.1 | N, N, N, N, L, L, S, S, S, S, L, L, L, L, L, L, L, S, S, S, S, N, N, N | 220 | 242 | 800
bayview12472 | 49.2, 91.7, 54.2, 68.7, 102.3, 59.2, 37.7, 143.3, 141.3, 133.8, 202.5, 162.4, 183.8, 257.0, 89.9, 133.4, 137.3, 161.3, 121.3, 155.0, 117.7, 119.9, 73.4, 79.1 | N, N, N, N, L, L, S, S, S, S, L, L, L, L, L, L, L, S, S, S, S, N, N, N | 230 | 253 | 800
bayview12473 | 49.2, 91.7, 54.2, 68.7, 102.3, 59.2, 37.7, 143.3, 141.3, 133.8, 202.5, 162.4, 183.8, 257.0, 89.9, 133.4, 137.3, 161.3, 121.3, 155.0, 117.7, 119.9, 73.4, 79.1 | N, N, N, N, L, L, S, S, S, S, L, L, L, L, L, L, L, S, S, S, S, N, N, N | 240 | 264 | 800
bayview12474 | 49.2, 91.7, 54.2, 68.7, 102.3, 59.2, 37.7, 143.3, 141.3, 133.8, 202.5, 162.4, 183.8, 257.0, 89.9, 133.4, 137.3, 161.3, 121.3, 155.0, 117.7, 119.9, 73.4, 79.1 | N, N, N, N, L, L, S, S, S, S, L, L, L, L, L, L, L, S, S, S, S, N, N, N | 250 | 275 | 800
bayview12475 | 49.2, 91.7, 54.2, 68.7, 102.3, 59.2, 37.7, 143.3, 141.3, 133.8, 202.5, 162.4, 183.8, 257.0, 89.9, 133.4, 137.3, 161.3, 121.3, 155.0, 117.7, 119.9, 73.4, 79.1 | N, N, N, N, L, L, S, S, S, S, L, L, L, L, L, L, L, S, S, S, S, N, N, N | 260 | 286 | 800
bayview12476 | 49.2, 91.7, 54.2, 68.7, 102.3, 59.2, 37.7, 143.3, 141.3, 133.8, 202.5, 162.4, 183.8, 257.0, 89.9, 133.4, 137.3, 161.3, 121.3, 155.0, 117.7, 119.9, 73.4, 79.1 | N, N, N, N, L, L, S, S, S, S, L, L, L, L, L, L, L, S, S, S, S, N, N, N | 270 | 297 | 800
bayview12477 | 49.2, 91.7, 54.2, 68.7, 102.3, 59.2, 37.7, 143.3, 141.3, 133.8, 202.5, 162.4, 183.8, 257.0, 89.9, 133.4, 137.3, 161.3, 121.3, 155.0, 117.7, 119.9, 73.4, 79.1 | N, N, N, N, L, L, S, S, S, S, L, L, L, L, L, L, L, S, S, S, S, N, N, N | 280 | 308 | 800
bayview12478 | 49.2, 91.7, 54.2, 68.7, 102.3, 59.2, 37.7, 143.3, 141.3, 133.8, 202.5, 162.4, 183.8, 257.0, 89.9, 133.4, 137.3, 161.3, 121.3, 155.0, 117.7, 119.9, 73.4, 79.1 | N, N, N, N, L, L, S, S, S, S, L, L, L, L, L, L, L, S, S, S, S, N, N, N | 290 | 319 | 800
bayview12479 | 49.2, 91.7, 54.2, 68.7, 102.3, 59.2, 37.7, 143.3, 141.3, 133.8, 202.5, 162.4, 183.8, 257.0, 89.9, 133.4, 137.3, 161.3, 121.3, 155.0, 117.7, 119.9, 73.4, 79.1 | N, N, N, N, L, L, S, S, S, S, L, L, L, L, L, L, L, S, S, S, S, N, N, N | 300 | 330 | 800
bayview12480 | 49.2, 91.7, 54.2, 68.7, 102.3, 59.2, 37.7, 143.3, 141.3, 133.8, 202.5, 162.4, 183.8, 257.0, 89.9, 133.4, 137.3, 161.3, 121.3, 155.0, 117.7, 119.9, 73.4, 79.1 | N, N, N, N, L, L, S, S, S, S, L, L, L, L, L, L, L, S, S, S, S, N, N, N | 50 | 55 | 830
bayview12481 | 49.2, 91.7, 54.2, 68.7, 102.3, 59.2, 37.7, 143.3, 141.3, 133.8, 202.5, 162.4, 183.8, 257.0, 89.9, 133.4, 137.3, 161.3, 121.3, 155.0, 117.7, 119.9, 73.4, 79.1 | N, N, N, N, L, L, S, S, S, S, L, L, L, L, L, L, L, S, S, S, S, N, N, N | 60 | 66 | 830
bayview12482 | 49.2, 91.7, 54.2, 68.7, 102.3, 59.2, 37.7, 143.3, 141.3, 133.8, 202.5, 162.4, 183.8, 257.0, 89.9, 133.4, 137.3, 161.3, 121.3, 155.0, 117.7, 119.9, 73.4, 79.1 | N, N, N, N, L, L, S, S, S, S, L, L, L, L, L, L, L, S, S, S, S, N, N, N | 70 | 77 | 830
bayview12483 | 49.2, 91.7, 54.2, 68.7, 102.3, 59.2, 37.7, 143.3, 141.3, 133.8, 202.5, 162.4, 183.8, 257.0, 89.9, 133.4, 137.3, 161.3, 121.3, 155.0, 117.7, 119.9, 73.4, 79.1 | N, N, N, N, L, L, S, S, S, S, L, L, L, L, L, L, L, S, S, S, S, N, N, N | 80 | 88 | 830
bayview12484 | 49.2, 91.7, 54.2, 68.7, 102.3, 59.2, 37.7, 143.3, 141.3, 133.8, 202.5, 162.4, 183.8, 257.0, 89.9, 133.4, 137.3, 161.3, 121.3, 155.0, 117.7, 119.9, 73.4, 79.1 | N, N, N, N, L, L, S, S, S, S, L, L, L, L, L, L, L, S, S, S, S, N, N, N | 90 | 99 | 830
bayview12485 | 49.2, 91.7, 54.2, 68.7, 102.3, 59.2, 37.7, 143.3, 141.3, 133.8, 202.5, 162.4, 183.8, 257.0, 89.9, 133.4, 137.3, 161.3, 121.3, 155.0, 117.7, 119.9, 73.4, 79.1 | N, N, N, N, L, L, S, S, S, S, L, L, L, L, L, L, L, S, S, S, S, N, N, N | 100 | 110 | 830
bayview12486 | 49.2, 91.7, 54.2, 68.7, 102.3, 59.2, 37.7, 143.3, 141.3, 133.8, 202.5, 162.4, 183.8, 257.0, 89.9, 133.4, 137.3, 161.3, 121.3, 155.0, 117.7, 119.9, 73.4, 79.1 | N, N, N, N, L, L, S, S, S, S, L, L, L, L, L, L, L, S, S, S, S, N, N, N | 110 | 121 | 830
bayview12487 | 49.2, 91.7, 54.2, 68.7, 102.3, 59.2, 37.7, 143.3, 141.3, 133.8, 202.5, 162.4, 183.8, 257.0, 89.9, 133.4, 137.3, 161.3, 121.3, 155.0, 117.7, 119.9, 73.4, 79.1 | N, N, N, N, L, L, S, S, S, S, L, L, L, L, L, L, L, S, S, S, S, N, N, N | 120 | 132 | 830
bayview12488 | 49.2, 91.7, 54.2, 68.7, 102.3, 59.2, 37.7, 143.3, 141.3, 133.8, 202.5, 162.4, 183.8, 257.0, 89.9, 133.4, 137.3, 161.3, 121.3, 155.0, 117.7, 119.9, 73.4, 79.1 | N, N, N, N, L, L, S, S, S, S, L, L, L, L, L, L, L, S, S, S, S, N, N, N | 130 | 143 | 830
bayview12489 | 49.2, 91.7, 54.2, 68.7, 102.3, 59.2, 37.7, 143.3, 141.3, 133.8, 202.5, 162.4, 183.8, 257.0, 89.9, 133.4, 137.3, 161.3, 121.3, 155.0, 117.7, 119.9, 73.4, 79.1 | N, N, N, N, L, L, S, S, S, S, L, L, L, L, L, L, L, S, S, S, S, N, N, N | 140 | 154 | 830
bayview12490 | 49.2, 91.7, 54.2, 68.7, 102.3, 59.2, 37.7, 143.3, 141.3, 133.8, 202.5, 162.4, 183.8, 257.0, 89.9, 133.4, 137.3, 161.3, 121.3, 155.0, 117.7, 119.9, 73.4, 79.1 | N, N, N, N, L, L, S, S, S, S, L, L, L, L, L, L, L, S, S, S, S, N, N, N | 150 | 165 | 830
bayview12491 | 49.2, 91.7, 54.2, 68.7, 102.3, 59.2, 37.7, 143.3, 141.3, 133.8, 202.5, 162.4, 183.8, 257.0, 89.9, 133.4, 137.3, 161.3, 121.3, 155.0, 117.7, 119.9, 73.4, 79.1 | N, N, N, N, L, L, S, S, S, S, L, L, L, L, L, L, L, S, S, S, S, N, N, N | 160 | 176 | 830
bayview12492 | 49.2, 91.7, 54.2, 68.7, 102.3, 59.2, 37.7, 143.3, 141.3, 133.8, 202.5, 162.4, 183.8, 257.0, 89.9, 133.4, 137.3, 161.3, 121.3, 155.0, 117.7, 119.9, 73.4, 79.1 | N, N, N, N, L, L, S, S, S, S, L, L, L, L, L, L, L, S, S, S, S, N, N, N | 170 | 187 | 830
bayview12493 | 49.2, 91.7, 54.2, 68.7, 102.3, 59.2, 37.7, 143.3, 141.3, 133.8, 202.5, 162.4, 183.8, 257.0, 89.9, 133.4, 137.3, 161.3, 121.3, 155.0, 117.7, 119.9, 73.4, 79.1 | N, N, N, N, L, L, S, S, S, S, L, L, L, L, L, L, L, S, S, S, S, N, N, N | 180 | 198 | 830
bayview12494 | 49.2, 91.7, 54.2, 68.7, 102.3, 59.2, 37.7, 143.3, 141.3, 133.8, 202.5, 162.4, 183.8, 257.0, 89.9, 133.4, 137.3, 161.3, 121.3, 155.0, 117.7, 119.9, 73.4, 79.1 | N, N, N, N, L, L, S, S, S, S, L, L, L, L, L, L, L, S, S, S, S, N, N, N | 190 | 209 | 830
bayview12495 | 49.2, 91.7, 54.2, 68.7, 102.3, 59.2, 37.7, 143.3, 141.3, 133.8, 202.5, 162.4, 183.8, 257.0, 89.9, 133.4, 137.3, 161.3, 121.3, 155.0, 117.7, 119.9, 73.4, 79.1 | N, N, N, N, L, L, S, S, S, S, L, L, L, L, L, L, L, S, S, S, S, N, N, N | 200 | 220 | 830
bayview12496 | 49.2, 91.7, 54.2, 68.7, 102.3, 59.2, 37.7, 143.3, 141.3, 133.8, 202.5, 162.4, 183.8, 257.0, 89.9, 133.4, 137.3, 161.3, 121.3, 155.0, 117.7, 119.9, 73.4, 79.1 | N, N, N, N, L, L, S, S, S, S, L, L, L, L, L, L, L, S, S, S, S, N, N, N | 210 | 231 | 830
bayview12497 | 49.2, 91.7, 54.2, 68.7, 102.3, 59.2, 37.7, 143.3, 141.3, 133.8, 202.5, 162.4, 183.8, 257.0, 89.9, 133.4, 137.3, 161.3, 121.3, 155.0, 117.7, 119.9, 73.4, 79.1 | N, N, N, N, L, L, S, S, S, S, L, L, L, L, L, L, L, S, S, S, S, N, N, N | 220 | 242 | 830
bayview12498 | 49.2, 91.7, 54.2, 68.7, 102.3, 59.2, 37.7, 143.3, 141.3, 133.8, 202.5, 162.4, 183.8, 257.0, 89.9, 133.4, 137.3, 161.3, 121.3, 155.0, 117.7, 119.9, 73.4, 79.1 | N, N, N, N, L, L, S, S, S, S, L, L, L, L, L, L, L, S, S, S, S, N, N, N | 230 | 253 | 830
bayview12499 | 49.2, 91.7, 54.2, 68.7, 102.3, 59.2, 37.7, 143.3, 141.3, 133.8, 202.5, 162.4, 183.8, 257.0, 89.9, 133.4, 137.3, 161.3, 121.3, 155.0, 117.7, 119.9, 73.4, 79.1 | N, N, N, N, L, L, S, S, S, S, L, L, L, L, L, L, L, S, S, S, S, N, N, N | 240 | 264 | 830
bayview12500 | 49.2, 91.7, 54.2, 68.7, 102.3, 59.2, 37.7, 143.3, 141.3, 133.8, 202.5, 162.4, 183.8, 257.0, 89.9, 133.4, 137.3, 161.3, 121.3, 155.0, 117.7, 119.9, 73.4, 79.1 | N, N, N, N, L, L, S, S, S, S, L, L, L, L, L, L, L, S, S, S, S, N, N, N | 250 | 275 | 830
bayview12501 | 49.2, 91.7, 54.2, 68.7, 102.3, 59.2, 37.7, 143.3, 141.3, 133.8, 202.5, 162.4, 183.8, 257.0, 89.9, 133.4, 137.3, 161.3, 121.3, 155.0, 117.7, 119.9, 73.4, 79.1 | N, N, N, N, L, L, S, S, S, S, L, L, L, L, L, L, L, S, S, S, S, N, N, N | 260 | 286 | 830
bayview12502 | 49.2, 91.7, 54.2, 68.7, 102.3, 59.2, 37.7, 143.3, 141.3, 133.8, 202.5, 162.4, 183.8, 257.0, 89.9, 133.4, 137.3, 161.3, 121.3, 155.0, 117.7, 119.9, 73.4, 79.1 | N, N, N, N, L, L, S, S, S, S, L, L, L, L, L, L, L, S, S, S, S, N, N, N | 270 | 297 | 830
bayview12503 | 49.2, 91.7, 54.2, 68.7, 102.3, 59.2, 37.7, 143.3, 141.3, 133.8, 202.5, 162.4, 183.8, 257.0, 89.9, 133.4, 137.3, 161.3, 121.3, 155.0, 117.7, 119.9, 73.4, 79.1 | N, N, N, N, L, L, S, S, S, S, L, L, L, L, L, L, L, S, S, S, S, N, N, N | 280 | 308 | 830
bayview12504 | 49.2, 91.7, 54.2, 68.7, 102.3, 59.2, 37.7, 143.3, 141.3, 133.8, 202.5, 162.4, 183.8, 257.0, 89.9, 133.4, 137.3, 161.3, 121.3, 155.0, 117.7, 119.9, 73.4, 79.1 | N, N, N, N, L, L, S, S, S, S, L, L, L, L, L, L, L, S, S, S, S, N, N, N | 290 | 319 | 830
bayview12505 | 49.2, 91.7, 54.2, 68.7, 102.3, 59.2, 37.7, 143.3, 141.3, 133.8, 202.5, 162.4, 183.8, 257.0, 89.9, 133.4, 137.3, 161.3, 121.3, 155.0, 117.7, 119.9, 73.4, 79.1 | N, N, N, N, L, L, S, S, S, S, L, L, L, L, L, L, L, S, S, S, S, N, N, N | 300 | 330 | 830
bayview12506 | 49.2, 91.7, 54.2, 68.7, 102.3, 59.2, 37.7, 143.3, 141.3, 133.8, 202.5, 162.4, 183.8, 257.0, 89.9, 133.4, 137.3, 161.3, 121.3, 155.0, 117.7, 119.9, 73.4, 79.1 | N, N, N, N, L, L, S, S, S, S, L, L, L, L, L, L, L, S, S, S, S, N, N, N | 50 | 55 | 860
bayview12507 | 49.2, 91.7, 54.2, 68.7, 102.3, 59.2, 37.7, 143.3, 141.3, 133.8, 202.5, 162.4, 183.8, 257.0, 89.9, 133.4, 137.3, 161.3, 121.3, 155.0, 117.7, 119.9, 73.4, 79.1 | N, N, N, N, L, L, S, S, S, S, L, L, L, L, L, L, L, S, S, S, S, N, N, N | 60 | 66 | 860
bayview12508 | 49.2, 91.7, 54.2, 68.7, 102.3, 59.2, 37.7, 143.3, 141.3, 133.8, 202.5, 162.4, 183.8, 257.0, 89.9, 133.4, 137.3, 161.3, 121.3, 155.0, 117.7, 119.9, 73.4, 79.1 | N, N, N, N, L, L, S, S, S, S, L, L, L, L, L, L, L, S, S, S, S, N, N, N | 70 | 77 | 860
bayview12509 | 49.2, 91.7, 54.2, 68.7, 102.3, 59.2, 37.7, 143.3, 141.3, 133.8, 202.5, 162.4, 183.8, 257.0, 89.9, 133.4, 137.3, 161.3, 121.3, 155.0, 117.7, 119.9, 73.4, 79.1 | N, N, N, N, L, L, S, S, S, S, L, L, L, L, L, L, L, S, S, S, S, N, N, N | 80 | 88 | 860
bayview12510 | 49.2, 91.7, 54.2, 68.7, 102.3, 59.2, 37.7, 143.3, 141.3, 133.8, 202.5, 162.4, 183.8, 257.0, 89.9, 133.4, 137.3, 161.3, 121.3, 155.0, 117.7, 119.9, 73.4, 79.1 | N, N, N, N, L, L, S, S, S, S, L, L, L, L, L, L, L, S, S, S, S, N, N, N | 90 | 99 | 860
bayview12511 | 49.2, 91.7, 54.2, 68.7, 102.3, 59.2, 37.7, 143.3, 141.3, 133.8, 202.5, 162.4, 183.8, 257.0, 89.9, 133.4, 137.3, 161.3, 121.3, 155.0, 117.7, 119.9, 73.4, 79.1 | N, N, N, N, L, L, S, S, S, S, L, L, L, L, L, L, L, S, S, S, S, N, N, N | 100 | 110 | 860
bayview12512 | 49.2, 91.7, 54.2, 68.7, 102.3, 59.2, 37.7, 143.3, 141.3, 133.8, 202.5, 162.4, 183.8, 257.0, 89.9, 133.4, 137.3, 161.3, 121.3, 155.0, 117.7, 119.9, 73.4, 79.1 | N, N, N, N, L, L, S, S, S, S, L, L, L, L, L, L, L, S, S, S, S, N, N, N | 110 | 121 | 860
bayview12513 | 49.2, 91.7, 54.2, 68.7, 102.3, 59.2, 37.7, 143.3, 141.3, 133.8, 202.5, 162.4, 183.8, 257.0, 89.9, 133.4, 137.3, 161.3, 121.3, 155.0, 117.7, 119.9, 73.4, 79.1 | N, N, N, N, L, L, S, S, S, S, L, L, L, L, L, L, L, S, S, S, S, N, N, N | 120 | 132 | 860
bayview12514 | 49.2, 91.7, 54.2, 68.7, 102.3, 59.2, 37.7, 143.3, 141.3, 133.8, 202.5, 162.4, 183.8, 257.0, 89.9, 133.4, 137.3, 161.3, 121.3, 155.0, 117.7, 119.9, 73.4, 79.1 | N, N, N, N, L, L, S, S, S, S, L, L, L, L, L, L, L, S, S, S, S, N, N, N | 130 | 143 | 860
bayview12515 | 49.2, 91.7, 54.2, 68.7, 102.3, 59.2, 37.7, 143.3, 141.3, 133.8, 202.5, 162.4, 183.8, 257.0, 89.9, 133.4, 137.3, 161.3, 121.3, 155.0, 117.7, 119.9, 73.4, 79.1 | N, N, N, N, L, L, S, S, S, S, L, L, L, L, L, L, L, S, S, S, S, N, N, N | 140 | 154 | 860
bayview12516 | 49.2, 91.7, 54.2, 68.7, 102.3, 59.2, 37.7, 143.3, 141.3, 133.8, 202.5, 162.4, 183.8, 257.0, 89.9, 133.4, 137.3, 161.3, 121.3, 155.0, 117.7, 119.9, 73.4, 79.1 | N, N, N, N, L, L, S, S, S, S, L, L, L, L, L, L, L, S, S, S, S, N, N, N | 150 | 165 | 860
bayview12517 | 49.2, 91.7, 54.2, 68.7, 102.3, 59.2, 37.7, 143.3, 141.3, 133.8, 202.5, 162.4, 183.8, 257.0, 89.9, 133.4, 137.3, 161.3, 121.3, 155.0, 117.7, 119.9, 73.4, 79.1 | N, N, N, N, L, L, S, S, S, S, L, L, L, L, L, L, L, S, S, S, S, N, N, N | 160 | 176 | 860
bayview12518 | 49.2, 91.7, 54.2, 68.7, 102.3, 59.2, 37.7, 143.3, 141.3, 133.8, 202.5, 162.4, 183.8, 257.0, 89.9, 133.4, 137.3, 161.3, 121.3, 155.0, 117.7, 119.9, 73.4, 79.1 | N, N, N, N, L, L, S, S, S, S, L, L, L, L, L, L, L, S, S, S, S, N, N, N | 170 | 187 | 860
bayview12519 | 49.2, 91.7, 54.2, 68.7, 102.3, 59.2, 37.7, 143.3, 141.3, 133.8, 202.5, 162.4, 183.8, 257.0, 89.9, 133.4, 137.3, 161.3, 121.3, 155.0, 117.7, 119.9, 73.4, 79.1 | N, N, N, N, L, L, S, S, S, S, L, L, L, L, L, L, L, S, S, S, S, N, N, N | 180 | 198 | 860
bayview12520 | 49.2, 91.7, 54.2, 68.7, 102.3, 59.2, 37.7, 143.3, 141.3, 133.8, 202.5, 162.4, 183.8, 257.0, 89.9, 133.4, 137.3, 161.3, 121.3, 155.0, 117.7, 119.9, 73.4, 79.1 | N, N, N, N, L, L, S, S, S, S, L, L, L, L, L, L, L, S, S, S, S, N, N, N | 190 | 209 | 860
bayview12521 | 49.2, 91.7, 54.2, 68.7, 102.3, 59.2, 37.7, 143.3, 141.3, 133.8, 202.5, 162.4, 183.8, 257.0, 89.9, 133.4, 137.3, 161.3, 121.3, 155.0, 117.7, 119.9, 73.4, 79.1 | N, N, N, N, L, L, S, S, S, S, L, L, L, L, L, L, L, S, S, S, S, N, N, N | 200 | 220 | 860
bayview12522 | 49.2, 91.7, 54.2, 68.7, 102.3, 59.2, 37.7, 143.3, 141.3, 133.8, 202.5, 162.4, 183.8, 257.0, 89.9, 133.4, 137.3, 161.3, 121.3, 155.0, 117.7, 119.9, 73.4, 79.1 | N, N, N, N, L, L, S, S, S, S, L, L, L, L, L, L, L, S, S, S, S, N, N, N | 210 | 231 | 860
bayview12523 | 49.2, 91.7, 54.2, 68.7, 102.3, 59.2, 37.7, 143.3, 141.3, 133.8, 202.5, 162.4, 183.8, 257.0, 89.9, 133.4, 137.3, 161.3, 121.3, 155.0, 117.7, 119.9, 73.4, 79.1 | N, N, N, N, L, L, S, S, S, S, L, L, L, L, L, L, L, S, S, S, S, N, N, N | 220 | 242 | 860
bayview12524 | 49.2, 91.7, 54.2, 68.7, 102.3, 59.2, 37.7, 143.3, 141.3, 133.8, 202.5, 162.4, 183.8, 257.0, 89.9, 133.4, 137.3, 161.3, 121.3, 155.0, 117.7, 119.9, 73.4, 79.1 | N, N, N, N, L, L, S, S, S, S, L, L, L, L, L, L, L, S, S, S, S, N, N, N | 230 | 253 | 860
bayview12525 | 49.2, 91.7, 54.2, 68.7, 102.3, 59.2, 37.7, 143.3, 141.3, 133.8, 202.5, 162.4, 183.8, 257.0, 89.9, 133.4, 137.3, 161.3, 121.3, 155.0, 117.7, 119.9, 73.4, 79.1 | N, N, N, N, L, L, S, S, S, S, L, L, L, L, L, L, L, S, S, S, S, N, N, N | 240 | 264 | 860
bayview12526 | 49.2, 91.7, 54.2, 68.7, 102.3, 59.2, 37.7, 143.3, 141.3, 133.8, 202.5, 162.4, 183.8, 257.0, 89.9, 133.4, 137.3, 161.3, 121.3, 155.0, 117.7, 119.9, 73.4, 79.1 | N, N, N, N, L, L, S, S, S, S, L, L, L, L, L, L, L, S, S, S, S, N, N, N | 250 | 275 | 860
bayview12527 | 49.2, 91.7, 54.2, 68.7, 102.3, 59.2, 37.7, 143.3, 141.3, 133.8, 202.5, 162.4, 183.8, 257.0, 89.9, 133.4, 137.3, 161.3, 121.3, 155.0, 117.7, 119.9, 73.4, 79.1 | N, N, N, N, L, L, S, S, S, S, L, L, L, L, L, L, L, S, S, S, S, N, N, N | 260 | 286 | 860
bayview12528 | 49.2, 91.7, 54.2, 68.7, 102.3, 59.2, 37.7, 143.3, 141.3, 133.8, 202.5, 162.4, 183.8, 257.0, 89.9, 133.4, 137.3, 161.3, 121.3, 155.0, 117.7, 119.9, 73.4, 79.1 | N, N, N, N, L, L, S, S, S, S, L, L, L, L, L, L, L, S, S, S, S, N, N, N | 270 | 297 | 860
bayview12529 | 49.2, 91.7, 54.2, 68.7, 102.3, 59.2, 37.7, 143.3, 141.3, 133.8, 202.5, 162.4, 183.8, 257.0, 89.9, 133.4, 137.3, 161.3, 121.3, 155.0, 117.7, 119.9, 73.4, 79.1 | N, N, N, N, L, L, S, S, S, S, L, L, L, L, L, L, L, S, S, S, S, N, N, N | 280 | 308 | 860
bayview12530 | 49.2, 91.7, 54.2, 68.7, 102.3, 59.2, 37.7, 143.3, 141.3, 133.8, 202.5, 162.4, 183.8, 257.0, 89.9, 133.4, 137.3, 161.3, 121.3, 155.0, 117.7, 119.9, 73.4, 79.1 | N, N, N, N, L, L, S, S, S, S, L, L, L, L, L, L, L, S, S, S, S, N, N, N | 290 | 319 | 860
bayview12531 | 49.2, 91.7, 54.2, 68.7, 102.3, 59.2, 37.7, 143.3, 141.3, 133.8, 202.5, 162.4, 183.8, 257.0, 89.9, 133.4, 137.3, 161.3, 121.3, 155.0, 117.7, 119.9, 73.4, 79.1 | N, N, N, N, L, L, S, S, S, S, L, L, L, L, L, L, L, S, S, S, S, N, N, N | 300 | 330 | 860
bayview12532 | 49.2, 91.7, 54.2, 68.7, 102.3, 59.2, 37.7, 143.3, 141.3, 133.8, 202.5, 162.4, 183.8, 257.0, 89.9, 133.4, 137.3, 161.3, 121.3, 155.0, 117.7, 119.9, 73.4, 79.1 | N, N, N, N, L, L, S, S, S, S, L, L, L, L, L, L, L, S, S, S, S, N, N, N | 50 | 55 | 890
bayview12533 | 49.2, 91.7, 54.2, 68.7, 102.3, 59.2, 37.7, 143.3, 141.3, 133.8, 202.5, 162.4, 183.8, 257.0, 89.9, 133.4, 137.3, 161.3, 121.3, 155.0, 117.7, 119.9, 73.4, 79.1 | N, N, N, N, L, L, S, S, S, S, L, L, L, L, L, L, L, S, S, S, S, N, N, N | 60 | 66 | 890
bayview12534 | 49.2, 91.7, 54.2, 68.7, 102.3, 59.2, 37.7, 143.3, 141.3, 133.8, 202.5, 162.4, 183.8, 257.0, 89.9, 133.4, 137.3, 161.3, 121.3, 155.0, 117.7, 119.9, 73.4, 79.1 | N, N, N, N, L, L, S, S, S, S, L, L, L, L, L, L, L, S, S, S, S, N, N, N | 70 | 77 | 890
bayview12535 | 49.2, 91.7, 54.2, 68.7, 102.3, 59.2, 37.7, 143.3, 141.3, 133.8, 202.5, 162.4, 183.8, 257.0, 89.9, 133.4, 137.3, 161.3, 121.3, 155.0, 117.7, 119.9, 73.4, 79.1 | N, N, N, N, L, L, S, S, S, S, L, L, L, L, L, L, L, S, S, S, S, N, N, N | 80 | 88 | 890
bayview12536 | 49.2, 91.7, 54.2, 68.7, 102.3, 59.2, 37.7, 143.3, 141.3, 133.8, 202.5, 162.4, 183.8, 257.0, 89.9, 133.4, 137.3, 161.3, 121.3, 155.0, 117.7, 119.9, 73.4, 79.1 | N, N, N, N, L, L, S, S, S, S, L, L, L, L, L, L, L, S, S, S, S, N, N, N | 90 | 99 | 890
bayview12537 | 49.2, 91.7, 54.2, 68.7, 102.3, 59.2, 37.7, 143.3, 141.3, 133.8, 202.5, 162.4, 183.8, 257.0, 89.9, 133.4, 137.3, 161.3, 121.3, 155.0, 117.7, 119.9, 73.4, 79.1 | N, N, N, N, L, L, S, S, S, S, L, L, L, L, L, L, L, S, S, S, S, N, N, N | 100 | 110 | 890
bayview12538 | 49.2, 91.7, 54.2, 68.7, 102.3, 59.2, 37.7, 143.3, 141.3, 133.8, 202.5, 162.4, 183.8, 257.0, 89.9, 133.4, 137.3, 161.3, 121.3, 155.0, 117.7, 119.9, 73.4, 79.1 | N, N, N, N, L, L, S, S, S, S, L, L, L, L, L, L, L, S, S, S, S, N, N, N | 110 | 121 | 890
bayview12539 | 49.2, 91.7, 54.2, 68.7, 102.3, 59.2, 37.7, 143.3, 141.3, 133.8, 202.5, 162.4, 183.8, 257.0, 89.9, 133.4, 137.3, 161.3, 121.3, 155.0, 117.7, 119.9, 73.4, 79.1 | N, N, N, N, L, L, S, S, S, S, L, L, L, L, L, L, L, S, S, S, S, N, N, N | 120 | 132 | 890
bayview12540 | 49.2, 91.7, 54.2, 68.7, 102.3, 59.2, 37.7, 143.3, 141.3, 133.8, 202.5, 162.4, 183.8, 257.0, 89.9, 133.4, 137.3, 161.3, 121.3, 155.0, 117.7, 119.9, 73.4, 79.1 | N, N, N, N, L, L, S, S, S, S, L, L, L, L, L, L, L, S, S, S, S, N, N, N | 130 | 143 | 890
bayview12541 | 49.2, 91.7, 54.2, 68.7, 102.3, 59.2, 37.7, 143.3, 141.3, 133.8, 202.5, 162.4, 183.8, 257.0, 89.9, 133.4, 137.3, 161.3, 121.3, 155.0, 117.7, 119.9, 73.4, 79.1 | N, N, N, N, L, L, S, S, S, S, L, L, L, L, L, L, L, S, S, S, S, N, N, N | 140 | 154 | 890
bayview12542 | 49.2, 91.7, 54.2, 68.7, 102.3, 59.2, 37.7, 143.3, 141.3, 133.8, 202.5, 162.4, 183.8, 257.0, 89.9, 133.4, 137.3, 161.3, 121.3, 155.0, 117.7, 119.9, 73.4, 79.1 | N, N, N, N, L, L, S, S, S, S, L, L, L, L, L, L, L, S, S, S, S, N, N, N | 150 | 165 | 890
bayview12543 | 49.2, 91.7, 54.2, 68.7, 102.3, 59.2, 37.7, 143.3, 141.3, 133.8, 202.5, 162.4, 183.8, 257.0, 89.9, 133.4, 137.3, 161.3, 121.3, 155.0, 117.7, 119.9, 73.4, 79.1 | N, N, N, N, L, L, S, S, S, S, L, L, L, L, L, L, L, S, S, S, S, N, N, N | 160 | 176 | 890
bayview12544 | 49.2, 91.7, 54.2, 68.7, 102.3, 59.2, 37.7, 143.3, 141.3, 133.8, 202.5, 162.4, 183.8, 257.0, 89.9, 133.4, 137.3, 161.3, 121.3, 155.0, 117.7, 119.9, 73.4, 79.1 | N, N, N, N, L, L, S, S, S, S, L, L, L, L, L, L, L, S, S, S, S, N, N, N | 170 | 187 | 890
bayview12545 | 49.2, 91.7, 54.2, 68.7, 102.3, 59.2, 37.7, 143.3, 141.3, 133.8, 202.5, 162.4, 183.8, 257.0, 89.9, 133.4, 137.3, 161.3, 121.3, 155.0, 117.7, 119.9, 73.4, 79.1 | N, N, N, N, L, L, S, S, S, S, L, L, L, L, L, L, L, S, S, S, S, N, N, N | 180 | 198 | 890
bayview12546 | 49.2, 91.7, 54.2, 68.7, 102.3, 59.2, 37.7, 143.3, 141.3, 133.8, 202.5, 162.4, 183.8, 257.0, 89.9, 133.4, 137.3, 161.3, 121.3, 155.0, 117.7, 119.9, 73.4, 79.1 | N, N, N, N, L, L, S, S, S, S, L, L, L, L, L, L, L, S, S, S, S, N, N, N | 190 | 209 | 890
bayview12547 | 49.2, 91.7, 54.2, 68.7, 102.3, 59.2, 37.7, 143.3, 141.3, 133.8, 202.5, 162.4, 183.8, 257.0, 89.9, 133.4, 137.3, 161.3, 121.3, 155.0, 117.7, 119.9, 73.4, 79.1 | N, N, N, N, L, L, S, S, S, S, L, L, L, L, L, L, L, S, S, S, S, N, N, N | 200 | 220 | 890
bayview12548 | 49.2, 91.7, 54.2, 68.7, 102.3, 59.2, 37.7, 143.3, 141.3, 133.8, 202.5, 162.4, 183.8, 257.0, 89.9, 133.4, 137.3, 161.3, 121.3, 155.0, 117.7, 119.9, 73.4, 79.1 | N, N, N, N, L, L, S, S, S, S, L, L, L, L, L, L, L, S, S, S, S, N, N, N | 210 | 231 | 890
bayview12549 | 49.2, 91.7, 54.2, 68.7, 102.3, 59.2, 37.7, 143.3, 141.3, 133.8, 202.5, 162.4, 183.8, 257.0, 89.9, 133.4, 137.3, 161.3, 121.3, 155.0, 117.7, 119.9, 73.4, 79.1 | N, N, N, N, L, L, S, S, S, S, L, L, L, L, L, L, L, S, S, S, S, N, N, N | 220 | 242 | 890
bayview12550 | 49.2, 91.7, 54.2, 68.7, 102.3, 59.2, 37.7, 143.3, 141.3, 133.8, 202.5, 162.4, 183.8, 257.0, 89.9, 133.4, 137.3, 161.3, 121.3, 155.0, 117.7, 119.9, 73.4, 79.1 | N, N, N, N, L, L, S, S, S, S, L, L, L, L, L, L, L, S, S, S, S, N, N, N | 230 | 253 | 890
bayview12551 | 49.2, 91.7, 54.2, 68.7, 102.3, 59.2, 37.7, 143.3, 141.3, 133.8, 202.5, 162.4, 183.8, 257.0, 89.9, 133.4, 137.3, 161.3, 121.3, 155.0, 117.7, 119.9, 73.4, 79.1 | N, N, N, N, L, L, S, S, S, S, L, L, L, L, L, L, L, S, S, S, S, N, N, N | 240 | 264 | 890
bayview12552 | 49.2, 91.7, 54.2, 68.7, 102.3, 59.2, 37.7, 143.3, 141.3, 133.8, 202.5, 162.4, 183.8, 257.0, 89.9, 133.4, 137.3, 161.3, 121.3, 155.0, 117.7, 119.9, 73.4, 79.1 | N, N, N, N, L, L, S, S, S, S, L, L, L, L, L, L, L, S, S, S, S, N, N, N | 250 | 275 | 890
bayview12553 | 49.2, 91.7, 54.2, 68.7, 102.3, 59.2, 37.7, 143.3, 141.3, 133.8, 202.5, 162.4, 183.8, 257.0, 89.9, 133.4, 137.3, 161.3, 121.3, 155.0, 117.7, 119.9, 73.4, 79.1 | N, N, N, N, L, L, S, S, S, S, L, L, L, L, L, L, L, S, S, S, S, N, N, N | 260 | 286 | 890
bayview12554 | 49.2, 91.7, 54.2, 68.7, 102.3, 59.2, 37.7, 143.3, 141.3, 133.8, 202.5, 162.4, 183.8, 257.0, 89.9, 133.4, 137.3, 161.3, 121.3, 155.0, 117.7, 119.9, 73.4, 79.1 | N, N, N, N, L, L, S, S, S, S, L, L, L, L, L, L, L, S, S, S, S, N, N, N | 270 | 297 | 890
bayview12555 | 49.2, 91.7, 54.2, 68.7, 102.3, 59.2, 37.7, 143.3, 141.3, 133.8, 202.5, 162.4, 183.8, 257.0, 89.9, 133.4, 137.3, 161.3, 121.3, 155.0, 117.7, 119.9, 73.4, 79.1 | N, N, N, N, L, L, S, S, S, S, L, L, L, L, L, L, L, S, S, S, S, N, N, N | 280 | 308 | 890
bayview12556 | 49.2, 91.7, 54.2, 68.7, 102.3, 59.2, 37.7, 143.3, 141.3, 133.8, 202.5, 162.4, 183.8, 257.0, 89.9, 133.4, 137.3, 161.3, 121.3, 155.0, 117.7, 119.9, 73.4, 79.1 | N, N, N, N, L, L, S, S, S, S, L, L, L, L, L, L, L, S, S, S, S, N, N, N | 290 | 319 | 890
bayview12557 | 49.2, 91.7, 54.2, 68.7, 102.3, 59.2, 37.7, 143.3, 141.3, 133.8, 202.5, 162.4, 183.8, 257.0, 89.9, 133.4, 137.3, 161.3, 121.3, 155.0, 117.7, 119.9, 73.4, 79.1 | N, N, N, N, L, L, S, S, S, S, L, L, L, L, L, L, L, S, S, S, S, N, N, N | 300 | 330 | 890
bayview12558 | 49.2, 91.7, 54.2, 68.7, 102.3, 59.2, 37.7, 143.3, 141.3, 133.8, 202.5, 162.4, 183.8, 257.0, 89.9, 133.4, 137.3, 161.3, 121.3, 155.0, 117.7, 119.9, 73.4, 79.1 | N, N, N, N, L, L, S, S, S, S, L, L, L, L, L, L, L, S, S, S, S, N, N, N | 50 | 55 | 920
bayview12559 | 49.2, 91.7, 54.2, 68.7, 102.3, 59.2, 37.7, 143.3, 141.3, 133.8, 202.5, 162.4, 183.8, 257.0, 89.9, 133.4, 137.3, 161.3, 121.3, 155.0, 117.7, 119.9, 73.4, 79.1 | N, N, N, N, L, L, S, S, S, S, L, L, L, L, L, L, L, S, S, S, S, N, N, N | 60 | 66 | 920
bayview12560 | 49.2, 91.7, 54.2, 68.7, 102.3, 59.2, 37.7, 143.3, 141.3, 133.8, 202.5, 162.4, 183.8, 257.0, 89.9, 133.4, 137.3, 161.3, 121.3, 155.0, 117.7, 119.9, 73.4, 79.1 | N, N, N, N, L, L, S, S, S, S, L, L, L, L, L, L, L, S, S, S, S, N, N, N | 70 | 77 | 920
bayview12561 | 49.2, 91.7, 54.2, 68.7, 102.3, 59.2, 37.7, 143.3, 141.3, 133.8, 202.5, 162.4, 183.8, 257.0, 89.9, 133.4, 137.3, 161.3, 121.3, 155.0, 117.7, 119.9, 73.4, 79.1 | N, N, N, N, L, L, S, S, S, S, L, L, L, L, L, L, L, S, S, S, S, N, N, N | 80 | 88 | 920
bayview12562 | 49.2, 91.7, 54.2, 68.7, 102.3, 59.2, 37.7, 143.3, 141.3, 133.8, 202.5, 162.4, 183.8, 257.0, 89.9, 133.4, 137.3, 161.3, 121.3, 155.0, 117.7, 119.9, 73.4, 79.1 | N, N, N, N, L, L, S, S, S, S, L, L, L, L, L, L, L, S, S, S, S, N, N, N | 90 | 99 | 920
bayview12563 | 49.2, 91.7, 54.2, 68.7, 102.3, 59.2, 37.7, 143.3, 141.3, 133.8, 202.5, 162.4, 183.8, 257.0, 89.9, 133.4, 137.3, 161.3, 121.3, 155.0, 117.7, 119.9, 73.4, 79.1 | N, N, N, N, L, L, S, S, S, S, L, L, L, L, L, L, L, S, S, S, S, N, N, N | 100 | 110 | 920
bayview12564 | 49.2, 91.7, 54.2, 68.7, 102.3, 59.2, 37.7, 143.3, 141.3, 133.8, 202.5, 162.4, 183.8, 257.0, 89.9, 133.4, 137.3, 161.3, 121.3, 155.0, 117.7, 119.9, 73.4, 79.1 | N, N, N, N, L, L, S, S, S, S, L, L, L, L, L, L, L, S, S, S, S, N, N, N | 110 | 121 | 920
bayview12565 | 49.2, 91.7, 54.2, 68.7, 102.3, 59.2, 37.7, 143.3, 141.3, 133.8, 202.5, 162.4, 183.8, 257.0, 89.9, 133.4, 137.3, 161.3, 121.3, 155.0, 117.7, 119.9, 73.4, 79.1 | N, N, N, N, L, L, S, S, S, S, L, L, L, L, L, L, L, S, S, S, S, N, N, N | 120 | 132 | 920
bayview12566 | 49.2, 91.7, 54.2, 68.7, 102.3, 59.2, 37.7, 143.3, 141.3, 133.8, 202.5, 162.4, 183.8, 257.0, 89.9, 133.4, 137.3, 161.3, 121.3, 155.0, 117.7, 119.9, 73.4, 79.1 | N, N, N, N, L, L, S, S, S, S, L, L, L, L, L, L, L, S, S, S, S, N, N, N | 130 | 143 | 920
bayview12567 | 49.2, 91.7, 54.2, 68.7, 102.3, 59.2, 37.7, 143.3, 141.3, 133.8, 202.5, 162.4, 183.8, 257.0, 89.9, 133.4, 137.3, 161.3, 121.3, 155.0, 117.7, 119.9, 73.4, 79.1 | N, N, N, N, L, L, S, S, S, S, L, L, L, L, L, L, L, S, S, S, S, N, N, N | 140 | 154 | 920
bayview12568 | 49.2, 91.7, 54.2, 68.7, 102.3, 59.2, 37.7, 143.3, 141.3, 133.8, 202.5, 162.4, 183.8, 257.0, 89.9, 133.4, 137.3, 161.3, 121.3, 155.0, 117.7, 119.9, 73.4, 79.1 | N, N, N, N, L, L, S, S, S, S, L, L, L, L, L, L, L, S, S, S, S, N, N, N | 150 | 165 | 920
bayview12569 | 49.2, 91.7, 54.2, 68.7, 102.3, 59.2, 37.7, 143.3, 141.3, 133.8, 202.5, 162.4, 183.8, 257.0, 89.9, 133.4, 137.3, 161.3, 121.3, 155.0, 117.7, 119.9, 73.4, 79.1 | N, N, N, N, L, L, S, S, S, S, L, L, L, L, L, L, L, S, S, S, S, N, N, N | 160 | 176 | 920
bayview12570 | 49.2, 91.7, 54.2, 68.7, 102.3, 59.2, 37.7, 143.3, 141.3, 133.8, 202.5, 162.4, 183.8, 257.0, 89.9, 133.4, 137.3, 161.3, 121.3, 155.0, 117.7, 119.9, 73.4, 79.1 | N, N, N, N, L, L, S, S, S, S, L, L, L, L, L, L, L, S, S, S, S, N, N, N | 170 | 187 | 920
bayview12571 | 49.2, 91.7, 54.2, 68.7, 102.3, 59.2, 37.7, 143.3, 141.3, 133.8, 202.5, 162.4, 183.8, 257.0, 89.9, 133.4, 137.3, 161.3, 121.3, 155.0, 117.7, 119.9, 73.4, 79.1 | N, N, N, N, L, L, S, S, S, S, L, L, L, L, L, L, L, S, S, S, S, N, N, N | 180 | 198 | 920
bayview12572 | 49.2, 91.7, 54.2, 68.7, 102.3, 59.2, 37.7, 143.3, 141.3, 133.8, 202.5, 162.4, 183.8, 257.0, 89.9, 133.4, 137.3, 161.3, 121.3, 155.0, 117.7, 119.9, 73.4, 79.1 | N, N, N, N, L, L, S, S, S, S, L, L, L, L, L, L, L, S, S, S, S, N, N, N | 190 | 209 | 920
bayview12573 | 49.2, 91.7, 54.2, 68.7, 102.3, 59.2, 37.7, 143.3, 141.3, 133.8, 202.5, 162.4, 183.8, 257.0, 89.9, 133.4, 137.3, 161.3, 121.3, 155.0, 117.7, 119.9, 73.4, 79.1 | N, N, N, N, L, L, S, S, S, S, L, L, L, L, L, L, L, S, S, S, S, N, N, N | 200 | 220 | 920
bayview12574 | 49.2, 91.7, 54.2, 68.7, 102.3, 59.2, 37.7, 143.3, 141.3, 133.8, 202.5, 162.4, 183.8, 257.0, 89.9, 133.4, 137.3, 161.3, 121.3, 155.0, 117.7, 119.9, 73.4, 79.1 | N, N, N, N, L, L, S, S, S, S, L, L, L, L, L, L, L, S, S, S, S, N, N, N | 210 | 231 | 920
bayview12575 | 49.2, 91.7, 54.2, 68.7, 102.3, 59.2, 37.7, 143.3, 141.3, 133.8, 202.5, 162.4, 183.8, 257.0, 89.9, 133.4, 137.3, 161.3, 121.3, 155.0, 117.7, 119.9, 73.4, 79.1 | N, N, N, N, L, L, S, S, S, S, L, L, L, L, L, L, L, S, S, S, S, N, N, N | 220 | 242 | 920
bayview12576 | 49.2, 91.7, 54.2, 68.7, 102.3, 59.2, 37.7, 143.3, 141.3, 133.8, 202.5, 162.4, 183.8, 257.0, 89.9, 133.4, 137.3, 161.3, 121.3, 155.0, 117.7, 119.9, 73.4, 79.1 | N, N, N, N, L, L, S, S, S, S, L, L, L, L, L, L, L, S, S, S, S, N, N, N | 230 | 253 | 920
bayview12577 | 49.2, 91.7, 54.2, 68.7, 102.3, 59.2, 37.7, 143.3, 141.3, 133.8, 202.5, 162.4, 183.8, 257.0, 89.9, 133.4, 137.3, 161.3, 121.3, 155.0, 117.7, 119.9, 73.4, 79.1 | N, N, N, N, L, L, S, S, S, S, L, L, L, L, L, L, L, S, S, S, S, N, N, N | 240 | 264 | 920
bayview12578 | 49.2, 91.7, 54.2, 68.7, 102.3, 59.2, 37.7, 143.3, 141.3, 133.8, 202.5, 162.4, 183.8, 257.0, 89.9, 133.4, 137.3, 161.3, 121.3, 155.0, 117.7, 119.9, 73.4, 79.1 | N, N, N, N, L, L, S, S, S, S, L, L, L, L, L, L, L, S, S, S, S, N, N, N | 250 | 275 | 920
bayview12579 | 49.2, 91.7, 54.2, 68.7, 102.3, 59.2, 37.7, 143.3, 141.3, 133.8, 202.5, 162.4, 183.8, 257.0, 89.9, 133.4, 137.3, 161.3, 121.3, 155.0, 117.7, 119.9, 73.4, 79.1 | N, N, N, N, L, L, S, S, S, S, L, L, L, L, L, L, L, S, S, S, S, N, N, N | 260 | 286 | 920
bayview12580 | 49.2, 91.7, 54.2, 68.7, 102.3, 59.2, 37.7, 143.3, 141.3, 133.8, 202.5, 162.4, 183.8, 257.0, 89.9, 133.4, 137.3, 161.3, 121.3, 155.0, 117.7, 119.9, 73.4, 79.1 | N, N, N, N, L, L, S, S, S, S, L, L, L, L, L, L, L, S, S, S, S, N, N, N | 270 | 297 | 920
bayview12581 | 49.2, 91.7, 54.2, 68.7, 102.3, 59.2, 37.7, 143.3, 141.3, 133.8, 202.5, 162.4, 183.8, 257.0, 89.9, 133.4, 137.3, 161.3, 121.3, 155.0, 117.7, 119.9, 73.4, 79.1 | N, N, N, N, L, L, S, S, S, S, L, L, L, L, L, L, L, S, S, S, S, N, N, N | 280 | 308 | 920
bayview12582 | 49.2, 91.7, 54.2, 68.7, 102.3, 59.2, 37.7, 143.3, 141.3, 133.8, 202.5, 162.4, 183.8, 257.0, 89.9, 133.4, 137.3, 161.3, 121.3, 155.0, 117.7, 119.9, 73.4, 79.1 | N, N, N, N, L, L, S, S, S, S, L, L, L, L, L, L, L, S, S, S, S, N, N, N | 290 | 319 | 920
bayview12583 | 49.2, 91.7, 54.2, 68.7, 102.3, 59.2, 37.7, 143.3, 141.3, 133.8, 202.5, 162.4, 183.8, 257.0, 89.9, 133.4, 137.3, 161.3, 121.3, 155.0, 117.7, 119.9, 73.4, 79.1 | N, N, N, N, L, L, S, S, S, S, L, L, L, L, L, L, L, S, S, S, S, N, N, N | 300 | 330 | 920
bayview12584 | 49.2, 91.7, 54.2, 68.7, 102.3, 59.2, 37.7, 143.3, 141.3, 133.8, 202.5, 162.4, 183.8, 257.0, 89.9, 133.4, 137.3, 161.3, 121.3, 155.0, 117.7, 119.9, 73.4, 79.1 | N, N, N, N, L, L, S, S, S, S, L, L, L, L, L, L, L, S, S, S, S, N, N, N | 50 | 55 | 950
bayview12585 | 49.2, 91.7, 54.2, 68.7, 102.3, 59.2, 37.7, 143.3, 141.3, 133.8, 202.5, 162.4, 183.8, 257.0, 89.9, 133.4, 137.3, 161.3, 121.3, 155.0, 117.7, 119.9, 73.4, 79.1 | N, N, N, N, L, L, S, S, S, S, L, L, L, L, L, L, L, S, S, S, S, N, N, N | 60 | 66 | 950
bayview12586 | 49.2, 91.7, 54.2, 68.7, 102.3, 59.2, 37.7, 143.3, 141.3, 133.8, 202.5, 162.4, 183.8, 257.0, 89.9, 133.4, 137.3, 161.3, 121.3, 155.0, 117.7, 119.9, 73.4, 79.1 | N, N, N, N, L, L, S, S, S, S, L, L, L, L, L, L, L, S, S, S, S, N, N, N | 70 | 77 | 950
bayview12587 | 49.2, 91.7, 54.2, 68.7, 102.3, 59.2, 37.7, 143.3, 141.3, 133.8, 202.5, 162.4, 183.8, 257.0, 89.9, 133.4, 137.3, 161.3, 121.3, 155.0, 117.7, 119.9, 73.4, 79.1 | N, N, N, N, L, L, S, S, S, S, L, L, L, L, L, L, L, S, S, S, S, N, N, N | 80 | 88 | 950
bayview12588 | 49.2, 91.7, 54.2, 68.7, 102.3, 59.2, 37.7, 143.3, 141.3, 133.8, 202.5, 162.4, 183.8, 257.0, 89.9, 133.4, 137.3, 161.3, 121.3, 155.0, 117.7, 119.9, 73.4, 79.1 | N, N, N, N, L, L, S, S, S, S, L, L, L, L, L, L, L, S, S, S, S, N, N, N | 90 | 99 | 950
bayview12589 | 49.2, 91.7, 54.2, 68.7, 102.3, 59.2, 37.7, 143.3, 141.3, 133.8, 202.5, 162.4, 183.8, 257.0, 89.9, 133.4, 137.3, 161.3, 121.3, 155.0, 117.7, 119.9, 73.4, 79.1 | N, N, N, N, L, L, S, S, S, S, L, L, L, L, L, L, L, S, S, S, S, N, N, N | 100 | 110 | 950
bayview12590 | 49.2, 91.7, 54.2, 68.7, 102.3, 59.2, 37.7, 143.3, 141.3, 133.8, 202.5, 162.4, 183.8, 257.0, 89.9, 133.4, 137.3, 161.3, 121.3, 155.0, 117.7, 119.9, 73.4, 79.1 | N, N, N, N, L, L, S, S, S, S, L, L, L, L, L, L, L, S, S, S, S, N, N, N | 110 | 121 | 950
bayview12591 | 49.2, 91.7, 54.2, 68.7, 102.3, 59.2, 37.7, 143.3, 141.3, 133.8, 202.5, 162.4, 183.8, 257.0, 89.9, 133.4, 137.3, 161.3, 121.3, 155.0, 117.7, 119.9, 73.4, 79.1 | N, N, N, N, L, L, S, S, S, S, L, L, L, L, L, L, L, S, S, S, S, N, N, N | 120 | 132 | 950
bayview12592 | 49.2, 91.7, 54.2, 68.7, 102.3, 59.2, 37.7, 143.3, 141.3, 133.8, 202.5, 162.4, 183.8, 257.0, 89.9, 133.4, 137.3, 161.3, 121.3, 155.0, 117.7, 119.9, 73.4, 79.1 | N, N, N, N, L, L, S, S, S, S, L, L, L, L, L, L, L, S, S, S, S, N, N, N | 130 | 143 | 950
bayview12593 | 49.2, 91.7, 54.2, 68.7, 102.3, 59.2, 37.7, 143.3, 141.3, 133.8, 202.5, 162.4, 183.8, 257.0, 89.9, 133.4, 137.3, 161.3, 121.3, 155.0, 117.7, 119.9, 73.4, 79.1 | N, N, N, N, L, L, S, S, S, S, L, L, L, L, L, L, L, S, S, S, S, N, N, N | 140 | 154 | 950
bayview12594 | 49.2, 91.7, 54.2, 68.7, 102.3, 59.2, 37.7, 143.3, 141.3, 133.8, 202.5, 162.4, 183.8, 257.0, 89.9, 133.4, 137.3, 161.3, 121.3, 155.0, 117.7, 119.9, 73.4, 79.1 | N, N, N, N, L, L, S, S, S, S, L, L, L, L, L, L, L, S, S, S, S, N, N, N | 150 | 165 | 950
bayview12595 | 49.2, 91.7, 54.2, 68.7, 102.3, 59.2, 37.7, 143.3, 141.3, 133.8, 202.5, 162.4, 183.8, 257.0, 89.9, 133.4, 137.3, 161.3, 121.3, 155.0, 117.7, 119.9, 73.4, 79.1 | N, N, N, N, L, L, S, S, S, S, L, L, L, L, L, L, L, S, S, S, S, N, N, N | 160 | 176 | 950
bayview12596 | 49.2, 91.7, 54.2, 68.7, 102.3, 59.2, 37.7, 143.3, 141.3, 133.8, 202.5, 162.4, 183.8, 257.0, 89.9, 133.4, 137.3, 161.3, 121.3, 155.0, 117.7, 119.9, 73.4, 79.1 | N, N, N, N, L, L, S, S, S, S, L, L, L, L, L, L, L, S, S, S, S, N, N, N | 170 | 187 | 950
bayview12597 | 49.2, 91.7, 54.2, 68.7, 102.3, 59.2, 37.7, 143.3, 141.3, 133.8, 202.5, 162.4, 183.8, 257.0, 89.9, 133.4, 137.3, 161.3, 121.3, 155.0, 117.7, 119.9, 73.4, 79.1 | N, N, N, N, L, L, S, S, S, S, L, L, L, L, L, L, L, S, S, S, S, N, N, N | 180 | 198 | 950
bayview12598 | 49.2, 91.7, 54.2, 68.7, 102.3, 59.2, 37.7, 143.3, 141.3, 133.8, 202.5, 162.4, 183.8, 257.0, 89.9, 133.4, 137.3, 161.3, 121.3, 155.0, 117.7, 119.9, 73.4, 79.1 | N, N, N, N, L, L, S, S, S, S, L, L, L, L, L, L, L, S, S, S, S, N, N, N | 190 | 209 | 950
bayview12599 | 49.2, 91.7, 54.2, 68.7, 102.3, 59.2, 37.7, 143.3, 141.3, 133.8, 202.5, 162.4, 183.8, 257.0, 89.9, 133.4, 137.3, 161.3, 121.3, 155.0, 117.7, 119.9, 73.4, 79.1 | N, N, N, N, L, L, S, S, S, S, L, L, L, L, L, L, L, S, S, S, S, N, N, N | 200 | 220 | 950
bayview12600 | 49.2, 91.7, 54.2, 68.7, 102.3, 59.2, 37.7, 143.3, 141.3, 133.8, 202.5, 162.4, 183.8, 257.0, 89.9, 133.4, 137.3, 161.3, 121.3, 155.0, 117.7, 119.9, 73.4, 79.1 | N, N, N, N, L, L, S, S, S, S, L, L, L, L, L, L, L, S, S, S, S, N, N, N | 210 | 231 | 950
bayview12601 | 49.2, 91.7, 54.2, 68.7, 102.3, 59.2, 37.7, 143.3, 141.3, 133.8, 202.5, 162.4, 183.8, 257.0, 89.9, 133.4, 137.3, 161.3, 121.3, 155.0, 117.7, 119.9, 73.4, 79.1 | N, N, N, N, L, L, S, S, S, S, L, L, L, L, L, L, L, S, S, S, S, N, N, N | 220 | 242 | 950
bayview12602 | 49.2, 91.7, 54.2, 68.7, 102.3, 59.2, 37.7, 143.3, 141.3, 133.8, 202.5, 162.4, 183.8, 257.0, 89.9, 133.4, 137.3, 161.3, 121.3, 155.0, 117.7, 119.9, 73.4, 79.1 | N, N, N, N, L, L, S, S, S, S, L, L, L, L, L, L, L, S, S, S, S, N, N, N | 230 | 253 | 950
bayview12603 | 49.2, 91.7, 54.2, 68.7, 102.3, 59.2, 37.7, 143.3, 141.3, 133.8, 202.5, 162.4, 183.8, 257.0, 89.9, 133.4, 137.3, 161.3, 121.3, 155.0, 117.7, 119.9, 73.4, 79.1 | N, N, N, N, L, L, S, S, S, S, L, L, L, L, L, L, L, S, S, S, S, N, N, N | 240 | 264 | 950
bayview12604 | 49.2, 91.7, 54.2, 68.7, 102.3, 59.2, 37.7, 143.3, 141.3, 133.8, 202.5, 162.4, 183.8, 257.0, 89.9, 133.4, 137.3, 161.3, 121.3, 155.0, 117.7, 119.9, 73.4, 79.1 | N, N, N, N, L, L, S, S, S, S, L, L, L, L, L, L, L, S, S, S, S, N, N, N | 250 | 275 | 950
bayview12605 | 49.2, 91.7, 54.2, 68.7, 102.3, 59.2, 37.7, 143.3, 141.3, 133.8, 202.5, 162.4, 183.8, 257.0, 89.9, 133.4, 137.3, 161.3, 121.3, 155.0, 117.7, 119.9, 73.4, 79.1 | N, N, N, N, L, L, S, S, S, S, L, L, L, L, L, L, L, S, S, S, S, N, N, N | 260 | 286 | 950
bayview12606 | 49.2, 91.7, 54.2, 68.7, 102.3, 59.2, 37.7, 143.3, 141.3, 133.8, 202.5, 162.4, 183.8, 257.0, 89.9, 133.4, 137.3, 161.3, 121.3, 155.0, 117.7, 119.9, 73.4, 79.1 | N, N, N, N, L, L, S, S, S, S, L, L, L, L, L, L, L, S, S, S, S, N, N, N | 270 | 297 | 950
bayview12607 | 49.2, 91.7, 54.2, 68.7, 102.3, 59.2, 37.7, 143.3, 141.3, 133.8, 202.5, 162.4, 183.8, 257.0, 89.9, 133.4, 137.3, 161.3, 121.3, 155.0, 117.7, 119.9, 73.4, 79.1 | N, N, N, N, L, L, S, S, S, S, L, L, L, L, L, L, L, S, S, S, S, N, N, N | 280 | 308 | 950
bayview12608 | 49.2, 91.7, 54.2, 68.7, 102.3, 59.2, 37.7, 143.3, 141.3, 133.8, 202.5, 162.4, 183.8, 257.0, 89.9, 133.4, 137.3, 161.3, 121.3, 155.0, 117.7, 119.9, 73.4, 79.1 | N, N, N, N, L, L, S, S, S, S, L, L, L, L, L, L, L, S, S, S, S, N, N, N | 290 | 319 | 950
bayview12609 | 49.2, 91.7, 54.2, 68.7, 102.3, 59.2, 37.7, 143.3, 141.3, 133.8, 202.5, 162.4, 183.8, 257.0, 89.9, 133.4, 137.3, 161.3, 121.3, 155.0, 117.7, 119.9, 73.4, 79.1 | N, N, N, N, L, L, S, S, S, S, L, L, L, L, L, L, L, S, S, S, S, N, N, N | 300 | 330 | 950
bayview12610 | 49.2, 91.7, 54.2, 68.7, 102.3, 59.2, 37.7, 143.3, 141.3, 133.8, 202.5, 162.4, 183.8, 257.0, 89.9, 133.4, 137.3, 161.3, 121.3, 155.0, 117.7, 119.9, 73.4, 79.1 | N, N, N, N, L, L, S, S, S, S, L, L, L, L, L, L, L, S, S, S, S, N, N, N | 50 | 55 | 980
bayview12611 | 49.2, 91.7, 54.2, 68.7, 102.3, 59.2, 37.7, 143.3, 141.3, 133.8, 202.5, 162.4, 183.8, 257.0, 89.9, 133.4, 137.3, 161.3, 121.3, 155.0, 117.7, 119.9, 73.4, 79.1 | N, N, N, N, L, L, S, S, S, S, L, L, L, L, L, L, L, S, S, S, S, N, N, N | 60 | 66 | 980
bayview12612 | 49.2, 91.7, 54.2, 68.7, 102.3, 59.2, 37.7, 143.3, 141.3, 133.8, 202.5, 162.4, 183.8, 257.0, 89.9, 133.4, 137.3, 161.3, 121.3, 155.0, 117.7, 119.9, 73.4, 79.1 | N, N, N, N, L, L, S, S, S, S, L, L, L, L, L, L, L, S, S, S, S, N, N, N | 70 | 77 | 980
bayview12613 | 49.2, 91.7, 54.2, 68.7, 102.3, 59.2, 37.7, 143.3, 141.3, 133.8, 202.5, 162.4, 183.8, 257.0, 89.9, 133.4, 137.3, 161.3, 121.3, 155.0, 117.7, 119.9, 73.4, 79.1 | N, N, N, N, L, L, S, S, S, S, L, L, L, L, L, L, L, S, S, S, S, N, N, N | 80 | 88 | 980
bayview12614 | 49.2, 91.7, 54.2, 68.7, 102.3, 59.2, 37.7, 143.3, 141.3, 133.8, 202.5, 162.4, 183.8, 257.0, 89.9, 133.4, 137.3, 161.3, 121.3, 155.0, 117.7, 119.9, 73.4, 79.1 | N, N, N, N, L, L, S, S, S, S, L, L, L, L, L, L, L, S, S, S, S, N, N, N | 90 | 99 | 980
bayview12615 | 49.2, 91.7, 54.2, 68.7, 102.3, 59.2, 37.7, 143.3, 141.3, 133.8, 202.5, 162.4, 183.8, 257.0, 89.9, 133.4, 137.3, 161.3, 121.3, 155.0, 117.7, 119.9, 73.4, 79.1 | N, N, N, N, L, L, S, S, S, S, L, L, L, L, L, L, L, S, S, S, S, N, N, N | 100 | 110 | 980
bayview12616 | 49.2, 91.7, 54.2, 68.7, 102.3, 59.2, 37.7, 143.3, 141.3, 133.8, 202.5, 162.4, 183.8, 257.0, 89.9, 133.4, 137.3, 161.3, 121.3, 155.0, 117.7, 119.9, 73.4, 79.1 | N, N, N, N, L, L, S, S, S, S, L, L, L, L, L, L, L, S, S, S, S, N, N, N | 110 | 121 | 980
bayview12617 | 49.2, 91.7, 54.2, 68.7, 102.3, 59.2, 37.7, 143.3, 141.3, 133.8, 202.5, 162.4, 183.8, 257.0, 89.9, 133.4, 137.3, 161.3, 121.3, 155.0, 117.7, 119.9, 73.4, 79.1 | N, N, N, N, L, L, S, S, S, S, L, L, L, L, L, L, L, S, S, S, S, N, N, N | 120 | 132 | 980
bayview12618 | 49.2, 91.7, 54.2, 68.7, 102.3, 59.2, 37.7, 143.3, 141.3, 133.8, 202.5, 162.4, 183.8, 257.0, 89.9, 133.4, 137.3, 161.3, 121.3, 155.0, 117.7, 119.9, 73.4, 79.1 | N, N, N, N, L, L, S, S, S, S, L, L, L, L, L, L, L, S, S, S, S, N, N, N | 130 | 143 | 980
bayview12619 | 49.2, 91.7, 54.2, 68.7, 102.3, 59.2, 37.7, 143.3, 141.3, 133.8, 202.5, 162.4, 183.8, 257.0, 89.9, 133.4, 137.3, 161.3, 121.3, 155.0, 117.7, 119.9, 73.4, 79.1 | N, N, N, N, L, L, S, S, S, S, L, L, L, L, L, L, L, S, S, S, S, N, N, N | 140 | 154 | 980
bayview12620 | 49.2, 91.7, 54.2, 68.7, 102.3, 59.2, 37.7, 143.3, 141.3, 133.8, 202.5, 162.4, 183.8, 257.0, 89.9, 133.4, 137.3, 161.3, 121.3, 155.0, 117.7, 119.9, 73.4, 79.1 | N, N, N, N, L, L, S, S, S, S, L, L, L, L, L, L, L, S, S, S, S, N, N, N | 150 | 165 | 980
bayview12621 | 49.2, 91.7, 54.2, 68.7, 102.3, 59.2, 37.7, 143.3, 141.3, 133.8, 202.5, 162.4, 183.8, 257.0, 89.9, 133.4, 137.3, 161.3, 121.3, 155.0, 117.7, 119.9, 73.4, 79.1 | N, N, N, N, L, L, S, S, S, S, L, L, L, L, L, L, L, S, S, S, S, N, N, N | 160 | 176 | 980
bayview12622 | 49.2, 91.7, 54.2, 68.7, 102.3, 59.2, 37.7, 143.3, 141.3, 133.8, 202.5, 162.4, 183.8, 257.0, 89.9, 133.4, 137.3, 161.3, 121.3, 155.0, 117.7, 119.9, 73.4, 79.1 | N, N, N, N, L, L, S, S, S, S, L, L, L, L, L, L, L, S, S, S, S, N, N, N | 170 | 187 | 980
bayview12623 | 49.2, 91.7, 54.2, 68.7, 102.3, 59.2, 37.7, 143.3, 141.3, 133.8, 202.5, 162.4, 183.8, 257.0, 89.9, 133.4, 137.3, 161.3, 121.3, 155.0, 117.7, 119.9, 73.4, 79.1 | N, N, N, N, L, L, S, S, S, S, L, L, L, L, L, L, L, S, S, S, S, N, N, N | 180 | 198 | 980
bayview12624 | 49.2, 91.7, 54.2, 68.7, 102.3, 59.2, 37.7, 143.3, 141.3, 133.8, 202.5, 162.4, 183.8, 257.0, 89.9, 133.4, 137.3, 161.3, 121.3, 155.0, 117.7, 119.9, 73.4, 79.1 | N, N, N, N, L, L, S, S, S, S, L, L, L, L, L, L, L, S, S, S, S, N, N, N | 190 | 209 | 980
bayview12625 | 49.2, 91.7, 54.2, 68.7, 102.3, 59.2, 37.7, 143.3, 141.3, 133.8, 202.5, 162.4, 183.8, 257.0, 89.9, 133.4, 137.3, 161.3, 121.3, 155.0, 117.7, 119.9, 73.4, 79.1 | N, N, N, N, L, L, S, S, S, S, L, L, L, L, L, L, L, S, S, S, S, N, N, N | 200 | 220 | 980
bayview12626 | 49.2, 91.7, 54.2, 68.7, 102.3, 59.2, 37.7, 143.3, 141.3, 133.8, 202.5, 162.4, 183.8, 257.0, 89.9, 133.4, 137.3, 161.3, 121.3, 155.0, 117.7, 119.9, 73.4, 79.1 | N, N, N, N, L, L, S, S, S, S, L, L, L, L, L, L, L, S, S, S, S, N, N, N | 210 | 231 | 980
bayview12627 | 49.2, 91.7, 54.2, 68.7, 102.3, 59.2, 37.7, 143.3, 141.3, 133.8, 202.5, 162.4, 183.8, 257.0, 89.9, 133.4, 137.3, 161.3, 121.3, 155.0, 117.7, 119.9, 73.4, 79.1 | N, N, N, N, L, L, S, S, S, S, L, L, L, L, L, L, L, S, S, S, S, N, N, N | 220 | 242 | 980
bayview12628 | 49.2, 91.7, 54.2, 68.7, 102.3, 59.2, 37.7, 143.3, 141.3, 133.8, 202.5, 162.4, 183.8, 257.0, 89.9, 133.4, 137.3, 161.3, 121.3, 155.0, 117.7, 119.9, 73.4, 79.1 | N, N, N, N, L, L, S, S, S, S, L, L, L, L, L, L, L, S, S, S, S, N, N, N | 230 | 253 | 980
bayview12629 | 49.2, 91.7, 54.2, 68.7, 102.3, 59.2, 37.7, 143.3, 141.3, 133.8, 202.5, 162.4, 183.8, 257.0, 89.9, 133.4, 137.3, 161.3, 121.3, 155.0, 117.7, 119.9, 73.4, 79.1 | N, N, N, N, L, L, S, S, S, S, L, L, L, L, L, L, L, S, S, S, S, N, N, N | 240 | 264 | 980
bayview12630 | 49.2, 91.7, 54.2, 68.7, 102.3, 59.2, 37.7, 143.3, 141.3, 133.8, 202.5, 162.4, 183.8, 257.0, 89.9, 133.4, 137.3, 161.3, 121.3, 155.0, 117.7, 119.9, 73.4, 79.1 | N, N, N, N, L, L, S, S, S, S, L, L, L, L, L, L, L, S, S, S, S, N, N, N | 250 | 275 | 980
bayview12631 | 49.2, 91.7, 54.2, 68.7, 102.3, 59.2, 37.7, 143.3, 141.3, 133.8, 202.5, 162.4, 183.8, 257.0, 89.9, 133.4, 137.3, 161.3, 121.3, 155.0, 117.7, 119.9, 73.4, 79.1 | N, N, N, N, L, L, S, S, S, S, L, L, L, L, L, L, L, S, S, S, S, N, N, N | 260 | 286 | 980
bayview12632 | 49.2, 91.7, 54.2, 68.7, 102.3, 59.2, 37.7, 143.3, 141.3, 133.8, 202.5, 162.4, 183.8, 257.0, 89.9, 133.4, 137.3, 161.3, 121.3, 155.0, 117.7, 119.9, 73.4, 79.1 | N, N, N, N, L, L, S, S, S, S, L, L, L, L, L, L, L, S, S, S, S, N, N, N | 270 | 297 | 980
bayview12633 | 49.2, 91.7, 54.2, 68.7, 102.3, 59.2, 37.7, 143.3, 141.3, 133.8, 202.5, 162.4, 183.8, 257.0, 89.9, 133.4, 137.3, 161.3, 121.3, 155.0, 117.7, 119.9, 73.4, 79.1 | N, N, N, N, L, L, S, S, S, S, L, L, L, L, L, L, L, S, S, S, S, N, N, N | 280 | 308 | 980
bayview12634 | 49.2, 91.7, 54.2, 68.7, 102.3, 59.2, 37.7, 143.3, 141.3, 133.8, 202.5, 162.4, 183.8, 257.0, 89.9, 133.4, 137.3, 161.3, 121.3, 155.0, 117.7, 119.9, 73.4, 79.1 | N, N, N, N, L, L, S, S, S, S, L, L, L, L, L, L, L, S, S, S, S, N, N, N | 290 | 319 | 980
bayview12635 | 49.2, 91.7, 54.2, 68.7, 102.3, 59.2, 37.7, 143.3, 141.3, 133.8, 202.5, 162.4, 183.8, 257.0, 89.9, 133.4, 137.3, 161.3, 121.3, 155.0, 117.7, 119.9, 73.4, 79.1 | N, N, N, N, L, L, S, S, S, S, L, L, L, L, L, L, L, S, S, S, S, N, N, N | 300 | 330 | 980
bayview12636 | 56.3, 74.6, 44.5, 35.8, 49.8, 49.5, 84.7, 153.9, 150.9, 211.8, 102.9, 264.0, 132.3, 111.5, 107.4, 102.0, 139.7, 136.8, 110.4, 86.9, 158.8, 127.7, 80.8, 55.8 | N, N, N, N, L, L, S, S, S, S, L, L, L, L, L, L, L, S, S, S, S, N, N, N | 50 | 55 | 200
bayview12637 | 56.3, 74.6, 44.5, 35.8, 49.8, 49.5, 84.7, 153.9, 150.9, 211.8, 102.9, 264.0, 132.3, 111.5, 107.4, 102.0, 139.7, 136.8, 110.4, 86.9, 158.8, 127.7, 80.8, 55.8 | N, N, N, N, L, L, S, S, S, S, L, L, L, L, L, L, L, S, S, S, S, N, N, N | 60 | 66 | 200
bayview12638 | 56.3, 74.6, 44.5, 35.8, 49.8, 49.5, 84.7, 153.9, 150.9, 211.8, 102.9, 264.0, 132.3, 111.5, 107.4, 102.0, 139.7, 136.8, 110.4, 86.9, 158.8, 127.7, 80.8, 55.8 | N, N, N, N, L, L, S, S, S, S, L, L, L, L, L, L, L, S, S, S, S, N, N, N | 70 | 77 | 200
bayview12639 | 56.3, 74.6, 44.5, 35.8, 49.8, 49.5, 84.7, 153.9, 150.9, 211.8, 102.9, 264.0, 132.3, 111.5, 107.4, 102.0, 139.7, 136.8, 110.4, 86.9, 158.8, 127.7, 80.8, 55.8 | N, N, N, N, L, L, S, S, S, S, L, L, L, L, L, L, L, S, S, S, S, N, N, N | 80 | 88 | 200
bayview12640 | 56.3, 74.6, 44.5, 35.8, 49.8, 49.5, 84.7, 153.9, 150.9, 211.8, 102.9, 264.0, 132.3, 111.5, 107.4, 102.0, 139.7, 136.8, 110.4, 86.9, 158.8, 127.7, 80.8, 55.8 | N, N, N, N, L, L, S, S, S, S, L, L, L, L, L, L, L, S, S, S, S, N, N, N | 90 | 99 | 200
bayview12641 | 56.3, 74.6, 44.5, 35.8, 49.8, 49.5, 84.7, 153.9, 150.9, 211.8, 102.9, 264.0, 132.3, 111.5, 107.4, 102.0, 139.7, 136.8, 110.4, 86.9, 158.8, 127.7, 80.8, 55.8 | N, N, N, N, L, L, S, S, S, S, L, L, L, L, L, L, L, S, S, S, S, N, N, N | 100 | 110 | 200
bayview12642 | 56.3, 74.6, 44.5, 35.8, 49.8, 49.5, 84.7, 153.9, 150.9, 211.8, 102.9, 264.0, 132.3, 111.5, 107.4, 102.0, 139.7, 136.8, 110.4, 86.9, 158.8, 127.7, 80.8, 55.8 | N, N, N, N, L, L, S, S, S, S, L, L, L, L, L, L, L, S, S, S, S, N, N, N | 110 | 121 | 200
bayview12643 | 56.3, 74.6, 44.5, 35.8, 49.8, 49.5, 84.7, 153.9, 150.9, 211.8, 102.9, 264.0, 132.3, 111.5, 107.4, 102.0, 139.7, 136.8, 110.4, 86.9, 158.8, 127.7, 80.8, 55.8 | N, N, N, N, L, L, S, S, S, S, L, L, L, L, L, L, L, S, S, S, S, N, N, N | 120 | 132 | 200
bayview12644 | 56.3, 74.6, 44.5, 35.8, 49.8, 49.5, 84.7, 153.9, 150.9, 211.8, 102.9, 264.0, 132.3, 111.5, 107.4, 102.0, 139.7, 136.8, 110.4, 86.9, 158.8, 127.7, 80.8, 55.8 | N, N, N, N, L, L, S, S, S, S, L, L, L, L, L, L, L, S, S, S, S, N, N, N | 130 | 143 | 200
bayview12645 | 56.3, 74.6, 44.5, 35.8, 49.8, 49.5, 84.7, 153.9, 150.9, 211.8, 102.9, 264.0, 132.3, 111.5, 107.4, 102.0, 139.7, 136.8, 110.4, 86.9, 158.8, 127.7, 80.8, 55.8 | N, N, N, N, L, L, S, S, S, S, L, L, L, L, L, L, L, S, S, S, S, N, N, N | 140 | 154 | 200
bayview12646 | 56.3, 74.6, 44.5, 35.8, 49.8, 49.5, 84.7, 153.9, 150.9, 211.8, 102.9, 264.0, 132.3, 111.5, 107.4, 102.0, 139.7, 136.8, 110.4, 86.9, 158.8, 127.7, 80.8, 55.8 | N, N, N, N, L, L, S, S, S, S, L, L, L, L, L, L, L, S, S, S, S, N, N, N | 150 | 165 | 200
bayview12647 | 56.3, 74.6, 44.5, 35.8, 49.8, 49.5, 84.7, 153.9, 150.9, 211.8, 102.9, 264.0, 132.3, 111.5, 107.4, 102.0, 139.7, 136.8, 110.4, 86.9, 158.8, 127.7, 80.8, 55.8 | N, N, N, N, L, L, S, S, S, S, L, L, L, L, L, L, L, S, S, S, S, N, N, N | 160 | 176 | 200
bayview12648 | 56.3, 74.6, 44.5, 35.8, 49.8, 49.5, 84.7, 153.9, 150.9, 211.8, 102.9, 264.0, 132.3, 111.5, 107.4, 102.0, 139.7, 136.8, 110.4, 86.9, 158.8, 127.7, 80.8, 55.8 | N, N, N, N, L, L, S, S, S, S, L, L, L, L, L, L, L, S, S, S, S, N, N, N | 170 | 187 | 200
bayview12649 | 56.3, 74.6, 44.5, 35.8, 49.8, 49.5, 84.7, 153.9, 150.9, 211.8, 102.9, 264.0, 132.3, 111.5, 107.4, 102.0, 139.7, 136.8, 110.4, 86.9, 158.8, 127.7, 80.8, 55.8 | N, N, N, N, L, L, S, S, S, S, L, L, L, L, L, L, L, S, S, S, S, N, N, N | 180 | 198 | 200
bayview12650 | 56.3, 74.6, 44.5, 35.8, 49.8, 49.5, 84.7, 153.9, 150.9, 211.8, 102.9, 264.0, 132.3, 111.5, 107.4, 102.0, 139.7, 136.8, 110.4, 86.9, 158.8, 127.7, 80.8, 55.8 | N, N, N, N, L, L, S, S, S, S, L, L, L, L, L, L, L, S, S, S, S, N, N, N | 190 | 209 | 200
bayview12651 | 56.3, 74.6, 44.5, 35.8, 49.8, 49.5, 84.7, 153.9, 150.9, 211.8, 102.9, 264.0, 132.3, 111.5, 107.4, 102.0, 139.7, 136.8, 110.4, 86.9, 158.8, 127.7, 80.8, 55.8 | N, N, N, N, L, L, S, S, S, S, L, L, L, L, L, L, L, S, S, S, S, N, N, N | 200 | 220 | 200
bayview12652 | 56.3, 74.6, 44.5, 35.8, 49.8, 49.5, 84.7, 153.9, 150.9, 211.8, 102.9, 264.0, 132.3, 111.5, 107.4, 102.0, 139.7, 136.8, 110.4, 86.9, 158.8, 127.7, 80.8, 55.8 | N, N, N, N, L, L, S, S, S, S, L, L, L, L, L, L, L, S, S, S, S, N, N, N | 210 | 231 | 200
bayview12653 | 56.3, 74.6, 44.5, 35.8, 49.8, 49.5, 84.7, 153.9, 150.9, 211.8, 102.9, 264.0, 132.3, 111.5, 107.4, 102.0, 139.7, 136.8, 110.4, 86.9, 158.8, 127.7, 80.8, 55.8 | N, N, N, N, L, L, S, S, S, S, L, L, L, L, L, L, L, S, S, S, S, N, N, N | 220 | 242 | 200
bayview12654 | 56.3, 74.6, 44.5, 35.8, 49.8, 49.5, 84.7, 153.9, 150.9, 211.8, 102.9, 264.0, 132.3, 111.5, 107.4, 102.0, 139.7, 136.8, 110.4, 86.9, 158.8, 127.7, 80.8, 55.8 | N, N, N, N, L, L, S, S, S, S, L, L, L, L, L, L, L, S, S, S, S, N, N, N | 230 | 253 | 200
bayview12655 | 56.3, 74.6, 44.5, 35.8, 49.8, 49.5, 84.7, 153.9, 150.9, 211.8, 102.9, 264.0, 132.3, 111.5, 107.4, 102.0, 139.7, 136.8, 110.4, 86.9, 158.8, 127.7, 80.8, 55.8 | N, N, N, N, L, L, S, S, S, S, L, L, L, L, L, L, L, S, S, S, S, N, N, N | 240 | 264 | 200
bayview12656 | 56.3, 74.6, 44.5, 35.8, 49.8, 49.5, 84.7, 153.9, 150.9, 211.8, 102.9, 264.0, 132.3, 111.5, 107.4, 102.0, 139.7, 136.8, 110.4, 86.9, 158.8, 127.7, 80.8, 55.8 | N, N, N, N, L, L, S, S, S, S, L, L, L, L, L, L, L, S, S, S, S, N, N, N | 250 | 275 | 200
bayview12657 | 56.3, 74.6, 44.5, 35.8, 49.8, 49.5, 84.7, 153.9, 150.9, 211.8, 102.9, 264.0, 132.3, 111.5, 107.4, 102.0, 139.7, 136.8, 110.4, 86.9, 158.8, 127.7, 80.8, 55.8 | N, N, N, N, L, L, S, S, S, S, L, L, L, L, L, L, L, S, S, S, S, N, N, N | 260 | 286 | 200
bayview12658 | 56.3, 74.6, 44.5, 35.8, 49.8, 49.5, 84.7, 153.9, 150.9, 211.8, 102.9, 264.0, 132.3, 111.5, 107.4, 102.0, 139.7, 136.8, 110.4, 86.9, 158.8, 127.7, 80.8, 55.8 | N, N, N, N, L, L, S, S, S, S, L, L, L, L, L, L, L, S, S, S, S, N, N, N | 270 | 297 | 200
bayview12659 | 56.3, 74.6, 44.5, 35.8, 49.8, 49.5, 84.7, 153.9, 150.9, 211.8, 102.9, 264.0, 132.3, 111.5, 107.4, 102.0, 139.7, 136.8, 110.4, 86.9, 158.8, 127.7, 80.8, 55.8 | N, N, N, N, L, L, S, S, S, S, L, L, L, L, L, L, L, S, S, S, S, N, N, N | 280 | 308 | 200
bayview12660 | 56.3, 74.6, 44.5, 35.8, 49.8, 49.5, 84.7, 153.9, 150.9, 211.8, 102.9, 264.0, 132.3, 111.5, 107.4, 102.0, 139.7, 136.8, 110.4, 86.9, 158.8, 127.7, 80.8, 55.8 | N, N, N, N, L, L, S, S, S, S, L, L, L, L, L, L, L, S, S, S, S, N, N, N | 290 | 319 | 200
bayview12661 | 56.3, 74.6, 44.5, 35.8, 49.8, 49.5, 84.7, 153.9, 150.9, 211.8, 102.9, 264.0, 132.3, 111.5, 107.4, 102.0, 139.7, 136.8, 110.4, 86.9, 158.8, 127.7, 80.8, 55.8 | N, N, N, N, L, L, S, S, S, S, L, L, L, L, L, L, L, S, S, S, S, N, N, N | 300 | 330 | 200
bayview12662 | 56.3, 74.6, 44.5, 35.8, 49.8, 49.5, 84.7, 153.9, 150.9, 211.8, 102.9, 264.0, 132.3, 111.5, 107.4, 102.0, 139.7, 136.8, 110.4, 86.9, 158.8, 127.7, 80.8, 55.8 | N, N, N, N, L, L, S, S, S, S, L, L, L, L, L, L, L, S, S, S, S, N, N, N | 50 | 55 | 230
bayview12663 | 56.3, 74.6, 44.5, 35.8, 49.8, 49.5, 84.7, 153.9, 150.9, 211.8, 102.9, 264.0, 132.3, 111.5, 107.4, 102.0, 139.7, 136.8, 110.4, 86.9, 158.8, 127.7, 80.8, 55.8 | N, N, N, N, L, L, S, S, S, S, L, L, L, L, L, L, L, S, S, S, S, N, N, N | 60 | 66 | 230
bayview12664 | 56.3, 74.6, 44.5, 35.8, 49.8, 49.5, 84.7, 153.9, 150.9, 211.8, 102.9, 264.0, 132.3, 111.5, 107.4, 102.0, 139.7, 136.8, 110.4, 86.9, 158.8, 127.7, 80.8, 55.8 | N, N, N, N, L, L, S, S, S, S, L, L, L, L, L, L, L, S, S, S, S, N, N, N | 70 | 77 | 230
bayview12665 | 56.3, 74.6, 44.5, 35.8, 49.8, 49.5, 84.7, 153.9, 150.9, 211.8, 102.9, 264.0, 132.3, 111.5, 107.4, 102.0, 139.7, 136.8, 110.4, 86.9, 158.8, 127.7, 80.8, 55.8 | N, N, N, N, L, L, S, S, S, S, L, L, L, L, L, L, L, S, S, S, S, N, N, N | 80 | 88 | 230
bayview12666 | 56.3, 74.6, 44.5, 35.8, 49.8, 49.5, 84.7, 153.9, 150.9, 211.8, 102.9, 264.0, 132.3, 111.5, 107.4, 102.0, 139.7, 136.8, 110.4, 86.9, 158.8, 127.7, 80.8, 55.8 | N, N, N, N, L, L, S, S, S, S, L, L, L, L, L, L, L, S, S, S, S, N, N, N | 90 | 99 | 230
bayview12667 | 56.3, 74.6, 44.5, 35.8, 49.8, 49.5, 84.7, 153.9, 150.9, 211.8, 102.9, 264.0, 132.3, 111.5, 107.4, 102.0, 139.7, 136.8, 110.4, 86.9, 158.8, 127.7, 80.8, 55.8 | N, N, N, N, L, L, S, S, S, S, L, L, L, L, L, L, L, S, S, S, S, N, N, N | 100 | 110 | 230
bayview12668 | 56.3, 74.6, 44.5, 35.8, 49.8, 49.5, 84.7, 153.9, 150.9, 211.8, 102.9, 264.0, 132.3, 111.5, 107.4, 102.0, 139.7, 136.8, 110.4, 86.9, 158.8, 127.7, 80.8, 55.8 | N, N, N, N, L, L, S, S, S, S, L, L, L, L, L, L, L, S, S, S, S, N, N, N | 110 | 121 | 230
bayview12669 | 56.3, 74.6, 44.5, 35.8, 49.8, 49.5, 84.7, 153.9, 150.9, 211.8, 102.9, 264.0, 132.3, 111.5, 107.4, 102.0, 139.7, 136.8, 110.4, 86.9, 158.8, 127.7, 80.8, 55.8 | N, N, N, N, L, L, S, S, S, S, L, L, L, L, L, L, L, S, S, S, S, N, N, N | 120 | 132 | 230
bayview12670 | 56.3, 74.6, 44.5, 35.8, 49.8, 49.5, 84.7, 153.9, 150.9, 211.8, 102.9, 264.0, 132.3, 111.5, 107.4, 102.0, 139.7, 136.8, 110.4, 86.9, 158.8, 127.7, 80.8, 55.8 | N, N, N, N, L, L, S, S, S, S, L, L, L, L, L, L, L, S, S, S, S, N, N, N | 130 | 143 | 230
bayview12671 | 56.3, 74.6, 44.5, 35.8, 49.8, 49.5, 84.7, 153.9, 150.9, 211.8, 102.9, 264.0, 132.3, 111.5, 107.4, 102.0, 139.7, 136.8, 110.4, 86.9, 158.8, 127.7, 80.8, 55.8 | N, N, N, N, L, L, S, S, S, S, L, L, L, L, L, L, L, S, S, S, S, N, N, N | 140 | 154 | 230
bayview12672 | 56.3, 74.6, 44.5, 35.8, 49.8, 49.5, 84.7, 153.9, 150.9, 211.8, 102.9, 264.0, 132.3, 111.5, 107.4, 102.0, 139.7, 136.8, 110.4, 86.9, 158.8, 127.7, 80.8, 55.8 | N, N, N, N, L, L, S, S, S, S, L, L, L, L, L, L, L, S, S, S, S, N, N, N | 150 | 165 | 230
bayview12673 | 56.3, 74.6, 44.5, 35.8, 49.8, 49.5, 84.7, 153.9, 150.9, 211.8, 102.9, 264.0, 132.3, 111.5, 107.4, 102.0, 139.7, 136.8, 110.4, 86.9, 158.8, 127.7, 80.8, 55.8 | N, N, N, N, L, L, S, S, S, S, L, L, L, L, L, L, L, S, S, S, S, N, N, N | 160 | 176 | 230
bayview12674 | 56.3, 74.6, 44.5, 35.8, 49.8, 49.5, 84.7, 153.9, 150.9, 211.8, 102.9, 264.0, 132.3, 111.5, 107.4, 102.0, 139.7, 136.8, 110.4, 86.9, 158.8, 127.7, 80.8, 55.8 | N, N, N, N, L, L, S, S, S, S, L, L, L, L, L, L, L, S, S, S, S, N, N, N | 170 | 187 | 230
bayview12675 | 56.3, 74.6, 44.5, 35.8, 49.8, 49.5, 84.7, 153.9, 150.9, 211.8, 102.9, 264.0, 132.3, 111.5, 107.4, 102.0, 139.7, 136.8, 110.4, 86.9, 158.8, 127.7, 80.8, 55.8 | N, N, N, N, L, L, S, S, S, S, L, L, L, L, L, L, L, S, S, S, S, N, N, N | 180 | 198 | 230
bayview12676 | 56.3, 74.6, 44.5, 35.8, 49.8, 49.5, 84.7, 153.9, 150.9, 211.8, 102.9, 264.0, 132.3, 111.5, 107.4, 102.0, 139.7, 136.8, 110.4, 86.9, 158.8, 127.7, 80.8, 55.8 | N, N, N, N, L, L, S, S, S, S, L, L, L, L, L, L, L, S, S, S, S, N, N, N | 190 | 209 | 230
bayview12677 | 56.3, 74.6, 44.5, 35.8, 49.8, 49.5, 84.7, 153.9, 150.9, 211.8, 102.9, 264.0, 132.3, 111.5, 107.4, 102.0, 139.7, 136.8, 110.4, 86.9, 158.8, 127.7, 80.8, 55.8 | N, N, N, N, L, L, S, S, S, S, L, L, L, L, L, L, L, S, S, S, S, N, N, N | 200 | 220 | 230
bayview12678 | 56.3, 74.6, 44.5, 35.8, 49.8, 49.5, 84.7, 153.9, 150.9, 211.8, 102.9, 264.0, 132.3, 111.5, 107.4, 102.0, 139.7, 136.8, 110.4, 86.9, 158.8, 127.7, 80.8, 55.8 | N, N, N, N, L, L, S, S, S, S, L, L, L, L, L, L, L, S, S, S, S, N, N, N | 210 | 231 | 230
bayview12679 | 56.3, 74.6, 44.5, 35.8, 49.8, 49.5, 84.7, 153.9, 150.9, 211.8, 102.9, 264.0, 132.3, 111.5, 107.4, 102.0, 139.7, 136.8, 110.4, 86.9, 158.8, 127.7, 80.8, 55.8 | N, N, N, N, L, L, S, S, S, S, L, L, L, L, L, L, L, S, S, S, S, N, N, N | 220 | 242 | 230
bayview12680 | 56.3, 74.6, 44.5, 35.8, 49.8, 49.5, 84.7, 153.9, 150.9, 211.8, 102.9, 264.0, 132.3, 111.5, 107.4, 102.0, 139.7, 136.8, 110.4, 86.9, 158.8, 127.7, 80.8, 55.8 | N, N, N, N, L, L, S, S, S, S, L, L, L, L, L, L, L, S, S, S, S, N, N, N | 230 | 253 | 230
bayview12681 | 56.3, 74.6, 44.5, 35.8, 49.8, 49.5, 84.7, 153.9, 150.9, 211.8, 102.9, 264.0, 132.3, 111.5, 107.4, 102.0, 139.7, 136.8, 110.4, 86.9, 158.8, 127.7, 80.8, 55.8 | N, N, N, N, L, L, S, S, S, S, L, L, L, L, L, L, L, S, S, S, S, N, N, N | 240 | 264 | 230
bayview12682 | 56.3, 74.6, 44.5, 35.8, 49.8, 49.5, 84.7, 153.9, 150.9, 211.8, 102.9, 264.0, 132.3, 111.5, 107.4, 102.0, 139.7, 136.8, 110.4, 86.9, 158.8, 127.7, 80.8, 55.8 | N, N, N, N, L, L, S, S, S, S, L, L, L, L, L, L, L, S, S, S, S, N, N, N | 250 | 275 | 230
bayview12683 | 56.3, 74.6, 44.5, 35.8, 49.8, 49.5, 84.7, 153.9, 150.9, 211.8, 102.9, 264.0, 132.3, 111.5, 107.4, 102.0, 139.7, 136.8, 110.4, 86.9, 158.8, 127.7, 80.8, 55.8 | N, N, N, N, L, L, S, S, S, S, L, L, L, L, L, L, L, S, S, S, S, N, N, N | 260 | 286 | 230
bayview12684 | 56.3, 74.6, 44.5, 35.8, 49.8, 49.5, 84.7, 153.9, 150.9, 211.8, 102.9, 264.0, 132.3, 111.5, 107.4, 102.0, 139.7, 136.8, 110.4, 86.9, 158.8, 127.7, 80.8, 55.8 | N, N, N, N, L, L, S, S, S, S, L, L, L, L, L, L, L, S, S, S, S, N, N, N | 270 | 297 | 230
bayview12685 | 56.3, 74.6, 44.5, 35.8, 49.8, 49.5, 84.7, 153.9, 150.9, 211.8, 102.9, 264.0, 132.3, 111.5, 107.4, 102.0, 139.7, 136.8, 110.4, 86.9, 158.8, 127.7, 80.8, 55.8 | N, N, N, N, L, L, S, S, S, S, L, L, L, L, L, L, L, S, S, S, S, N, N, N | 280 | 308 | 230
bayview12686 | 56.3, 74.6, 44.5, 35.8, 49.8, 49.5, 84.7, 153.9, 150.9, 211.8, 102.9, 264.0, 132.3, 111.5, 107.4, 102.0, 139.7, 136.8, 110.4, 86.9, 158.8, 127.7, 80.8, 55.8 | N, N, N, N, L, L, S, S, S, S, L, L, L, L, L, L, L, S, S, S, S, N, N, N | 290 | 319 | 230
bayview12687 | 56.3, 74.6, 44.5, 35.8, 49.8, 49.5, 84.7, 153.9, 150.9, 211.8, 102.9, 264.0, 132.3, 111.5, 107.4, 102.0, 139.7, 136.8, 110.4, 86.9, 158.8, 127.7, 80.8, 55.8 | N, N, N, N, L, L, S, S, S, S, L, L, L, L, L, L, L, S, S, S, S, N, N, N | 300 | 330 | 230
bayview12688 | 56.3, 74.6, 44.5, 35.8, 49.8, 49.5, 84.7, 153.9, 150.9, 211.8, 102.9, 264.0, 132.3, 111.5, 107.4, 102.0, 139.7, 136.8, 110.4, 86.9, 158.8, 127.7, 80.8, 55.8 | N, N, N, N, L, L, S, S, S, S, L, L, L, L, L, L, L, S, S, S, S, N, N, N | 50 | 55 | 260
bayview12689 | 56.3, 74.6, 44.5, 35.8, 49.8, 49.5, 84.7, 153.9, 150.9, 211.8, 102.9, 264.0, 132.3, 111.5, 107.4, 102.0, 139.7, 136.8, 110.4, 86.9, 158.8, 127.7, 80.8, 55.8 | N, N, N, N, L, L, S, S, S, S, L, L, L, L, L, L, L, S, S, S, S, N, N, N | 60 | 66 | 260
bayview12690 | 56.3, 74.6, 44.5, 35.8, 49.8, 49.5, 84.7, 153.9, 150.9, 211.8, 102.9, 264.0, 132.3, 111.5, 107.4, 102.0, 139.7, 136.8, 110.4, 86.9, 158.8, 127.7, 80.8, 55.8 | N, N, N, N, L, L, S, S, S, S, L, L, L, L, L, L, L, S, S, S, S, N, N, N | 70 | 77 | 260
bayview12691 | 56.3, 74.6, 44.5, 35.8, 49.8, 49.5, 84.7, 153.9, 150.9, 211.8, 102.9, 264.0, 132.3, 111.5, 107.4, 102.0, 139.7, 136.8, 110.4, 86.9, 158.8, 127.7, 80.8, 55.8 | N, N, N, N, L, L, S, S, S, S, L, L, L, L, L, L, L, S, S, S, S, N, N, N | 80 | 88 | 260
bayview12692 | 56.3, 74.6, 44.5, 35.8, 49.8, 49.5, 84.7, 153.9, 150.9, 211.8, 102.9, 264.0, 132.3, 111.5, 107.4, 102.0, 139.7, 136.8, 110.4, 86.9, 158.8, 127.7, 80.8, 55.8 | N, N, N, N, L, L, S, S, S, S, L, L, L, L, L, L, L, S, S, S, S, N, N, N | 90 | 99 | 260
bayview12693 | 56.3, 74.6, 44.5, 35.8, 49.8, 49.5, 84.7, 153.9, 150.9, 211.8, 102.9, 264.0, 132.3, 111.5, 107.4, 102.0, 139.7, 136.8, 110.4, 86.9, 158.8, 127.7, 80.8, 55.8 | N, N, N, N, L, L, S, S, S, S, L, L, L, L, L, L, L, S, S, S, S, N, N, N | 100 | 110 | 260
bayview12694 | 56.3, 74.6, 44.5, 35.8, 49.8, 49.5, 84.7, 153.9, 150.9, 211.8, 102.9, 264.0, 132.3, 111.5, 107.4, 102.0, 139.7, 136.8, 110.4, 86.9, 158.8, 127.7, 80.8, 55.8 | N, N, N, N, L, L, S, S, S, S, L, L, L, L, L, L, L, S, S, S, S, N, N, N | 110 | 121 | 260
bayview12695 | 56.3, 74.6, 44.5, 35.8, 49.8, 49.5, 84.7, 153.9, 150.9, 211.8, 102.9, 264.0, 132.3, 111.5, 107.4, 102.0, 139.7, 136.8, 110.4, 86.9, 158.8, 127.7, 80.8, 55.8 | N, N, N, N, L, L, S, S, S, S, L, L, L, L, L, L, L, S, S, S, S, N, N, N | 120 | 132 | 260
bayview12696 | 56.3, 74.6, 44.5, 35.8, 49.8, 49.5, 84.7, 153.9, 150.9, 211.8, 102.9, 264.0, 132.3, 111.5, 107.4, 102.0, 139.7, 136.8, 110.4, 86.9, 158.8, 127.7, 80.8, 55.8 | N, N, N, N, L, L, S, S, S, S, L, L, L, L, L, L, L, S, S, S, S, N, N, N | 130 | 143 | 260
bayview12697 | 56.3, 74.6, 44.5, 35.8, 49.8, 49.5, 84.7, 153.9, 150.9, 211.8, 102.9, 264.0, 132.3, 111.5, 107.4, 102.0, 139.7, 136.8, 110.4, 86.9, 158.8, 127.7, 80.8, 55.8 | N, N, N, N, L, L, S, S, S, S, L, L, L, L, L, L, L, S, S, S, S, N, N, N | 140 | 154 | 260
bayview12698 | 56.3, 74.6, 44.5, 35.8, 49.8, 49.5, 84.7, 153.9, 150.9, 211.8, 102.9, 264.0, 132.3, 111.5, 107.4, 102.0, 139.7, 136.8, 110.4, 86.9, 158.8, 127.7, 80.8, 55.8 | N, N, N, N, L, L, S, S, S, S, L, L, L, L, L, L, L, S, S, S, S, N, N, N | 150 | 165 | 260
bayview12699 | 56.3, 74.6, 44.5, 35.8, 49.8, 49.5, 84.7, 153.9, 150.9, 211.8, 102.9, 264.0, 132.3, 111.5, 107.4, 102.0, 139.7, 136.8, 110.4, 86.9, 158.8, 127.7, 80.8, 55.8 | N, N, N, N, L, L, S, S, S, S, L, L, L, L, L, L, L, S, S, S, S, N, N, N | 160 | 176 | 260
bayview12700 | 56.3, 74.6, 44.5, 35.8, 49.8, 49.5, 84.7, 153.9, 150.9, 211.8, 102.9, 264.0, 132.3, 111.5, 107.4, 102.0, 139.7, 136.8, 110.4, 86.9, 158.8, 127.7, 80.8, 55.8 | N, N, N, N, L, L, S, S, S, S, L, L, L, L, L, L, L, S, S, S, S, N, N, N | 170 | 187 | 260
bayview12701 | 56.3, 74.6, 44.5, 35.8, 49.8, 49.5, 84.7, 153.9, 150.9, 211.8, 102.9, 264.0, 132.3, 111.5, 107.4, 102.0, 139.7, 136.8, 110.4, 86.9, 158.8, 127.7, 80.8, 55.8 | N, N, N, N, L, L, S, S, S, S, L, L, L, L, L, L, L, S, S, S, S, N, N, N | 180 | 198 | 260
bayview12702 | 56.3, 74.6, 44.5, 35.8, 49.8, 49.5, 84.7, 153.9, 150.9, 211.8, 102.9, 264.0, 132.3, 111.5, 107.4, 102.0, 139.7, 136.8, 110.4, 86.9, 158.8, 127.7, 80.8, 55.8 | N, N, N, N, L, L, S, S, S, S, L, L, L, L, L, L, L, S, S, S, S, N, N, N | 190 | 209 | 260
bayview12703 | 56.3, 74.6, 44.5, 35.8, 49.8, 49.5, 84.7, 153.9, 150.9, 211.8, 102.9, 264.0, 132.3, 111.5, 107.4, 102.0, 139.7, 136.8, 110.4, 86.9, 158.8, 127.7, 80.8, 55.8 | N, N, N, N, L, L, S, S, S, S, L, L, L, L, L, L, L, S, S, S, S, N, N, N | 200 | 220 | 260
bayview12704 | 56.3, 74.6, 44.5, 35.8, 49.8, 49.5, 84.7, 153.9, 150.9, 211.8, 102.9, 264.0, 132.3, 111.5, 107.4, 102.0, 139.7, 136.8, 110.4, 86.9, 158.8, 127.7, 80.8, 55.8 | N, N, N, N, L, L, S, S, S, S, L, L, L, L, L, L, L, S, S, S, S, N, N, N | 210 | 231 | 260
bayview12705 | 56.3, 74.6, 44.5, 35.8, 49.8, 49.5, 84.7, 153.9, 150.9, 211.8, 102.9, 264.0, 132.3, 111.5, 107.4, 102.0, 139.7, 136.8, 110.4, 86.9, 158.8, 127.7, 80.8, 55.8 | N, N, N, N, L, L, S, S, S, S, L, L, L, L, L, L, L, S, S, S, S, N, N, N | 220 | 242 | 260
bayview12706 | 56.3, 74.6, 44.5, 35.8, 49.8, 49.5, 84.7, 153.9, 150.9, 211.8, 102.9, 264.0, 132.3, 111.5, 107.4, 102.0, 139.7, 136.8, 110.4, 86.9, 158.8, 127.7, 80.8, 55.8 | N, N, N, N, L, L, S, S, S, S, L, L, L, L, L, L, L, S, S, S, S, N, N, N | 230 | 253 | 260
bayview12707 | 56.3, 74.6, 44.5, 35.8, 49.8, 49.5, 84.7, 153.9, 150.9, 211.8, 102.9, 264.0, 132.3, 111.5, 107.4, 102.0, 139.7, 136.8, 110.4, 86.9, 158.8, 127.7, 80.8, 55.8 | N, N, N, N, L, L, S, S, S, S, L, L, L, L, L, L, L, S, S, S, S, N, N, N | 240 | 264 | 260
bayview12708 | 56.3, 74.6, 44.5, 35.8, 49.8, 49.5, 84.7, 153.9, 150.9, 211.8, 102.9, 264.0, 132.3, 111.5, 107.4, 102.0, 139.7, 136.8, 110.4, 86.9, 158.8, 127.7, 80.8, 55.8 | N, N, N, N, L, L, S, S, S, S, L, L, L, L, L, L, L, S, S, S, S, N, N, N | 250 | 275 | 260
bayview12709 | 56.3, 74.6, 44.5, 35.8, 49.8, 49.5, 84.7, 153.9, 150.9, 211.8, 102.9, 264.0, 132.3, 111.5, 107.4, 102.0, 139.7, 136.8, 110.4, 86.9, 158.8, 127.7, 80.8, 55.8 | N, N, N, N, L, L, S, S, S, S, L, L, L, L, L, L, L, S, S, S, S, N, N, N | 260 | 286 | 260
bayview12710 | 56.3, 74.6, 44.5, 35.8, 49.8, 49.5, 84.7, 153.9, 150.9, 211.8, 102.9, 264.0, 132.3, 111.5, 107.4, 102.0, 139.7, 136.8, 110.4, 86.9, 158.8, 127.7, 80.8, 55.8 | N, N, N, N, L, L, S, S, S, S, L, L, L, L, L, L, L, S, S, S, S, N, N, N | 270 | 297 | 260
bayview12711 | 56.3, 74.6, 44.5, 35.8, 49.8, 49.5, 84.7, 153.9, 150.9, 211.8, 102.9, 264.0, 132.3, 111.5, 107.4, 102.0, 139.7, 136.8, 110.4, 86.9, 158.8, 127.7, 80.8, 55.8 | N, N, N, N, L, L, S, S, S, S, L, L, L, L, L, L, L, S, S, S, S, N, N, N | 280 | 308 | 260
bayview12712 | 56.3, 74.6, 44.5, 35.8, 49.8, 49.5, 84.7, 153.9, 150.9, 211.8, 102.9, 264.0, 132.3, 111.5, 107.4, 102.0, 139.7, 136.8, 110.4, 86.9, 158.8, 127.7, 80.8, 55.8 | N, N, N, N, L, L, S, S, S, S, L, L, L, L, L, L, L, S, S, S, S, N, N, N | 290 | 319 | 260
bayview12713 | 56.3, 74.6, 44.5, 35.8, 49.8, 49.5, 84.7, 153.9, 150.9, 211.8, 102.9, 264.0, 132.3, 111.5, 107.4, 102.0, 139.7, 136.8, 110.4, 86.9, 158.8, 127.7, 80.8, 55.8 | N, N, N, N, L, L, S, S, S, S, L, L, L, L, L, L, L, S, S, S, S, N, N, N | 300 | 330 | 260
bayview12714 | 56.3, 74.6, 44.5, 35.8, 49.8, 49.5, 84.7, 153.9, 150.9, 211.8, 102.9, 264.0, 132.3, 111.5, 107.4, 102.0, 139.7, 136.8, 110.4, 86.9, 158.8, 127.7, 80.8, 55.8 | N, N, N, N, L, L, S, S, S, S, L, L, L, L, L, L, L, S, S, S, S, N, N, N | 50 | 55 | 290
bayview12715 | 56.3, 74.6, 44.5, 35.8, 49.8, 49.5, 84.7, 153.9, 150.9, 211.8, 102.9, 264.0, 132.3, 111.5, 107.4, 102.0, 139.7, 136.8, 110.4, 86.9, 158.8, 127.7, 80.8, 55.8 | N, N, N, N, L, L, S, S, S, S, L, L, L, L, L, L, L, S, S, S, S, N, N, N | 60 | 66 | 290
bayview12716 | 56.3, 74.6, 44.5, 35.8, 49.8, 49.5, 84.7, 153.9, 150.9, 211.8, 102.9, 264.0, 132.3, 111.5, 107.4, 102.0, 139.7, 136.8, 110.4, 86.9, 158.8, 127.7, 80.8, 55.8 | N, N, N, N, L, L, S, S, S, S, L, L, L, L, L, L, L, S, S, S, S, N, N, N | 70 | 77 | 290
bayview12717 | 56.3, 74.6, 44.5, 35.8, 49.8, 49.5, 84.7, 153.9, 150.9, 211.8, 102.9, 264.0, 132.3, 111.5, 107.4, 102.0, 139.7, 136.8, 110.4, 86.9, 158.8, 127.7, 80.8, 55.8 | N, N, N, N, L, L, S, S, S, S, L, L, L, L, L, L, L, S, S, S, S, N, N, N | 80 | 88 | 290
bayview12718 | 56.3, 74.6, 44.5, 35.8, 49.8, 49.5, 84.7, 153.9, 150.9, 211.8, 102.9, 264.0, 132.3, 111.5, 107.4, 102.0, 139.7, 136.8, 110.4, 86.9, 158.8, 127.7, 80.8, 55.8 | N, N, N, N, L, L, S, S, S, S, L, L, L, L, L, L, L, S, S, S, S, N, N, N | 90 | 99 | 290
bayview12719 | 56.3, 74.6, 44.5, 35.8, 49.8, 49.5, 84.7, 153.9, 150.9, 211.8, 102.9, 264.0, 132.3, 111.5, 107.4, 102.0, 139.7, 136.8, 110.4, 86.9, 158.8, 127.7, 80.8, 55.8 | N, N, N, N, L, L, S, S, S, S, L, L, L, L, L, L, L, S, S, S, S, N, N, N | 100 | 110 | 290
bayview12720 | 56.3, 74.6, 44.5, 35.8, 49.8, 49.5, 84.7, 153.9, 150.9, 211.8, 102.9, 264.0, 132.3, 111.5, 107.4, 102.0, 139.7, 136.8, 110.4, 86.9, 158.8, 127.7, 80.8, 55.8 | N, N, N, N, L, L, S, S, S, S, L, L, L, L, L, L, L, S, S, S, S, N, N, N | 110 | 121 | 290
bayview12721 | 56.3, 74.6, 44.5, 35.8, 49.8, 49.5, 84.7, 153.9, 150.9, 211.8, 102.9, 264.0, 132.3, 111.5, 107.4, 102.0, 139.7, 136.8, 110.4, 86.9, 158.8, 127.7, 80.8, 55.8 | N, N, N, N, L, L, S, S, S, S, L, L, L, L, L, L, L, S, S, S, S, N, N, N | 120 | 132 | 290
bayview12722 | 56.3, 74.6, 44.5, 35.8, 49.8, 49.5, 84.7, 153.9, 150.9, 211.8, 102.9, 264.0, 132.3, 111.5, 107.4, 102.0, 139.7, 136.8, 110.4, 86.9, 158.8, 127.7, 80.8, 55.8 | N, N, N, N, L, L, S, S, S, S, L, L, L, L, L, L, L, S, S, S, S, N, N, N | 130 | 143 | 290
bayview12723 | 56.3, 74.6, 44.5, 35.8, 49.8, 49.5, 84.7, 153.9, 150.9, 211.8, 102.9, 264.0, 132.3, 111.5, 107.4, 102.0, 139.7, 136.8, 110.4, 86.9, 158.8, 127.7, 80.8, 55.8 | N, N, N, N, L, L, S, S, S, S, L, L, L, L, L, L, L, S, S, S, S, N, N, N | 140 | 154 | 290
bayview12724 | 56.3, 74.6, 44.5, 35.8, 49.8, 49.5, 84.7, 153.9, 150.9, 211.8, 102.9, 264.0, 132.3, 111.5, 107.4, 102.0, 139.7, 136.8, 110.4, 86.9, 158.8, 127.7, 80.8, 55.8 | N, N, N, N, L, L, S, S, S, S, L, L, L, L, L, L, L, S, S, S, S, N, N, N | 150 | 165 | 290
bayview12725 | 56.3, 74.6, 44.5, 35.8, 49.8, 49.5, 84.7, 153.9, 150.9, 211.8, 102.9, 264.0, 132.3, 111.5, 107.4, 102.0, 139.7, 136.8, 110.4, 86.9, 158.8, 127.7, 80.8, 55.8 | N, N, N, N, L, L, S, S, S, S, L, L, L, L, L, L, L, S, S, S, S, N, N, N | 160 | 176 | 290
bayview12726 | 56.3, 74.6, 44.5, 35.8, 49.8, 49.5, 84.7, 153.9, 150.9, 211.8, 102.9, 264.0, 132.3, 111.5, 107.4, 102.0, 139.7, 136.8, 110.4, 86.9, 158.8, 127.7, 80.8, 55.8 | N, N, N, N, L, L, S, S, S, S, L, L, L, L, L, L, L, S, S, S, S, N, N, N | 170 | 187 | 290
bayview12727 | 56.3, 74.6, 44.5, 35.8, 49.8, 49.5, 84.7, 153.9, 150.9, 211.8, 102.9, 264.0, 132.3, 111.5, 107.4, 102.0, 139.7, 136.8, 110.4, 86.9, 158.8, 127.7, 80.8, 55.8 | N, N, N, N, L, L, S, S, S, S, L, L, L, L, L, L, L, S, S, S, S, N, N, N | 180 | 198 | 290
bayview12728 | 56.3, 74.6, 44.5, 35.8, 49.8, 49.5, 84.7, 153.9, 150.9, 211.8, 102.9, 264.0, 132.3, 111.5, 107.4, 102.0, 139.7, 136.8, 110.4, 86.9, 158.8, 127.7, 80.8, 55.8 | N, N, N, N, L, L, S, S, S, S, L, L, L, L, L, L, L, S, S, S, S, N, N, N | 190 | 209 | 290
bayview12729 | 56.3, 74.6, 44.5, 35.8, 49.8, 49.5, 84.7, 153.9, 150.9, 211.8, 102.9, 264.0, 132.3, 111.5, 107.4, 102.0, 139.7, 136.8, 110.4, 86.9, 158.8, 127.7, 80.8, 55.8 | N, N, N, N, L, L, S, S, S, S, L, L, L, L, L, L, L, S, S, S, S, N, N, N | 200 | 220 | 290
bayview12730 | 56.3, 74.6, 44.5, 35.8, 49.8, 49.5, 84.7, 153.9, 150.9, 211.8, 102.9, 264.0, 132.3, 111.5, 107.4, 102.0, 139.7, 136.8, 110.4, 86.9, 158.8, 127.7, 80.8, 55.8 | N, N, N, N, L, L, S, S, S, S, L, L, L, L, L, L, L, S, S, S, S, N, N, N | 210 | 231 | 290
bayview12731 | 56.3, 74.6, 44.5, 35.8, 49.8, 49.5, 84.7, 153.9, 150.9, 211.8, 102.9, 264.0, 132.3, 111.5, 107.4, 102.0, 139.7, 136.8, 110.4, 86.9, 158.8, 127.7, 80.8, 55.8 | N, N, N, N, L, L, S, S, S, S, L, L, L, L, L, L, L, S, S, S, S, N, N, N | 220 | 242 | 290
bayview12732 | 56.3, 74.6, 44.5, 35.8, 49.8, 49.5, 84.7, 153.9, 150.9, 211.8, 102.9, 264.0, 132.3, 111.5, 107.4, 102.0, 139.7, 136.8, 110.4, 86.9, 158.8, 127.7, 80.8, 55.8 | N, N, N, N, L, L, S, S, S, S, L, L, L, L, L, L, L, S, S, S, S, N, N, N | 230 | 253 | 290
bayview12733 | 56.3, 74.6, 44.5, 35.8, 49.8, 49.5, 84.7, 153.9, 150.9, 211.8, 102.9, 264.0, 132.3, 111.5, 107.4, 102.0, 139.7, 136.8, 110.4, 86.9, 158.8, 127.7, 80.8, 55.8 | N, N, N, N, L, L, S, S, S, S, L, L, L, L, L, L, L, S, S, S, S, N, N, N | 240 | 264 | 290
bayview12734 | 56.3, 74.6, 44.5, 35.8, 49.8, 49.5, 84.7, 153.9, 150.9, 211.8, 102.9, 264.0, 132.3, 111.5, 107.4, 102.0, 139.7, 136.8, 110.4, 86.9, 158.8, 127.7, 80.8, 55.8 | N, N, N, N, L, L, S, S, S, S, L, L, L, L, L, L, L, S, S, S, S, N, N, N | 250 | 275 | 290
bayview12735 | 56.3, 74.6, 44.5, 35.8, 49.8, 49.5, 84.7, 153.9, 150.9, 211.8, 102.9, 264.0, 132.3, 111.5, 107.4, 102.0, 139.7, 136.8, 110.4, 86.9, 158.8, 127.7, 80.8, 55.8 | N, N, N, N, L, L, S, S, S, S, L, L, L, L, L, L, L, S, S, S, S, N, N, N | 260 | 286 | 290
bayview12736 | 56.3, 74.6, 44.5, 35.8, 49.8, 49.5, 84.7, 153.9, 150.9, 211.8, 102.9, 264.0, 132.3, 111.5, 107.4, 102.0, 139.7, 136.8, 110.4, 86.9, 158.8, 127.7, 80.8, 55.8 | N, N, N, N, L, L, S, S, S, S, L, L, L, L, L, L, L, S, S, S, S, N, N, N | 270 | 297 | 290
bayview12737 | 56.3, 74.6, 44.5, 35.8, 49.8, 49.5, 84.7, 153.9, 150.9, 211.8, 102.9, 264.0, 132.3, 111.5, 107.4, 102.0, 139.7, 136.8, 110.4, 86.9, 158.8, 127.7, 80.8, 55.8 | N, N, N, N, L, L, S, S, S, S, L, L, L, L, L, L, L, S, S, S, S, N, N, N | 280 | 308 | 290
bayview12738 | 56.3, 74.6, 44.5, 35.8, 49.8, 49.5, 84.7, 153.9, 150.9, 211.8, 102.9, 264.0, 132.3, 111.5, 107.4, 102.0, 139.7, 136.8, 110.4, 86.9, 158.8, 127.7, 80.8, 55.8 | N, N, N, N, L, L, S, S, S, S, L, L, L, L, L, L, L, S, S, S, S, N, N, N | 290 | 319 | 290
bayview12739 | 56.3, 74.6, 44.5, 35.8, 49.8, 49.5, 84.7, 153.9, 150.9, 211.8, 102.9, 264.0, 132.3, 111.5, 107.4, 102.0, 139.7, 136.8, 110.4, 86.9, 158.8, 127.7, 80.8, 55.8 | N, N, N, N, L, L, S, S, S, S, L, L, L, L, L, L, L, S, S, S, S, N, N, N | 300 | 330 | 290
bayview12740 | 56.3, 74.6, 44.5, 35.8, 49.8, 49.5, 84.7, 153.9, 150.9, 211.8, 102.9, 264.0, 132.3, 111.5, 107.4, 102.0, 139.7, 136.8, 110.4, 86.9, 158.8, 127.7, 80.8, 55.8 | N, N, N, N, L, L, S, S, S, S, L, L, L, L, L, L, L, S, S, S, S, N, N, N | 50 | 55 | 320
bayview12741 | 56.3, 74.6, 44.5, 35.8, 49.8, 49.5, 84.7, 153.9, 150.9, 211.8, 102.9, 264.0, 132.3, 111.5, 107.4, 102.0, 139.7, 136.8, 110.4, 86.9, 158.8, 127.7, 80.8, 55.8 | N, N, N, N, L, L, S, S, S, S, L, L, L, L, L, L, L, S, S, S, S, N, N, N | 60 | 66 | 320
bayview12742 | 56.3, 74.6, 44.5, 35.8, 49.8, 49.5, 84.7, 153.9, 150.9, 211.8, 102.9, 264.0, 132.3, 111.5, 107.4, 102.0, 139.7, 136.8, 110.4, 86.9, 158.8, 127.7, 80.8, 55.8 | N, N, N, N, L, L, S, S, S, S, L, L, L, L, L, L, L, S, S, S, S, N, N, N | 70 | 77 | 320
bayview12743 | 56.3, 74.6, 44.5, 35.8, 49.8, 49.5, 84.7, 153.9, 150.9, 211.8, 102.9, 264.0, 132.3, 111.5, 107.4, 102.0, 139.7, 136.8, 110.4, 86.9, 158.8, 127.7, 80.8, 55.8 | N, N, N, N, L, L, S, S, S, S, L, L, L, L, L, L, L, S, S, S, S, N, N, N | 80 | 88 | 320
bayview12744 | 56.3, 74.6, 44.5, 35.8, 49.8, 49.5, 84.7, 153.9, 150.9, 211.8, 102.9, 264.0, 132.3, 111.5, 107.4, 102.0, 139.7, 136.8, 110.4, 86.9, 158.8, 127.7, 80.8, 55.8 | N, N, N, N, L, L, S, S, S, S, L, L, L, L, L, L, L, S, S, S, S, N, N, N | 90 | 99 | 320
bayview12745 | 56.3, 74.6, 44.5, 35.8, 49.8, 49.5, 84.7, 153.9, 150.9, 211.8, 102.9, 264.0, 132.3, 111.5, 107.4, 102.0, 139.7, 136.8, 110.4, 86.9, 158.8, 127.7, 80.8, 55.8 | N, N, N, N, L, L, S, S, S, S, L, L, L, L, L, L, L, S, S, S, S, N, N, N | 100 | 110 | 320
bayview12746 | 56.3, 74.6, 44.5, 35.8, 49.8, 49.5, 84.7, 153.9, 150.9, 211.8, 102.9, 264.0, 132.3, 111.5, 107.4, 102.0, 139.7, 136.8, 110.4, 86.9, 158.8, 127.7, 80.8, 55.8 | N, N, N, N, L, L, S, S, S, S, L, L, L, L, L, L, L, S, S, S, S, N, N, N | 110 | 121 | 320
bayview12747 | 56.3, 74.6, 44.5, 35.8, 49.8, 49.5, 84.7, 153.9, 150.9, 211.8, 102.9, 264.0, 132.3, 111.5, 107.4, 102.0, 139.7, 136.8, 110.4, 86.9, 158.8, 127.7, 80.8, 55.8 | N, N, N, N, L, L, S, S, S, S, L, L, L, L, L, L, L, S, S, S, S, N, N, N | 120 | 132 | 320
bayview12748 | 56.3, 74.6, 44.5, 35.8, 49.8, 49.5, 84.7, 153.9, 150.9, 211.8, 102.9, 264.0, 132.3, 111.5, 107.4, 102.0, 139.7, 136.8, 110.4, 86.9, 158.8, 127.7, 80.8, 55.8 | N, N, N, N, L, L, S, S, S, S, L, L, L, L, L, L, L, S, S, S, S, N, N, N | 130 | 143 | 320
bayview12749 | 56.3, 74.6, 44.5, 35.8, 49.8, 49.5, 84.7, 153.9, 150.9, 211.8, 102.9, 264.0, 132.3, 111.5, 107.4, 102.0, 139.7, 136.8, 110.4, 86.9, 158.8, 127.7, 80.8, 55.8 | N, N, N, N, L, L, S, S, S, S, L, L, L, L, L, L, L, S, S, S, S, N, N, N | 140 | 154 | 320
bayview12750 | 56.3, 74.6, 44.5, 35.8, 49.8, 49.5, 84.7, 153.9, 150.9, 211.8, 102.9, 264.0, 132.3, 111.5, 107.4, 102.0, 139.7, 136.8, 110.4, 86.9, 158.8, 127.7, 80.8, 55.8 | N, N, N, N, L, L, S, S, S, S, L, L, L, L, L, L, L, S, S, S, S, N, N, N | 150 | 165 | 320
bayview12751 | 56.3, 74.6, 44.5, 35.8, 49.8, 49.5, 84.7, 153.9, 150.9, 211.8, 102.9, 264.0, 132.3, 111.5, 107.4, 102.0, 139.7, 136.8, 110.4, 86.9, 158.8, 127.7, 80.8, 55.8 | N, N, N, N, L, L, S, S, S, S, L, L, L, L, L, L, L, S, S, S, S, N, N, N | 160 | 176 | 320
bayview12752 | 56.3, 74.6, 44.5, 35.8, 49.8, 49.5, 84.7, 153.9, 150.9, 211.8, 102.9, 264.0, 132.3, 111.5, 107.4, 102.0, 139.7, 136.8, 110.4, 86.9, 158.8, 127.7, 80.8, 55.8 | N, N, N, N, L, L, S, S, S, S, L, L, L, L, L, L, L, S, S, S, S, N, N, N | 170 | 187 | 320
bayview12753 | 56.3, 74.6, 44.5, 35.8, 49.8, 49.5, 84.7, 153.9, 150.9, 211.8, 102.9, 264.0, 132.3, 111.5, 107.4, 102.0, 139.7, 136.8, 110.4, 86.9, 158.8, 127.7, 80.8, 55.8 | N, N, N, N, L, L, S, S, S, S, L, L, L, L, L, L, L, S, S, S, S, N, N, N | 180 | 198 | 320
bayview12754 | 56.3, 74.6, 44.5, 35.8, 49.8, 49.5, 84.7, 153.9, 150.9, 211.8, 102.9, 264.0, 132.3, 111.5, 107.4, 102.0, 139.7, 136.8, 110.4, 86.9, 158.8, 127.7, 80.8, 55.8 | N, N, N, N, L, L, S, S, S, S, L, L, L, L, L, L, L, S, S, S, S, N, N, N | 190 | 209 | 320
bayview12755 | 56.3, 74.6, 44.5, 35.8, 49.8, 49.5, 84.7, 153.9, 150.9, 211.8, 102.9, 264.0, 132.3, 111.5, 107.4, 102.0, 139.7, 136.8, 110.4, 86.9, 158.8, 127.7, 80.8, 55.8 | N, N, N, N, L, L, S, S, S, S, L, L, L, L, L, L, L, S, S, S, S, N, N, N | 200 | 220 | 320
bayview12756 | 56.3, 74.6, 44.5, 35.8, 49.8, 49.5, 84.7, 153.9, 150.9, 211.8, 102.9, 264.0, 132.3, 111.5, 107.4, 102.0, 139.7, 136.8, 110.4, 86.9, 158.8, 127.7, 80.8, 55.8 | N, N, N, N, L, L, S, S, S, S, L, L, L, L, L, L, L, S, S, S, S, N, N, N | 210 | 231 | 320
bayview12757 | 56.3, 74.6, 44.5, 35.8, 49.8, 49.5, 84.7, 153.9, 150.9, 211.8, 102.9, 264.0, 132.3, 111.5, 107.4, 102.0, 139.7, 136.8, 110.4, 86.9, 158.8, 127.7, 80.8, 55.8 | N, N, N, N, L, L, S, S, S, S, L, L, L, L, L, L, L, S, S, S, S, N, N, N | 220 | 242 | 320
bayview12758 | 56.3, 74.6, 44.5, 35.8, 49.8, 49.5, 84.7, 153.9, 150.9, 211.8, 102.9, 264.0, 132.3, 111.5, 107.4, 102.0, 139.7, 136.8, 110.4, 86.9, 158.8, 127.7, 80.8, 55.8 | N, N, N, N, L, L, S, S, S, S, L, L, L, L, L, L, L, S, S, S, S, N, N, N | 230 | 253 | 320
bayview12759 | 56.3, 74.6, 44.5, 35.8, 49.8, 49.5, 84.7, 153.9, 150.9, 211.8, 102.9, 264.0, 132.3, 111.5, 107.4, 102.0, 139.7, 136.8, 110.4, 86.9, 158.8, 127.7, 80.8, 55.8 | N, N, N, N, L, L, S, S, S, S, L, L, L, L, L, L, L, S, S, S, S, N, N, N | 240 | 264 | 320
bayview12760 | 56.3, 74.6, 44.5, 35.8, 49.8, 49.5, 84.7, 153.9, 150.9, 211.8, 102.9, 264.0, 132.3, 111.5, 107.4, 102.0, 139.7, 136.8, 110.4, 86.9, 158.8, 127.7, 80.8, 55.8 | N, N, N, N, L, L, S, S, S, S, L, L, L, L, L, L, L, S, S, S, S, N, N, N | 250 | 275 | 320
bayview12761 | 56.3, 74.6, 44.5, 35.8, 49.8, 49.5, 84.7, 153.9, 150.9, 211.8, 102.9, 264.0, 132.3, 111.5, 107.4, 102.0, 139.7, 136.8, 110.4, 86.9, 158.8, 127.7, 80.8, 55.8 | N, N, N, N, L, L, S, S, S, S, L, L, L, L, L, L, L, S, S, S, S, N, N, N | 260 | 286 | 320
bayview12762 | 56.3, 74.6, 44.5, 35.8, 49.8, 49.5, 84.7, 153.9, 150.9, 211.8, 102.9, 264.0, 132.3, 111.5, 107.4, 102.0, 139.7, 136.8, 110.4, 86.9, 158.8, 127.7, 80.8, 55.8 | N, N, N, N, L, L, S, S, S, S, L, L, L, L, L, L, L, S, S, S, S, N, N, N | 270 | 297 | 320
bayview12763 | 56.3, 74.6, 44.5, 35.8, 49.8, 49.5, 84.7, 153.9, 150.9, 211.8, 102.9, 264.0, 132.3, 111.5, 107.4, 102.0, 139.7, 136.8, 110.4, 86.9, 158.8, 127.7, 80.8, 55.8 | N, N, N, N, L, L, S, S, S, S, L, L, L, L, L, L, L, S, S, S, S, N, N, N | 280 | 308 | 320
bayview12764 | 56.3, 74.6, 44.5, 35.8, 49.8, 49.5, 84.7, 153.9, 150.9, 211.8, 102.9, 264.0, 132.3, 111.5, 107.4, 102.0, 139.7, 136.8, 110.4, 86.9, 158.8, 127.7, 80.8, 55.8 | N, N, N, N, L, L, S, S, S, S, L, L, L, L, L, L, L, S, S, S, S, N, N, N | 290 | 319 | 320
bayview12765 | 56.3, 74.6, 44.5, 35.8, 49.8, 49.5, 84.7, 153.9, 150.9, 211.8, 102.9, 264.0, 132.3, 111.5, 107.4, 102.0, 139.7, 136.8, 110.4, 86.9, 158.8, 127.7, 80.8, 55.8 | N, N, N, N, L, L, S, S, S, S, L, L, L, L, L, L, L, S, S, S, S, N, N, N | 300 | 330 | 320
bayview12766 | 56.3, 74.6, 44.5, 35.8, 49.8, 49.5, 84.7, 153.9, 150.9, 211.8, 102.9, 264.0, 132.3, 111.5, 107.4, 102.0, 139.7, 136.8, 110.4, 86.9, 158.8, 127.7, 80.8, 55.8 | N, N, N, N, L, L, S, S, S, S, L, L, L, L, L, L, L, S, S, S, S, N, N, N | 50 | 55 | 350
bayview12767 | 56.3, 74.6, 44.5, 35.8, 49.8, 49.5, 84.7, 153.9, 150.9, 211.8, 102.9, 264.0, 132.3, 111.5, 107.4, 102.0, 139.7, 136.8, 110.4, 86.9, 158.8, 127.7, 80.8, 55.8 | N, N, N, N, L, L, S, S, S, S, L, L, L, L, L, L, L, S, S, S, S, N, N, N | 60 | 66 | 350
bayview12768 | 56.3, 74.6, 44.5, 35.8, 49.8, 49.5, 84.7, 153.9, 150.9, 211.8, 102.9, 264.0, 132.3, 111.5, 107.4, 102.0, 139.7, 136.8, 110.4, 86.9, 158.8, 127.7, 80.8, 55.8 | N, N, N, N, L, L, S, S, S, S, L, L, L, L, L, L, L, S, S, S, S, N, N, N | 70 | 77 | 350
bayview12769 | 56.3, 74.6, 44.5, 35.8, 49.8, 49.5, 84.7, 153.9, 150.9, 211.8, 102.9, 264.0, 132.3, 111.5, 107.4, 102.0, 139.7, 136.8, 110.4, 86.9, 158.8, 127.7, 80.8, 55.8 | N, N, N, N, L, L, S, S, S, S, L, L, L, L, L, L, L, S, S, S, S, N, N, N | 80 | 88 | 350
bayview12770 | 56.3, 74.6, 44.5, 35.8, 49.8, 49.5, 84.7, 153.9, 150.9, 211.8, 102.9, 264.0, 132.3, 111.5, 107.4, 102.0, 139.7, 136.8, 110.4, 86.9, 158.8, 127.7, 80.8, 55.8 | N, N, N, N, L, L, S, S, S, S, L, L, L, L, L, L, L, S, S, S, S, N, N, N | 90 | 99 | 350
bayview12771 | 56.3, 74.6, 44.5, 35.8, 49.8, 49.5, 84.7, 153.9, 150.9, 211.8, 102.9, 264.0, 132.3, 111.5, 107.4, 102.0, 139.7, 136.8, 110.4, 86.9, 158.8, 127.7, 80.8, 55.8 | N, N, N, N, L, L, S, S, S, S, L, L, L, L, L, L, L, S, S, S, S, N, N, N | 100 | 110 | 350
bayview12772 | 56.3, 74.6, 44.5, 35.8, 49.8, 49.5, 84.7, 153.9, 150.9, 211.8, 102.9, 264.0, 132.3, 111.5, 107.4, 102.0, 139.7, 136.8, 110.4, 86.9, 158.8, 127.7, 80.8, 55.8 | N, N, N, N, L, L, S, S, S, S, L, L, L, L, L, L, L, S, S, S, S, N, N, N | 110 | 121 | 350
bayview12773 | 56.3, 74.6, 44.5, 35.8, 49.8, 49.5, 84.7, 153.9, 150.9, 211.8, 102.9, 264.0, 132.3, 111.5, 107.4, 102.0, 139.7, 136.8, 110.4, 86.9, 158.8, 127.7, 80.8, 55.8 | N, N, N, N, L, L, S, S, S, S, L, L, L, L, L, L, L, S, S, S, S, N, N, N | 120 | 132 | 350
bayview12774 | 56.3, 74.6, 44.5, 35.8, 49.8, 49.5, 84.7, 153.9, 150.9, 211.8, 102.9, 264.0, 132.3, 111.5, 107.4, 102.0, 139.7, 136.8, 110.4, 86.9, 158.8, 127.7, 80.8, 55.8 | N, N, N, N, L, L, S, S, S, S, L, L, L, L, L, L, L, S, S, S, S, N, N, N | 130 | 143 | 350
bayview12775 | 56.3, 74.6, 44.5, 35.8, 49.8, 49.5, 84.7, 153.9, 150.9, 211.8, 102.9, 264.0, 132.3, 111.5, 107.4, 102.0, 139.7, 136.8, 110.4, 86.9, 158.8, 127.7, 80.8, 55.8 | N, N, N, N, L, L, S, S, S, S, L, L, L, L, L, L, L, S, S, S, S, N, N, N | 140 | 154 | 350
bayview12776 | 56.3, 74.6, 44.5, 35.8, 49.8, 49.5, 84.7, 153.9, 150.9, 211.8, 102.9, 264.0, 132.3, 111.5, 107.4, 102.0, 139.7, 136.8, 110.4, 86.9, 158.8, 127.7, 80.8, 55.8 | N, N, N, N, L, L, S, S, S, S, L, L, L, L, L, L, L, S, S, S, S, N, N, N | 150 | 165 | 350
bayview12777 | 56.3, 74.6, 44.5, 35.8, 49.8, 49.5, 84.7, 153.9, 150.9, 211.8, 102.9, 264.0, 132.3, 111.5, 107.4, 102.0, 139.7, 136.8, 110.4, 86.9, 158.8, 127.7, 80.8, 55.8 | N, N, N, N, L, L, S, S, S, S, L, L, L, L, L, L, L, S, S, S, S, N, N, N | 160 | 176 | 350
bayview12778 | 56.3, 74.6, 44.5, 35.8, 49.8, 49.5, 84.7, 153.9, 150.9, 211.8, 102.9, 264.0, 132.3, 111.5, 107.4, 102.0, 139.7, 136.8, 110.4, 86.9, 158.8, 127.7, 80.8, 55.8 | N, N, N, N, L, L, S, S, S, S, L, L, L, L, L, L, L, S, S, S, S, N, N, N | 170 | 187 | 350
bayview12779 | 56.3, 74.6, 44.5, 35.8, 49.8, 49.5, 84.7, 153.9, 150.9, 211.8, 102.9, 264.0, 132.3, 111.5, 107.4, 102.0, 139.7, 136.8, 110.4, 86.9, 158.8, 127.7, 80.8, 55.8 | N, N, N, N, L, L, S, S, S, S, L, L, L, L, L, L, L, S, S, S, S, N, N, N | 180 | 198 | 350
bayview12780 | 56.3, 74.6, 44.5, 35.8, 49.8, 49.5, 84.7, 153.9, 150.9, 211.8, 102.9, 264.0, 132.3, 111.5, 107.4, 102.0, 139.7, 136.8, 110.4, 86.9, 158.8, 127.7, 80.8, 55.8 | N, N, N, N, L, L, S, S, S, S, L, L, L, L, L, L, L, S, S, S, S, N, N, N | 190 | 209 | 350
bayview12781 | 56.3, 74.6, 44.5, 35.8, 49.8, 49.5, 84.7, 153.9, 150.9, 211.8, 102.9, 264.0, 132.3, 111.5, 107.4, 102.0, 139.7, 136.8, 110.4, 86.9, 158.8, 127.7, 80.8, 55.8 | N, N, N, N, L, L, S, S, S, S, L, L, L, L, L, L, L, S, S, S, S, N, N, N | 200 | 220 | 350
bayview12782 | 56.3, 74.6, 44.5, 35.8, 49.8, 49.5, 84.7, 153.9, 150.9, 211.8, 102.9, 264.0, 132.3, 111.5, 107.4, 102.0, 139.7, 136.8, 110.4, 86.9, 158.8, 127.7, 80.8, 55.8 | N, N, N, N, L, L, S, S, S, S, L, L, L, L, L, L, L, S, S, S, S, N, N, N | 210 | 231 | 350
bayview12783 | 56.3, 74.6, 44.5, 35.8, 49.8, 49.5, 84.7, 153.9, 150.9, 211.8, 102.9, 264.0, 132.3, 111.5, 107.4, 102.0, 139.7, 136.8, 110.4, 86.9, 158.8, 127.7, 80.8, 55.8 | N, N, N, N, L, L, S, S, S, S, L, L, L, L, L, L, L, S, S, S, S, N, N, N | 220 | 242 | 350
bayview12784 | 56.3, 74.6, 44.5, 35.8, 49.8, 49.5, 84.7, 153.9, 150.9, 211.8, 102.9, 264.0, 132.3, 111.5, 107.4, 102.0, 139.7, 136.8, 110.4, 86.9, 158.8, 127.7, 80.8, 55.8 | N, N, N, N, L, L, S, S, S, S, L, L, L, L, L, L, L, S, S, S, S, N, N, N | 230 | 253 | 350
bayview12785 | 56.3, 74.6, 44.5, 35.8, 49.8, 49.5, 84.7, 153.9, 150.9, 211.8, 102.9, 264.0, 132.3, 111.5, 107.4, 102.0, 139.7, 136.8, 110.4, 86.9, 158.8, 127.7, 80.8, 55.8 | N, N, N, N, L, L, S, S, S, S, L, L, L, L, L, L, L, S, S, S, S, N, N, N | 240 | 264 | 350
bayview12786 | 56.3, 74.6, 44.5, 35.8, 49.8, 49.5, 84.7, 153.9, 150.9, 211.8, 102.9, 264.0, 132.3, 111.5, 107.4, 102.0, 139.7, 136.8, 110.4, 86.9, 158.8, 127.7, 80.8, 55.8 | N, N, N, N, L, L, S, S, S, S, L, L, L, L, L, L, L, S, S, S, S, N, N, N | 250 | 275 | 350
bayview12787 | 56.3, 74.6, 44.5, 35.8, 49.8, 49.5, 84.7, 153.9, 150.9, 211.8, 102.9, 264.0, 132.3, 111.5, 107.4, 102.0, 139.7, 136.8, 110.4, 86.9, 158.8, 127.7, 80.8, 55.8 | N, N, N, N, L, L, S, S, S, S, L, L, L, L, L, L, L, S, S, S, S, N, N, N | 260 | 286 | 350
bayview12788 | 56.3, 74.6, 44.5, 35.8, 49.8, 49.5, 84.7, 153.9, 150.9, 211.8, 102.9, 264.0, 132.3, 111.5, 107.4, 102.0, 139.7, 136.8, 110.4, 86.9, 158.8, 127.7, 80.8, 55.8 | N, N, N, N, L, L, S, S, S, S, L, L, L, L, L, L, L, S, S, S, S, N, N, N | 270 | 297 | 350
bayview12789 | 56.3, 74.6, 44.5, 35.8, 49.8, 49.5, 84.7, 153.9, 150.9, 211.8, 102.9, 264.0, 132.3, 111.5, 107.4, 102.0, 139.7, 136.8, 110.4, 86.9, 158.8, 127.7, 80.8, 55.8 | N, N, N, N, L, L, S, S, S, S, L, L, L, L, L, L, L, S, S, S, S, N, N, N | 280 | 308 | 350
bayview12790 | 56.3, 74.6, 44.5, 35.8, 49.8, 49.5, 84.7, 153.9, 150.9, 211.8, 102.9, 264.0, 132.3, 111.5, 107.4, 102.0, 139.7, 136.8, 110.4, 86.9, 158.8, 127.7, 80.8, 55.8 | N, N, N, N, L, L, S, S, S, S, L, L, L, L, L, L, L, S, S, S, S, N, N, N | 290 | 319 | 350
bayview12791 | 56.3, 74.6, 44.5, 35.8, 49.8, 49.5, 84.7, 153.9, 150.9, 211.8, 102.9, 264.0, 132.3, 111.5, 107.4, 102.0, 139.7, 136.8, 110.4, 86.9, 158.8, 127.7, 80.8, 55.8 | N, N, N, N, L, L, S, S, S, S, L, L, L, L, L, L, L, S, S, S, S, N, N, N | 300 | 330 | 350
bayview12792 | 56.3, 74.6, 44.5, 35.8, 49.8, 49.5, 84.7, 153.9, 150.9, 211.8, 102.9, 264.0, 132.3, 111.5, 107.4, 102.0, 139.7, 136.8, 110.4, 86.9, 158.8, 127.7, 80.8, 55.8 | N, N, N, N, L, L, S, S, S, S, L, L, L, L, L, L, L, S, S, S, S, N, N, N | 50 | 55 | 380
bayview12793 | 56.3, 74.6, 44.5, 35.8, 49.8, 49.5, 84.7, 153.9, 150.9, 211.8, 102.9, 264.0, 132.3, 111.5, 107.4, 102.0, 139.7, 136.8, 110.4, 86.9, 158.8, 127.7, 80.8, 55.8 | N, N, N, N, L, L, S, S, S, S, L, L, L, L, L, L, L, S, S, S, S, N, N, N | 60 | 66 | 380
bayview12794 | 56.3, 74.6, 44.5, 35.8, 49.8, 49.5, 84.7, 153.9, 150.9, 211.8, 102.9, 264.0, 132.3, 111.5, 107.4, 102.0, 139.7, 136.8, 110.4, 86.9, 158.8, 127.7, 80.8, 55.8 | N, N, N, N, L, L, S, S, S, S, L, L, L, L, L, L, L, S, S, S, S, N, N, N | 70 | 77 | 380
bayview12795 | 56.3, 74.6, 44.5, 35.8, 49.8, 49.5, 84.7, 153.9, 150.9, 211.8, 102.9, 264.0, 132.3, 111.5, 107.4, 102.0, 139.7, 136.8, 110.4, 86.9, 158.8, 127.7, 80.8, 55.8 | N, N, N, N, L, L, S, S, S, S, L, L, L, L, L, L, L, S, S, S, S, N, N, N | 80 | 88 | 380
bayview12796 | 56.3, 74.6, 44.5, 35.8, 49.8, 49.5, 84.7, 153.9, 150.9, 211.8, 102.9, 264.0, 132.3, 111.5, 107.4, 102.0, 139.7, 136.8, 110.4, 86.9, 158.8, 127.7, 80.8, 55.8 | N, N, N, N, L, L, S, S, S, S, L, L, L, L, L, L, L, S, S, S, S, N, N, N | 90 | 99 | 380
bayview12797 | 56.3, 74.6, 44.5, 35.8, 49.8, 49.5, 84.7, 153.9, 150.9, 211.8, 102.9, 264.0, 132.3, 111.5, 107.4, 102.0, 139.7, 136.8, 110.4, 86.9, 158.8, 127.7, 80.8, 55.8 | N, N, N, N, L, L, S, S, S, S, L, L, L, L, L, L, L, S, S, S, S, N, N, N | 100 | 110 | 380
bayview12798 | 56.3, 74.6, 44.5, 35.8, 49.8, 49.5, 84.7, 153.9, 150.9, 211.8, 102.9, 264.0, 132.3, 111.5, 107.4, 102.0, 139.7, 136.8, 110.4, 86.9, 158.8, 127.7, 80.8, 55.8 | N, N, N, N, L, L, S, S, S, S, L, L, L, L, L, L, L, S, S, S, S, N, N, N | 110 | 121 | 380
bayview12799 | 56.3, 74.6, 44.5, 35.8, 49.8, 49.5, 84.7, 153.9, 150.9, 211.8, 102.9, 264.0, 132.3, 111.5, 107.4, 102.0, 139.7, 136.8, 110.4, 86.9, 158.8, 127.7, 80.8, 55.8 | N, N, N, N, L, L, S, S, S, S, L, L, L, L, L, L, L, S, S, S, S, N, N, N | 120 | 132 | 380
bayview12800 | 56.3, 74.6, 44.5, 35.8, 49.8, 49.5, 84.7, 153.9, 150.9, 211.8, 102.9, 264.0, 132.3, 111.5, 107.4, 102.0, 139.7, 136.8, 110.4, 86.9, 158.8, 127.7, 80.8, 55.8 | N, N, N, N, L, L, S, S, S, S, L, L, L, L, L, L, L, S, S, S, S, N, N, N | 130 | 143 | 380
bayview12801 | 56.3, 74.6, 44.5, 35.8, 49.8, 49.5, 84.7, 153.9, 150.9, 211.8, 102.9, 264.0, 132.3, 111.5, 107.4, 102.0, 139.7, 136.8, 110.4, 86.9, 158.8, 127.7, 80.8, 55.8 | N, N, N, N, L, L, S, S, S, S, L, L, L, L, L, L, L, S, S, S, S, N, N, N | 140 | 154 | 380
bayview12802 | 56.3, 74.6, 44.5, 35.8, 49.8, 49.5, 84.7, 153.9, 150.9, 211.8, 102.9, 264.0, 132.3, 111.5, 107.4, 102.0, 139.7, 136.8, 110.4, 86.9, 158.8, 127.7, 80.8, 55.8 | N, N, N, N, L, L, S, S, S, S, L, L, L, L, L, L, L, S, S, S, S, N, N, N | 150 | 165 | 380
bayview12803 | 56.3, 74.6, 44.5, 35.8, 49.8, 49.5, 84.7, 153.9, 150.9, 211.8, 102.9, 264.0, 132.3, 111.5, 107.4, 102.0, 139.7, 136.8, 110.4, 86.9, 158.8, 127.7, 80.8, 55.8 | N, N, N, N, L, L, S, S, S, S, L, L, L, L, L, L, L, S, S, S, S, N, N, N | 160 | 176 | 380
bayview12804 | 56.3, 74.6, 44.5, 35.8, 49.8, 49.5, 84.7, 153.9, 150.9, 211.8, 102.9, 264.0, 132.3, 111.5, 107.4, 102.0, 139.7, 136.8, 110.4, 86.9, 158.8, 127.7, 80.8, 55.8 | N, N, N, N, L, L, S, S, S, S, L, L, L, L, L, L, L, S, S, S, S, N, N, N | 170 | 187 | 380
bayview12805 | 56.3, 74.6, 44.5, 35.8, 49.8, 49.5, 84.7, 153.9, 150.9, 211.8, 102.9, 264.0, 132.3, 111.5, 107.4, 102.0, 139.7, 136.8, 110.4, 86.9, 158.8, 127.7, 80.8, 55.8 | N, N, N, N, L, L, S, S, S, S, L, L, L, L, L, L, L, S, S, S, S, N, N, N | 180 | 198 | 380
bayview12806 | 56.3, 74.6, 44.5, 35.8, 49.8, 49.5, 84.7, 153.9, 150.9, 211.8, 102.9, 264.0, 132.3, 111.5, 107.4, 102.0, 139.7, 136.8, 110.4, 86.9, 158.8, 127.7, 80.8, 55.8 | N, N, N, N, L, L, S, S, S, S, L, L, L, L, L, L, L, S, S, S, S, N, N, N | 190 | 209 | 380
bayview12807 | 56.3, 74.6, 44.5, 35.8, 49.8, 49.5, 84.7, 153.9, 150.9, 211.8, 102.9, 264.0, 132.3, 111.5, 107.4, 102.0, 139.7, 136.8, 110.4, 86.9, 158.8, 127.7, 80.8, 55.8 | N, N, N, N, L, L, S, S, S, S, L, L, L, L, L, L, L, S, S, S, S, N, N, N | 200 | 220 | 380
bayview12808 | 56.3, 74.6, 44.5, 35.8, 49.8, 49.5, 84.7, 153.9, 150.9, 211.8, 102.9, 264.0, 132.3, 111.5, 107.4, 102.0, 139.7, 136.8, 110.4, 86.9, 158.8, 127.7, 80.8, 55.8 | N, N, N, N, L, L, S, S, S, S, L, L, L, L, L, L, L, S, S, S, S, N, N, N | 210 | 231 | 380
bayview12809 | 56.3, 74.6, 44.5, 35.8, 49.8, 49.5, 84.7, 153.9, 150.9, 211.8, 102.9, 264.0, 132.3, 111.5, 107.4, 102.0, 139.7, 136.8, 110.4, 86.9, 158.8, 127.7, 80.8, 55.8 | N, N, N, N, L, L, S, S, S, S, L, L, L, L, L, L, L, S, S, S, S, N, N, N | 220 | 242 | 380
bayview12810 | 56.3, 74.6, 44.5, 35.8, 49.8, 49.5, 84.7, 153.9, 150.9, 211.8, 102.9, 264.0, 132.3, 111.5, 107.4, 102.0, 139.7, 136.8, 110.4, 86.9, 158.8, 127.7, 80.8, 55.8 | N, N, N, N, L, L, S, S, S, S, L, L, L, L, L, L, L, S, S, S, S, N, N, N | 230 | 253 | 380
bayview12811 | 56.3, 74.6, 44.5, 35.8, 49.8, 49.5, 84.7, 153.9, 150.9, 211.8, 102.9, 264.0, 132.3, 111.5, 107.4, 102.0, 139.7, 136.8, 110.4, 86.9, 158.8, 127.7, 80.8, 55.8 | N, N, N, N, L, L, S, S, S, S, L, L, L, L, L, L, L, S, S, S, S, N, N, N | 240 | 264 | 380
bayview12812 | 56.3, 74.6, 44.5, 35.8, 49.8, 49.5, 84.7, 153.9, 150.9, 211.8, 102.9, 264.0, 132.3, 111.5, 107.4, 102.0, 139.7, 136.8, 110.4, 86.9, 158.8, 127.7, 80.8, 55.8 | N, N, N, N, L, L, S, S, S, S, L, L, L, L, L, L, L, S, S, S, S, N, N, N | 250 | 275 | 380
bayview12813 | 56.3, 74.6, 44.5, 35.8, 49.8, 49.5, 84.7, 153.9, 150.9, 211.8, 102.9, 264.0, 132.3, 111.5, 107.4, 102.0, 139.7, 136.8, 110.4, 86.9, 158.8, 127.7, 80.8, 55.8 | N, N, N, N, L, L, S, S, S, S, L, L, L, L, L, L, L, S, S, S, S, N, N, N | 260 | 286 | 380
bayview12814 | 56.3, 74.6, 44.5, 35.8, 49.8, 49.5, 84.7, 153.9, 150.9, 211.8, 102.9, 264.0, 132.3, 111.5, 107.4, 102.0, 139.7, 136.8, 110.4, 86.9, 158.8, 127.7, 80.8, 55.8 | N, N, N, N, L, L, S, S, S, S, L, L, L, L, L, L, L, S, S, S, S, N, N, N | 270 | 297 | 380
bayview12815 | 56.3, 74.6, 44.5, 35.8, 49.8, 49.5, 84.7, 153.9, 150.9, 211.8, 102.9, 264.0, 132.3, 111.5, 107.4, 102.0, 139.7, 136.8, 110.4, 86.9, 158.8, 127.7, 80.8, 55.8 | N, N, N, N, L, L, S, S, S, S, L, L, L, L, L, L, L, S, S, S, S, N, N, N | 280 | 308 | 380
bayview12816 | 56.3, 74.6, 44.5, 35.8, 49.8, 49.5, 84.7, 153.9, 150.9, 211.8, 102.9, 264.0, 132.3, 111.5, 107.4, 102.0, 139.7, 136.8, 110.4, 86.9, 158.8, 127.7, 80.8, 55.8 | N, N, N, N, L, L, S, S, S, S, L, L, L, L, L, L, L, S, S, S, S, N, N, N | 290 | 319 | 380
bayview12817 | 56.3, 74.6, 44.5, 35.8, 49.8, 49.5, 84.7, 153.9, 150.9, 211.8, 102.9, 264.0, 132.3, 111.5, 107.4, 102.0, 139.7, 136.8, 110.4, 86.9, 158.8, 127.7, 80.8, 55.8 | N, N, N, N, L, L, S, S, S, S, L, L, L, L, L, L, L, S, S, S, S, N, N, N | 300 | 330 | 380
bayview12818 | 56.3, 74.6, 44.5, 35.8, 49.8, 49.5, 84.7, 153.9, 150.9, 211.8, 102.9, 264.0, 132.3, 111.5, 107.4, 102.0, 139.7, 136.8, 110.4, 86.9, 158.8, 127.7, 80.8, 55.8 | N, N, N, N, L, L, S, S, S, S, L, L, L, L, L, L, L, S, S, S, S, N, N, N | 50 | 55 | 410
bayview12819 | 56.3, 74.6, 44.5, 35.8, 49.8, 49.5, 84.7, 153.9, 150.9, 211.8, 102.9, 264.0, 132.3, 111.5, 107.4, 102.0, 139.7, 136.8, 110.4, 86.9, 158.8, 127.7, 80.8, 55.8 | N, N, N, N, L, L, S, S, S, S, L, L, L, L, L, L, L, S, S, S, S, N, N, N | 60 | 66 | 410
bayview12820 | 56.3, 74.6, 44.5, 35.8, 49.8, 49.5, 84.7, 153.9, 150.9, 211.8, 102.9, 264.0, 132.3, 111.5, 107.4, 102.0, 139.7, 136.8, 110.4, 86.9, 158.8, 127.7, 80.8, 55.8 | N, N, N, N, L, L, S, S, S, S, L, L, L, L, L, L, L, S, S, S, S, N, N, N | 70 | 77 | 410
bayview12821 | 56.3, 74.6, 44.5, 35.8, 49.8, 49.5, 84.7, 153.9, 150.9, 211.8, 102.9, 264.0, 132.3, 111.5, 107.4, 102.0, 139.7, 136.8, 110.4, 86.9, 158.8, 127.7, 80.8, 55.8 | N, N, N, N, L, L, S, S, S, S, L, L, L, L, L, L, L, S, S, S, S, N, N, N | 80 | 88 | 410
bayview12822 | 56.3, 74.6, 44.5, 35.8, 49.8, 49.5, 84.7, 153.9, 150.9, 211.8, 102.9, 264.0, 132.3, 111.5, 107.4, 102.0, 139.7, 136.8, 110.4, 86.9, 158.8, 127.7, 80.8, 55.8 | N, N, N, N, L, L, S, S, S, S, L, L, L, L, L, L, L, S, S, S, S, N, N, N | 90 | 99 | 410
bayview12823 | 56.3, 74.6, 44.5, 35.8, 49.8, 49.5, 84.7, 153.9, 150.9, 211.8, 102.9, 264.0, 132.3, 111.5, 107.4, 102.0, 139.7, 136.8, 110.4, 86.9, 158.8, 127.7, 80.8, 55.8 | N, N, N, N, L, L, S, S, S, S, L, L, L, L, L, L, L, S, S, S, S, N, N, N | 100 | 110 | 410
bayview12824 | 56.3, 74.6, 44.5, 35.8, 49.8, 49.5, 84.7, 153.9, 150.9, 211.8, 102.9, 264.0, 132.3, 111.5, 107.4, 102.0, 139.7, 136.8, 110.4, 86.9, 158.8, 127.7, 80.8, 55.8 | N, N, N, N, L, L, S, S, S, S, L, L, L, L, L, L, L, S, S, S, S, N, N, N | 110 | 121 | 410
bayview12825 | 56.3, 74.6, 44.5, 35.8, 49.8, 49.5, 84.7, 153.9, 150.9, 211.8, 102.9, 264.0, 132.3, 111.5, 107.4, 102.0, 139.7, 136.8, 110.4, 86.9, 158.8, 127.7, 80.8, 55.8 | N, N, N, N, L, L, S, S, S, S, L, L, L, L, L, L, L, S, S, S, S, N, N, N | 120 | 132 | 410
bayview12826 | 56.3, 74.6, 44.5, 35.8, 49.8, 49.5, 84.7, 153.9, 150.9, 211.8, 102.9, 264.0, 132.3, 111.5, 107.4, 102.0, 139.7, 136.8, 110.4, 86.9, 158.8, 127.7, 80.8, 55.8 | N, N, N, N, L, L, S, S, S, S, L, L, L, L, L, L, L, S, S, S, S, N, N, N | 130 | 143 | 410
bayview12827 | 56.3, 74.6, 44.5, 35.8, 49.8, 49.5, 84.7, 153.9, 150.9, 211.8, 102.9, 264.0, 132.3, 111.5, 107.4, 102.0, 139.7, 136.8, 110.4, 86.9, 158.8, 127.7, 80.8, 55.8 | N, N, N, N, L, L, S, S, S, S, L, L, L, L, L, L, L, S, S, S, S, N, N, N | 140 | 154 | 410
bayview12828 | 56.3, 74.6, 44.5, 35.8, 49.8, 49.5, 84.7, 153.9, 150.9, 211.8, 102.9, 264.0, 132.3, 111.5, 107.4, 102.0, 139.7, 136.8, 110.4, 86.9, 158.8, 127.7, 80.8, 55.8 | N, N, N, N, L, L, S, S, S, S, L, L, L, L, L, L, L, S, S, S, S, N, N, N | 150 | 165 | 410
bayview12829 | 56.3, 74.6, 44.5, 35.8, 49.8, 49.5, 84.7, 153.9, 150.9, 211.8, 102.9, 264.0, 132.3, 111.5, 107.4, 102.0, 139.7, 136.8, 110.4, 86.9, 158.8, 127.7, 80.8, 55.8 | N, N, N, N, L, L, S, S, S, S, L, L, L, L, L, L, L, S, S, S, S, N, N, N | 160 | 176 | 410
bayview12830 | 56.3, 74.6, 44.5, 35.8, 49.8, 49.5, 84.7, 153.9, 150.9, 211.8, 102.9, 264.0, 132.3, 111.5, 107.4, 102.0, 139.7, 136.8, 110.4, 86.9, 158.8, 127.7, 80.8, 55.8 | N, N, N, N, L, L, S, S, S, S, L, L, L, L, L, L, L, S, S, S, S, N, N, N | 170 | 187 | 410
bayview12831 | 56.3, 74.6, 44.5, 35.8, 49.8, 49.5, 84.7, 153.9, 150.9, 211.8, 102.9, 264.0, 132.3, 111.5, 107.4, 102.0, 139.7, 136.8, 110.4, 86.9, 158.8, 127.7, 80.8, 55.8 | N, N, N, N, L, L, S, S, S, S, L, L, L, L, L, L, L, S, S, S, S, N, N, N | 180 | 198 | 410
bayview12832 | 56.3, 74.6, 44.5, 35.8, 49.8, 49.5, 84.7, 153.9, 150.9, 211.8, 102.9, 264.0, 132.3, 111.5, 107.4, 102.0, 139.7, 136.8, 110.4, 86.9, 158.8, 127.7, 80.8, 55.8 | N, N, N, N, L, L, S, S, S, S, L, L, L, L, L, L, L, S, S, S, S, N, N, N | 190 | 209 | 410
bayview12833 | 56.3, 74.6, 44.5, 35.8, 49.8, 49.5, 84.7, 153.9, 150.9, 211.8, 102.9, 264.0, 132.3, 111.5, 107.4, 102.0, 139.7, 136.8, 110.4, 86.9, 158.8, 127.7, 80.8, 55.8 | N, N, N, N, L, L, S, S, S, S, L, L, L, L, L, L, L, S, S, S, S, N, N, N | 200 | 220 | 410
bayview12834 | 56.3, 74.6, 44.5, 35.8, 49.8, 49.5, 84.7, 153.9, 150.9, 211.8, 102.9, 264.0, 132.3, 111.5, 107.4, 102.0, 139.7, 136.8, 110.4, 86.9, 158.8, 127.7, 80.8, 55.8 | N, N, N, N, L, L, S, S, S, S, L, L, L, L, L, L, L, S, S, S, S, N, N, N | 210 | 231 | 410
bayview12835 | 56.3, 74.6, 44.5, 35.8, 49.8, 49.5, 84.7, 153.9, 150.9, 211.8, 102.9, 264.0, 132.3, 111.5, 107.4, 102.0, 139.7, 136.8, 110.4, 86.9, 158.8, 127.7, 80.8, 55.8 | N, N, N, N, L, L, S, S, S, S, L, L, L, L, L, L, L, S, S, S, S, N, N, N | 220 | 242 | 410
bayview12836 | 56.3, 74.6, 44.5, 35.8, 49.8, 49.5, 84.7, 153.9, 150.9, 211.8, 102.9, 264.0, 132.3, 111.5, 107.4, 102.0, 139.7, 136.8, 110.4, 86.9, 158.8, 127.7, 80.8, 55.8 | N, N, N, N, L, L, S, S, S, S, L, L, L, L, L, L, L, S, S, S, S, N, N, N | 230 | 253 | 410
bayview12837 | 56.3, 74.6, 44.5, 35.8, 49.8, 49.5, 84.7, 153.9, 150.9, 211.8, 102.9, 264.0, 132.3, 111.5, 107.4, 102.0, 139.7, 136.8, 110.4, 86.9, 158.8, 127.7, 80.8, 55.8 | N, N, N, N, L, L, S, S, S, S, L, L, L, L, L, L, L, S, S, S, S, N, N, N | 240 | 264 | 410
bayview12838 | 56.3, 74.6, 44.5, 35.8, 49.8, 49.5, 84.7, 153.9, 150.9, 211.8, 102.9, 264.0, 132.3, 111.5, 107.4, 102.0, 139.7, 136.8, 110.4, 86.9, 158.8, 127.7, 80.8, 55.8 | N, N, N, N, L, L, S, S, S, S, L, L, L, L, L, L, L, S, S, S, S, N, N, N | 250 | 275 | 410
bayview12839 | 56.3, 74.6, 44.5, 35.8, 49.8, 49.5, 84.7, 153.9, 150.9, 211.8, 102.9, 264.0, 132.3, 111.5, 107.4, 102.0, 139.7, 136.8, 110.4, 86.9, 158.8, 127.7, 80.8, 55.8 | N, N, N, N, L, L, S, S, S, S, L, L, L, L, L, L, L, S, S, S, S, N, N, N | 260 | 286 | 410
bayview12840 | 56.3, 74.6, 44.5, 35.8, 49.8, 49.5, 84.7, 153.9, 150.9, 211.8, 102.9, 264.0, 132.3, 111.5, 107.4, 102.0, 139.7, 136.8, 110.4, 86.9, 158.8, 127.7, 80.8, 55.8 | N, N, N, N, L, L, S, S, S, S, L, L, L, L, L, L, L, S, S, S, S, N, N, N | 270 | 297 | 410
bayview12841 | 56.3, 74.6, 44.5, 35.8, 49.8, 49.5, 84.7, 153.9, 150.9, 211.8, 102.9, 264.0, 132.3, 111.5, 107.4, 102.0, 139.7, 136.8, 110.4, 86.9, 158.8, 127.7, 80.8, 55.8 | N, N, N, N, L, L, S, S, S, S, L, L, L, L, L, L, L, S, S, S, S, N, N, N | 280 | 308 | 410
bayview12842 | 56.3, 74.6, 44.5, 35.8, 49.8, 49.5, 84.7, 153.9, 150.9, 211.8, 102.9, 264.0, 132.3, 111.5, 107.4, 102.0, 139.7, 136.8, 110.4, 86.9, 158.8, 127.7, 80.8, 55.8 | N, N, N, N, L, L, S, S, S, S, L, L, L, L, L, L, L, S, S, S, S, N, N, N | 290 | 319 | 410
bayview12843 | 56.3, 74.6, 44.5, 35.8, 49.8, 49.5, 84.7, 153.9, 150.9, 211.8, 102.9, 264.0, 132.3, 111.5, 107.4, 102.0, 139.7, 136.8, 110.4, 86.9, 158.8, 127.7, 80.8, 55.8 | N, N, N, N, L, L, S, S, S, S, L, L, L, L, L, L, L, S, S, S, S, N, N, N | 300 | 330 | 410
bayview12844 | 56.3, 74.6, 44.5, 35.8, 49.8, 49.5, 84.7, 153.9, 150.9, 211.8, 102.9, 264.0, 132.3, 111.5, 107.4, 102.0, 139.7, 136.8, 110.4, 86.9, 158.8, 127.7, 80.8, 55.8 | N, N, N, N, L, L, S, S, S, S, L, L, L, L, L, L, L, S, S, S, S, N, N, N | 50 | 55 | 440
bayview12845 | 56.3, 74.6, 44.5, 35.8, 49.8, 49.5, 84.7, 153.9, 150.9, 211.8, 102.9, 264.0, 132.3, 111.5, 107.4, 102.0, 139.7, 136.8, 110.4, 86.9, 158.8, 127.7, 80.8, 55.8 | N, N, N, N, L, L, S, S, S, S, L, L, L, L, L, L, L, S, S, S, S, N, N, N | 60 | 66 | 440
bayview12846 | 56.3, 74.6, 44.5, 35.8, 49.8, 49.5, 84.7, 153.9, 150.9, 211.8, 102.9, 264.0, 132.3, 111.5, 107.4, 102.0, 139.7, 136.8, 110.4, 86.9, 158.8, 127.7, 80.8, 55.8 | N, N, N, N, L, L, S, S, S, S, L, L, L, L, L, L, L, S, S, S, S, N, N, N | 70 | 77 | 440
bayview12847 | 56.3, 74.6, 44.5, 35.8, 49.8, 49.5, 84.7, 153.9, 150.9, 211.8, 102.9, 264.0, 132.3, 111.5, 107.4, 102.0, 139.7, 136.8, 110.4, 86.9, 158.8, 127.7, 80.8, 55.8 | N, N, N, N, L, L, S, S, S, S, L, L, L, L, L, L, L, S, S, S, S, N, N, N | 80 | 88 | 440
bayview12848 | 56.3, 74.6, 44.5, 35.8, 49.8, 49.5, 84.7, 153.9, 150.9, 211.8, 102.9, 264.0, 132.3, 111.5, 107.4, 102.0, 139.7, 136.8, 110.4, 86.9, 158.8, 127.7, 80.8, 55.8 | N, N, N, N, L, L, S, S, S, S, L, L, L, L, L, L, L, S, S, S, S, N, N, N | 90 | 99 | 440
bayview12849 | 56.3, 74.6, 44.5, 35.8, 49.8, 49.5, 84.7, 153.9, 150.9, 211.8, 102.9, 264.0, 132.3, 111.5, 107.4, 102.0, 139.7, 136.8, 110.4, 86.9, 158.8, 127.7, 80.8, 55.8 | N, N, N, N, L, L, S, S, S, S, L, L, L, L, L, L, L, S, S, S, S, N, N, N | 100 | 110 | 440
bayview12850 | 56.3, 74.6, 44.5, 35.8, 49.8, 49.5, 84.7, 153.9, 150.9, 211.8, 102.9, 264.0, 132.3, 111.5, 107.4, 102.0, 139.7, 136.8, 110.4, 86.9, 158.8, 127.7, 80.8, 55.8 | N, N, N, N, L, L, S, S, S, S, L, L, L, L, L, L, L, S, S, S, S, N, N, N | 110 | 121 | 440
bayview12851 | 56.3, 74.6, 44.5, 35.8, 49.8, 49.5, 84.7, 153.9, 150.9, 211.8, 102.9, 264.0, 132.3, 111.5, 107.4, 102.0, 139.7, 136.8, 110.4, 86.9, 158.8, 127.7, 80.8, 55.8 | N, N, N, N, L, L, S, S, S, S, L, L, L, L, L, L, L, S, S, S, S, N, N, N | 120 | 132 | 440
bayview12852 | 56.3, 74.6, 44.5, 35.8, 49.8, 49.5, 84.7, 153.9, 150.9, 211.8, 102.9, 264.0, 132.3, 111.5, 107.4, 102.0, 139.7, 136.8, 110.4, 86.9, 158.8, 127.7, 80.8, 55.8 | N, N, N, N, L, L, S, S, S, S, L, L, L, L, L, L, L, S, S, S, S, N, N, N | 130 | 143 | 440
bayview12853 | 56.3, 74.6, 44.5, 35.8, 49.8, 49.5, 84.7, 153.9, 150.9, 211.8, 102.9, 264.0, 132.3, 111.5, 107.4, 102.0, 139.7, 136.8, 110.4, 86.9, 158.8, 127.7, 80.8, 55.8 | N, N, N, N, L, L, S, S, S, S, L, L, L, L, L, L, L, S, S, S, S, N, N, N | 140 | 154 | 440
bayview12854 | 56.3, 74.6, 44.5, 35.8, 49.8, 49.5, 84.7, 153.9, 150.9, 211.8, 102.9, 264.0, 132.3, 111.5, 107.4, 102.0, 139.7, 136.8, 110.4, 86.9, 158.8, 127.7, 80.8, 55.8 | N, N, N, N, L, L, S, S, S, S, L, L, L, L, L, L, L, S, S, S, S, N, N, N | 150 | 165 | 440
bayview12855 | 56.3, 74.6, 44.5, 35.8, 49.8, 49.5, 84.7, 153.9, 150.9, 211.8, 102.9, 264.0, 132.3, 111.5, 107.4, 102.0, 139.7, 136.8, 110.4, 86.9, 158.8, 127.7, 80.8, 55.8 | N, N, N, N, L, L, S, S, S, S, L, L, L, L, L, L, L, S, S, S, S, N, N, N | 160 | 176 | 440
bayview12856 | 56.3, 74.6, 44.5, 35.8, 49.8, 49.5, 84.7, 153.9, 150.9, 211.8, 102.9, 264.0, 132.3, 111.5, 107.4, 102.0, 139.7, 136.8, 110.4, 86.9, 158.8, 127.7, 80.8, 55.8 | N, N, N, N, L, L, S, S, S, S, L, L, L, L, L, L, L, S, S, S, S, N, N, N | 170 | 187 | 440
bayview12857 | 56.3, 74.6, 44.5, 35.8, 49.8, 49.5, 84.7, 153.9, 150.9, 211.8, 102.9, 264.0, 132.3, 111.5, 107.4, 102.0, 139.7, 136.8, 110.4, 86.9, 158.8, 127.7, 80.8, 55.8 | N, N, N, N, L, L, S, S, S, S, L, L, L, L, L, L, L, S, S, S, S, N, N, N | 180 | 198 | 440
bayview12858 | 56.3, 74.6, 44.5, 35.8, 49.8, 49.5, 84.7, 153.9, 150.9, 211.8, 102.9, 264.0, 132.3, 111.5, 107.4, 102.0, 139.7, 136.8, 110.4, 86.9, 158.8, 127.7, 80.8, 55.8 | N, N, N, N, L, L, S, S, S, S, L, L, L, L, L, L, L, S, S, S, S, N, N, N | 190 | 209 | 440
bayview12859 | 56.3, 74.6, 44.5, 35.8, 49.8, 49.5, 84.7, 153.9, 150.9, 211.8, 102.9, 264.0, 132.3, 111.5, 107.4, 102.0, 139.7, 136.8, 110.4, 86.9, 158.8, 127.7, 80.8, 55.8 | N, N, N, N, L, L, S, S, S, S, L, L, L, L, L, L, L, S, S, S, S, N, N, N | 200 | 220 | 440
bayview12860 | 56.3, 74.6, 44.5, 35.8, 49.8, 49.5, 84.7, 153.9, 150.9, 211.8, 102.9, 264.0, 132.3, 111.5, 107.4, 102.0, 139.7, 136.8, 110.4, 86.9, 158.8, 127.7, 80.8, 55.8 | N, N, N, N, L, L, S, S, S, S, L, L, L, L, L, L, L, S, S, S, S, N, N, N | 210 | 231 | 440
bayview12861 | 56.3, 74.6, 44.5, 35.8, 49.8, 49.5, 84.7, 153.9, 150.9, 211.8, 102.9, 264.0, 132.3, 111.5, 107.4, 102.0, 139.7, 136.8, 110.4, 86.9, 158.8, 127.7, 80.8, 55.8 | N, N, N, N, L, L, S, S, S, S, L, L, L, L, L, L, L, S, S, S, S, N, N, N | 220 | 242 | 440
bayview12862 | 56.3, 74.6, 44.5, 35.8, 49.8, 49.5, 84.7, 153.9, 150.9, 211.8, 102.9, 264.0, 132.3, 111.5, 107.4, 102.0, 139.7, 136.8, 110.4, 86.9, 158.8, 127.7, 80.8, 55.8 | N, N, N, N, L, L, S, S, S, S, L, L, L, L, L, L, L, S, S, S, S, N, N, N | 230 | 253 | 440
bayview12863 | 56.3, 74.6, 44.5, 35.8, 49.8, 49.5, 84.7, 153.9, 150.9, 211.8, 102.9, 264.0, 132.3, 111.5, 107.4, 102.0, 139.7, 136.8, 110.4, 86.9, 158.8, 127.7, 80.8, 55.8 | N, N, N, N, L, L, S, S, S, S, L, L, L, L, L, L, L, S, S, S, S, N, N, N | 240 | 264 | 440
bayview12864 | 56.3, 74.6, 44.5, 35.8, 49.8, 49.5, 84.7, 153.9, 150.9, 211.8, 102.9, 264.0, 132.3, 111.5, 107.4, 102.0, 139.7, 136.8, 110.4, 86.9, 158.8, 127.7, 80.8, 55.8 | N, N, N, N, L, L, S, S, S, S, L, L, L, L, L, L, L, S, S, S, S, N, N, N | 250 | 275 | 440
bayview12865 | 56.3, 74.6, 44.5, 35.8, 49.8, 49.5, 84.7, 153.9, 150.9, 211.8, 102.9, 264.0, 132.3, 111.5, 107.4, 102.0, 139.7, 136.8, 110.4, 86.9, 158.8, 127.7, 80.8, 55.8 | N, N, N, N, L, L, S, S, S, S, L, L, L, L, L, L, L, S, S, S, S, N, N, N | 260 | 286 | 440
bayview12866 | 56.3, 74.6, 44.5, 35.8, 49.8, 49.5, 84.7, 153.9, 150.9, 211.8, 102.9, 264.0, 132.3, 111.5, 107.4, 102.0, 139.7, 136.8, 110.4, 86.9, 158.8, 127.7, 80.8, 55.8 | N, N, N, N, L, L, S, S, S, S, L, L, L, L, L, L, L, S, S, S, S, N, N, N | 270 | 297 | 440
bayview12867 | 56.3, 74.6, 44.5, 35.8, 49.8, 49.5, 84.7, 153.9, 150.9, 211.8, 102.9, 264.0, 132.3, 111.5, 107.4, 102.0, 139.7, 136.8, 110.4, 86.9, 158.8, 127.7, 80.8, 55.8 | N, N, N, N, L, L, S, S, S, S, L, L, L, L, L, L, L, S, S, S, S, N, N, N | 280 | 308 | 440
bayview12868 | 56.3, 74.6, 44.5, 35.8, 49.8, 49.5, 84.7, 153.9, 150.9, 211.8, 102.9, 264.0, 132.3, 111.5, 107.4, 102.0, 139.7, 136.8, 110.4, 86.9, 158.8, 127.7, 80.8, 55.8 | N, N, N, N, L, L, S, S, S, S, L, L, L, L, L, L, L, S, S, S, S, N, N, N | 290 | 319 | 440
bayview12869 | 56.3, 74.6, 44.5, 35.8, 49.8, 49.5, 84.7, 153.9, 150.9, 211.8, 102.9, 264.0, 132.3, 111.5, 107.4, 102.0, 139.7, 136.8, 110.4, 86.9, 158.8, 127.7, 80.8, 55.8 | N, N, N, N, L, L, S, S, S, S, L, L, L, L, L, L, L, S, S, S, S, N, N, N | 300 | 330 | 440
bayview12870 | 56.3, 74.6, 44.5, 35.8, 49.8, 49.5, 84.7, 153.9, 150.9, 211.8, 102.9, 264.0, 132.3, 111.5, 107.4, 102.0, 139.7, 136.8, 110.4, 86.9, 158.8, 127.7, 80.8, 55.8 | N, N, N, N, L, L, S, S, S, S, L, L, L, L, L, L, L, S, S, S, S, N, N, N | 50 | 55 | 470
bayview12871 | 56.3, 74.6, 44.5, 35.8, 49.8, 49.5, 84.7, 153.9, 150.9, 211.8, 102.9, 264.0, 132.3, 111.5, 107.4, 102.0, 139.7, 136.8, 110.4, 86.9, 158.8, 127.7, 80.8, 55.8 | N, N, N, N, L, L, S, S, S, S, L, L, L, L, L, L, L, S, S, S, S, N, N, N | 60 | 66 | 470
bayview12872 | 56.3, 74.6, 44.5, 35.8, 49.8, 49.5, 84.7, 153.9, 150.9, 211.8, 102.9, 264.0, 132.3, 111.5, 107.4, 102.0, 139.7, 136.8, 110.4, 86.9, 158.8, 127.7, 80.8, 55.8 | N, N, N, N, L, L, S, S, S, S, L, L, L, L, L, L, L, S, S, S, S, N, N, N | 70 | 77 | 470
bayview12873 | 56.3, 74.6, 44.5, 35.8, 49.8, 49.5, 84.7, 153.9, 150.9, 211.8, 102.9, 264.0, 132.3, 111.5, 107.4, 102.0, 139.7, 136.8, 110.4, 86.9, 158.8, 127.7, 80.8, 55.8 | N, N, N, N, L, L, S, S, S, S, L, L, L, L, L, L, L, S, S, S, S, N, N, N | 80 | 88 | 470
bayview12874 | 56.3, 74.6, 44.5, 35.8, 49.8, 49.5, 84.7, 153.9, 150.9, 211.8, 102.9, 264.0, 132.3, 111.5, 107.4, 102.0, 139.7, 136.8, 110.4, 86.9, 158.8, 127.7, 80.8, 55.8 | N, N, N, N, L, L, S, S, S, S, L, L, L, L, L, L, L, S, S, S, S, N, N, N | 90 | 99 | 470
bayview12875 | 56.3, 74.6, 44.5, 35.8, 49.8, 49.5, 84.7, 153.9, 150.9, 211.8, 102.9, 264.0, 132.3, 111.5, 107.4, 102.0, 139.7, 136.8, 110.4, 86.9, 158.8, 127.7, 80.8, 55.8 | N, N, N, N, L, L, S, S, S, S, L, L, L, L, L, L, L, S, S, S, S, N, N, N | 100 | 110 | 470
bayview12876 | 56.3, 74.6, 44.5, 35.8, 49.8, 49.5, 84.7, 153.9, 150.9, 211.8, 102.9, 264.0, 132.3, 111.5, 107.4, 102.0, 139.7, 136.8, 110.4, 86.9, 158.8, 127.7, 80.8, 55.8 | N, N, N, N, L, L, S, S, S, S, L, L, L, L, L, L, L, S, S, S, S, N, N, N | 110 | 121 | 470
bayview12877 | 56.3, 74.6, 44.5, 35.8, 49.8, 49.5, 84.7, 153.9, 150.9, 211.8, 102.9, 264.0, 132.3, 111.5, 107.4, 102.0, 139.7, 136.8, 110.4, 86.9, 158.8, 127.7, 80.8, 55.8 | N, N, N, N, L, L, S, S, S, S, L, L, L, L, L, L, L, S, S, S, S, N, N, N | 120 | 132 | 470
bayview12878 | 56.3, 74.6, 44.5, 35.8, 49.8, 49.5, 84.7, 153.9, 150.9, 211.8, 102.9, 264.0, 132.3, 111.5, 107.4, 102.0, 139.7, 136.8, 110.4, 86.9, 158.8, 127.7, 80.8, 55.8 | N, N, N, N, L, L, S, S, S, S, L, L, L, L, L, L, L, S, S, S, S, N, N, N | 130 | 143 | 470
bayview12879 | 56.3, 74.6, 44.5, 35.8, 49.8, 49.5, 84.7, 153.9, 150.9, 211.8, 102.9, 264.0, 132.3, 111.5, 107.4, 102.0, 139.7, 136.8, 110.4, 86.9, 158.8, 127.7, 80.8, 55.8 | N, N, N, N, L, L, S, S, S, S, L, L, L, L, L, L, L, S, S, S, S, N, N, N | 140 | 154 | 470
bayview12880 | 56.3, 74.6, 44.5, 35.8, 49.8, 49.5, 84.7, 153.9, 150.9, 211.8, 102.9, 264.0, 132.3, 111.5, 107.4, 102.0, 139.7, 136.8, 110.4, 86.9, 158.8, 127.7, 80.8, 55.8 | N, N, N, N, L, L, S, S, S, S, L, L, L, L, L, L, L, S, S, S, S, N, N, N | 150 | 165 | 470
bayview12881 | 56.3, 74.6, 44.5, 35.8, 49.8, 49.5, 84.7, 153.9, 150.9, 211.8, 102.9, 264.0, 132.3, 111.5, 107.4, 102.0, 139.7, 136.8, 110.4, 86.9, 158.8, 127.7, 80.8, 55.8 | N, N, N, N, L, L, S, S, S, S, L, L, L, L, L, L, L, S, S, S, S, N, N, N | 160 | 176 | 470
bayview12882 | 56.3, 74.6, 44.5, 35.8, 49.8, 49.5, 84.7, 153.9, 150.9, 211.8, 102.9, 264.0, 132.3, 111.5, 107.4, 102.0, 139.7, 136.8, 110.4, 86.9, 158.8, 127.7, 80.8, 55.8 | N, N, N, N, L, L, S, S, S, S, L, L, L, L, L, L, L, S, S, S, S, N, N, N | 170 | 187 | 470
bayview12883 | 56.3, 74.6, 44.5, 35.8, 49.8, 49.5, 84.7, 153.9, 150.9, 211.8, 102.9, 264.0, 132.3, 111.5, 107.4, 102.0, 139.7, 136.8, 110.4, 86.9, 158.8, 127.7, 80.8, 55.8 | N, N, N, N, L, L, S, S, S, S, L, L, L, L, L, L, L, S, S, S, S, N, N, N | 180 | 198 | 470
bayview12884 | 56.3, 74.6, 44.5, 35.8, 49.8, 49.5, 84.7, 153.9, 150.9, 211.8, 102.9, 264.0, 132.3, 111.5, 107.4, 102.0, 139.7, 136.8, 110.4, 86.9, 158.8, 127.7, 80.8, 55.8 | N, N, N, N, L, L, S, S, S, S, L, L, L, L, L, L, L, S, S, S, S, N, N, N | 190 | 209 | 470
bayview12885 | 56.3, 74.6, 44.5, 35.8, 49.8, 49.5, 84.7, 153.9, 150.9, 211.8, 102.9, 264.0, 132.3, 111.5, 107.4, 102.0, 139.7, 136.8, 110.4, 86.9, 158.8, 127.7, 80.8, 55.8 | N, N, N, N, L, L, S, S, S, S, L, L, L, L, L, L, L, S, S, S, S, N, N, N | 200 | 220 | 470
bayview12886 | 56.3, 74.6, 44.5, 35.8, 49.8, 49.5, 84.7, 153.9, 150.9, 211.8, 102.9, 264.0, 132.3, 111.5, 107.4, 102.0, 139.7, 136.8, 110.4, 86.9, 158.8, 127.7, 80.8, 55.8 | N, N, N, N, L, L, S, S, S, S, L, L, L, L, L, L, L, S, S, S, S, N, N, N | 210 | 231 | 470
bayview12887 | 56.3, 74.6, 44.5, 35.8, 49.8, 49.5, 84.7, 153.9, 150.9, 211.8, 102.9, 264.0, 132.3, 111.5, 107.4, 102.0, 139.7, 136.8, 110.4, 86.9, 158.8, 127.7, 80.8, 55.8 | N, N, N, N, L, L, S, S, S, S, L, L, L, L, L, L, L, S, S, S, S, N, N, N | 220 | 242 | 470
bayview12888 | 56.3, 74.6, 44.5, 35.8, 49.8, 49.5, 84.7, 153.9, 150.9, 211.8, 102.9, 264.0, 132.3, 111.5, 107.4, 102.0, 139.7, 136.8, 110.4, 86.9, 158.8, 127.7, 80.8, 55.8 | N, N, N, N, L, L, S, S, S, S, L, L, L, L, L, L, L, S, S, S, S, N, N, N | 230 | 253 | 470
bayview12889 | 56.3, 74.6, 44.5, 35.8, 49.8, 49.5, 84.7, 153.9, 150.9, 211.8, 102.9, 264.0, 132.3, 111.5, 107.4, 102.0, 139.7, 136.8, 110.4, 86.9, 158.8, 127.7, 80.8, 55.8 | N, N, N, N, L, L, S, S, S, S, L, L, L, L, L, L, L, S, S, S, S, N, N, N | 240 | 264 | 470
bayview12890 | 56.3, 74.6, 44.5, 35.8, 49.8, 49.5, 84.7, 153.9, 150.9, 211.8, 102.9, 264.0, 132.3, 111.5, 107.4, 102.0, 139.7, 136.8, 110.4, 86.9, 158.8, 127.7, 80.8, 55.8 | N, N, N, N, L, L, S, S, S, S, L, L, L, L, L, L, L, S, S, S, S, N, N, N | 250 | 275 | 470
bayview12891 | 56.3, 74.6, 44.5, 35.8, 49.8, 49.5, 84.7, 153.9, 150.9, 211.8, 102.9, 264.0, 132.3, 111.5, 107.4, 102.0, 139.7, 136.8, 110.4, 86.9, 158.8, 127.7, 80.8, 55.8 | N, N, N, N, L, L, S, S, S, S, L, L, L, L, L, L, L, S, S, S, S, N, N, N | 260 | 286 | 470
bayview12892 | 56.3, 74.6, 44.5, 35.8, 49.8, 49.5, 84.7, 153.9, 150.9, 211.8, 102.9, 264.0, 132.3, 111.5, 107.4, 102.0, 139.7, 136.8, 110.4, 86.9, 158.8, 127.7, 80.8, 55.8 | N, N, N, N, L, L, S, S, S, S, L, L, L, L, L, L, L, S, S, S, S, N, N, N | 270 | 297 | 470
bayview12893 | 56.3, 74.6, 44.5, 35.8, 49.8, 49.5, 84.7, 153.9, 150.9, 211.8, 102.9, 264.0, 132.3, 111.5, 107.4, 102.0, 139.7, 136.8, 110.4, 86.9, 158.8, 127.7, 80.8, 55.8 | N, N, N, N, L, L, S, S, S, S, L, L, L, L, L, L, L, S, S, S, S, N, N, N | 280 | 308 | 470
bayview12894 | 56.3, 74.6, 44.5, 35.8, 49.8, 49.5, 84.7, 153.9, 150.9, 211.8, 102.9, 264.0, 132.3, 111.5, 107.4, 102.0, 139.7, 136.8, 110.4, 86.9, 158.8, 127.7, 80.8, 55.8 | N, N, N, N, L, L, S, S, S, S, L, L, L, L, L, L, L, S, S, S, S, N, N, N | 290 | 319 | 470
bayview12895 | 56.3, 74.6, 44.5, 35.8, 49.8, 49.5, 84.7, 153.9, 150.9, 211.8, 102.9, 264.0, 132.3, 111.5, 107.4, 102.0, 139.7, 136.8, 110.4, 86.9, 158.8, 127.7, 80.8, 55.8 | N, N, N, N, L, L, S, S, S, S, L, L, L, L, L, L, L, S, S, S, S, N, N, N | 300 | 330 | 470
bayview12896 | 56.3, 74.6, 44.5, 35.8, 49.8, 49.5, 84.7, 153.9, 150.9, 211.8, 102.9, 264.0, 132.3, 111.5, 107.4, 102.0, 139.7, 136.8, 110.4, 86.9, 158.8, 127.7, 80.8, 55.8 | N, N, N, N, L, L, S, S, S, S, L, L, L, L, L, L, L, S, S, S, S, N, N, N | 50 | 55 | 500
bayview12897 | 56.3, 74.6, 44.5, 35.8, 49.8, 49.5, 84.7, 153.9, 150.9, 211.8, 102.9, 264.0, 132.3, 111.5, 107.4, 102.0, 139.7, 136.8, 110.4, 86.9, 158.8, 127.7, 80.8, 55.8 | N, N, N, N, L, L, S, S, S, S, L, L, L, L, L, L, L, S, S, S, S, N, N, N | 60 | 66 | 500
bayview12898 | 56.3, 74.6, 44.5, 35.8, 49.8, 49.5, 84.7, 153.9, 150.9, 211.8, 102.9, 264.0, 132.3, 111.5, 107.4, 102.0, 139.7, 136.8, 110.4, 86.9, 158.8, 127.7, 80.8, 55.8 | N, N, N, N, L, L, S, S, S, S, L, L, L, L, L, L, L, S, S, S, S, N, N, N | 70 | 77 | 500
bayview12899 | 56.3, 74.6, 44.5, 35.8, 49.8, 49.5, 84.7, 153.9, 150.9, 211.8, 102.9, 264.0, 132.3, 111.5, 107.4, 102.0, 139.7, 136.8, 110.4, 86.9, 158.8, 127.7, 80.8, 55.8 | N, N, N, N, L, L, S, S, S, S, L, L, L, L, L, L, L, S, S, S, S, N, N, N | 80 | 88 | 500
bayview12900 | 56.3, 74.6, 44.5, 35.8, 49.8, 49.5, 84.7, 153.9, 150.9, 211.8, 102.9, 264.0, 132.3, 111.5, 107.4, 102.0, 139.7, 136.8, 110.4, 86.9, 158.8, 127.7, 80.8, 55.8 | N, N, N, N, L, L, S, S, S, S, L, L, L, L, L, L, L, S, S, S, S, N, N, N | 90 | 99 | 500
bayview12901 | 56.3, 74.6, 44.5, 35.8, 49.8, 49.5, 84.7, 153.9, 150.9, 211.8, 102.9, 264.0, 132.3, 111.5, 107.4, 102.0, 139.7, 136.8, 110.4, 86.9, 158.8, 127.7, 80.8, 55.8 | N, N, N, N, L, L, S, S, S, S, L, L, L, L, L, L, L, S, S, S, S, N, N, N | 100 | 110 | 500
bayview12902 | 56.3, 74.6, 44.5, 35.8, 49.8, 49.5, 84.7, 153.9, 150.9, 211.8, 102.9, 264.0, 132.3, 111.5, 107.4, 102.0, 139.7, 136.8, 110.4, 86.9, 158.8, 127.7, 80.8, 55.8 | N, N, N, N, L, L, S, S, S, S, L, L, L, L, L, L, L, S, S, S, S, N, N, N | 110 | 121 | 500
bayview12903 | 56.3, 74.6, 44.5, 35.8, 49.8, 49.5, 84.7, 153.9, 150.9, 211.8, 102.9, 264.0, 132.3, 111.5, 107.4, 102.0, 139.7, 136.8, 110.4, 86.9, 158.8, 127.7, 80.8, 55.8 | N, N, N, N, L, L, S, S, S, S, L, L, L, L, L, L, L, S, S, S, S, N, N, N | 120 | 132 | 500
bayview12904 | 56.3, 74.6, 44.5, 35.8, 49.8, 49.5, 84.7, 153.9, 150.9, 211.8, 102.9, 264.0, 132.3, 111.5, 107.4, 102.0, 139.7, 136.8, 110.4, 86.9, 158.8, 127.7, 80.8, 55.8 | N, N, N, N, L, L, S, S, S, S, L, L, L, L, L, L, L, S, S, S, S, N, N, N | 130 | 143 | 500
bayview12905 | 56.3, 74.6, 44.5, 35.8, 49.8, 49.5, 84.7, 153.9, 150.9, 211.8, 102.9, 264.0, 132.3, 111.5, 107.4, 102.0, 139.7, 136.8, 110.4, 86.9, 158.8, 127.7, 80.8, 55.8 | N, N, N, N, L, L, S, S, S, S, L, L, L, L, L, L, L, S, S, S, S, N, N, N | 140 | 154 | 500
bayview12906 | 56.3, 74.6, 44.5, 35.8, 49.8, 49.5, 84.7, 153.9, 150.9, 211.8, 102.9, 264.0, 132.3, 111.5, 107.4, 102.0, 139.7, 136.8, 110.4, 86.9, 158.8, 127.7, 80.8, 55.8 | N, N, N, N, L, L, S, S, S, S, L, L, L, L, L, L, L, S, S, S, S, N, N, N | 150 | 165 | 500
bayview12907 | 56.3, 74.6, 44.5, 35.8, 49.8, 49.5, 84.7, 153.9, 150.9, 211.8, 102.9, 264.0, 132.3, 111.5, 107.4, 102.0, 139.7, 136.8, 110.4, 86.9, 158.8, 127.7, 80.8, 55.8 | N, N, N, N, L, L, S, S, S, S, L, L, L, L, L, L, L, S, S, S, S, N, N, N | 160 | 176 | 500
bayview12908 | 56.3, 74.6, 44.5, 35.8, 49.8, 49.5, 84.7, 153.9, 150.9, 211.8, 102.9, 264.0, 132.3, 111.5, 107.4, 102.0, 139.7, 136.8, 110.4, 86.9, 158.8, 127.7, 80.8, 55.8 | N, N, N, N, L, L, S, S, S, S, L, L, L, L, L, L, L, S, S, S, S, N, N, N | 170 | 187 | 500
bayview12909 | 56.3, 74.6, 44.5, 35.8, 49.8, 49.5, 84.7, 153.9, 150.9, 211.8, 102.9, 264.0, 132.3, 111.5, 107.4, 102.0, 139.7, 136.8, 110.4, 86.9, 158.8, 127.7, 80.8, 55.8 | N, N, N, N, L, L, S, S, S, S, L, L, L, L, L, L, L, S, S, S, S, N, N, N | 180 | 198 | 500
bayview12910 | 56.3, 74.6, 44.5, 35.8, 49.8, 49.5, 84.7, 153.9, 150.9, 211.8, 102.9, 264.0, 132.3, 111.5, 107.4, 102.0, 139.7, 136.8, 110.4, 86.9, 158.8, 127.7, 80.8, 55.8 | N, N, N, N, L, L, S, S, S, S, L, L, L, L, L, L, L, S, S, S, S, N, N, N | 190 | 209 | 500
bayview12911 | 56.3, 74.6, 44.5, 35.8, 49.8, 49.5, 84.7, 153.9, 150.9, 211.8, 102.9, 264.0, 132.3, 111.5, 107.4, 102.0, 139.7, 136.8, 110.4, 86.9, 158.8, 127.7, 80.8, 55.8 | N, N, N, N, L, L, S, S, S, S, L, L, L, L, L, L, L, S, S, S, S, N, N, N | 200 | 220 | 500
bayview12912 | 56.3, 74.6, 44.5, 35.8, 49.8, 49.5, 84.7, 153.9, 150.9, 211.8, 102.9, 264.0, 132.3, 111.5, 107.4, 102.0, 139.7, 136.8, 110.4, 86.9, 158.8, 127.7, 80.8, 55.8 | N, N, N, N, L, L, S, S, S, S, L, L, L, L, L, L, L, S, S, S, S, N, N, N | 210 | 231 | 500
bayview12913 | 56.3, 74.6, 44.5, 35.8, 49.8, 49.5, 84.7, 153.9, 150.9, 211.8, 102.9, 264.0, 132.3, 111.5, 107.4, 102.0, 139.7, 136.8, 110.4, 86.9, 158.8, 127.7, 80.8, 55.8 | N, N, N, N, L, L, S, S, S, S, L, L, L, L, L, L, L, S, S, S, S, N, N, N | 220 | 242 | 500
bayview12914 | 56.3, 74.6, 44.5, 35.8, 49.8, 49.5, 84.7, 153.9, 150.9, 211.8, 102.9, 264.0, 132.3, 111.5, 107.4, 102.0, 139.7, 136.8, 110.4, 86.9, 158.8, 127.7, 80.8, 55.8 | N, N, N, N, L, L, S, S, S, S, L, L, L, L, L, L, L, S, S, S, S, N, N, N | 230 | 253 | 500
bayview12915 | 56.3, 74.6, 44.5, 35.8, 49.8, 49.5, 84.7, 153.9, 150.9, 211.8, 102.9, 264.0, 132.3, 111.5, 107.4, 102.0, 139.7, 136.8, 110.4, 86.9, 158.8, 127.7, 80.8, 55.8 | N, N, N, N, L, L, S, S, S, S, L, L, L, L, L, L, L, S, S, S, S, N, N, N | 240 | 264 | 500
bayview12916 | 56.3, 74.6, 44.5, 35.8, 49.8, 49.5, 84.7, 153.9, 150.9, 211.8, 102.9, 264.0, 132.3, 111.5, 107.4, 102.0, 139.7, 136.8, 110.4, 86.9, 158.8, 127.7, 80.8, 55.8 | N, N, N, N, L, L, S, S, S, S, L, L, L, L, L, L, L, S, S, S, S, N, N, N | 250 | 275 | 500
bayview12917 | 56.3, 74.6, 44.5, 35.8, 49.8, 49.5, 84.7, 153.9, 150.9, 211.8, 102.9, 264.0, 132.3, 111.5, 107.4, 102.0, 139.7, 136.8, 110.4, 86.9, 158.8, 127.7, 80.8, 55.8 | N, N, N, N, L, L, S, S, S, S, L, L, L, L, L, L, L, S, S, S, S, N, N, N | 260 | 286 | 500
bayview12918 | 56.3, 74.6, 44.5, 35.8, 49.8, 49.5, 84.7, 153.9, 150.9, 211.8, 102.9, 264.0, 132.3, 111.5, 107.4, 102.0, 139.7, 136.8, 110.4, 86.9, 158.8, 127.7, 80.8, 55.8 | N, N, N, N, L, L, S, S, S, S, L, L, L, L, L, L, L, S, S, S, S, N, N, N | 270 | 297 | 500
bayview12919 | 56.3, 74.6, 44.5, 35.8, 49.8, 49.5, 84.7, 153.9, 150.9, 211.8, 102.9, 264.0, 132.3, 111.5, 107.4, 102.0, 139.7, 136.8, 110.4, 86.9, 158.8, 127.7, 80.8, 55.8 | N, N, N, N, L, L, S, S, S, S, L, L, L, L, L, L, L, S, S, S, S, N, N, N | 280 | 308 | 500
bayview12920 | 56.3, 74.6, 44.5, 35.8, 49.8, 49.5, 84.7, 153.9, 150.9, 211.8, 102.9, 264.0, 132.3, 111.5, 107.4, 102.0, 139.7, 136.8, 110.4, 86.9, 158.8, 127.7, 80.8, 55.8 | N, N, N, N, L, L, S, S, S, S, L, L, L, L, L, L, L, S, S, S, S, N, N, N | 290 | 319 | 500
bayview12921 | 56.3, 74.6, 44.5, 35.8, 49.8, 49.5, 84.7, 153.9, 150.9, 211.8, 102.9, 264.0, 132.3, 111.5, 107.4, 102.0, 139.7, 136.8, 110.4, 86.9, 158.8, 127.7, 80.8, 55.8 | N, N, N, N, L, L, S, S, S, S, L, L, L, L, L, L, L, S, S, S, S, N, N, N | 300 | 330 | 500
bayview12922 | 56.3, 74.6, 44.5, 35.8, 49.8, 49.5, 84.7, 153.9, 150.9, 211.8, 102.9, 264.0, 132.3, 111.5, 107.4, 102.0, 139.7, 136.8, 110.4, 86.9, 158.8, 127.7, 80.8, 55.8 | N, N, N, N, L, L, S, S, S, S, L, L, L, L, L, L, L, S, S, S, S, N, N, N | 50 | 55 | 530
bayview12923 | 56.3, 74.6, 44.5, 35.8, 49.8, 49.5, 84.7, 153.9, 150.9, 211.8, 102.9, 264.0, 132.3, 111.5, 107.4, 102.0, 139.7, 136.8, 110.4, 86.9, 158.8, 127.7, 80.8, 55.8 | N, N, N, N, L, L, S, S, S, S, L, L, L, L, L, L, L, S, S, S, S, N, N, N | 60 | 66 | 530
bayview12924 | 56.3, 74.6, 44.5, 35.8, 49.8, 49.5, 84.7, 153.9, 150.9, 211.8, 102.9, 264.0, 132.3, 111.5, 107.4, 102.0, 139.7, 136.8, 110.4, 86.9, 158.8, 127.7, 80.8, 55.8 | N, N, N, N, L, L, S, S, S, S, L, L, L, L, L, L, L, S, S, S, S, N, N, N | 70 | 77 | 530
bayview12925 | 56.3, 74.6, 44.5, 35.8, 49.8, 49.5, 84.7, 153.9, 150.9, 211.8, 102.9, 264.0, 132.3, 111.5, 107.4, 102.0, 139.7, 136.8, 110.4, 86.9, 158.8, 127.7, 80.8, 55.8 | N, N, N, N, L, L, S, S, S, S, L, L, L, L, L, L, L, S, S, S, S, N, N, N | 80 | 88 | 530
bayview12926 | 56.3, 74.6, 44.5, 35.8, 49.8, 49.5, 84.7, 153.9, 150.9, 211.8, 102.9, 264.0, 132.3, 111.5, 107.4, 102.0, 139.7, 136.8, 110.4, 86.9, 158.8, 127.7, 80.8, 55.8 | N, N, N, N, L, L, S, S, S, S, L, L, L, L, L, L, L, S, S, S, S, N, N, N | 90 | 99 | 530
bayview12927 | 56.3, 74.6, 44.5, 35.8, 49.8, 49.5, 84.7, 153.9, 150.9, 211.8, 102.9, 264.0, 132.3, 111.5, 107.4, 102.0, 139.7, 136.8, 110.4, 86.9, 158.8, 127.7, 80.8, 55.8 | N, N, N, N, L, L, S, S, S, S, L, L, L, L, L, L, L, S, S, S, S, N, N, N | 100 | 110 | 530
bayview12928 | 56.3, 74.6, 44.5, 35.8, 49.8, 49.5, 84.7, 153.9, 150.9, 211.8, 102.9, 264.0, 132.3, 111.5, 107.4, 102.0, 139.7, 136.8, 110.4, 86.9, 158.8, 127.7, 80.8, 55.8 | N, N, N, N, L, L, S, S, S, S, L, L, L, L, L, L, L, S, S, S, S, N, N, N | 110 | 121 | 530
bayview12929 | 56.3, 74.6, 44.5, 35.8, 49.8, 49.5, 84.7, 153.9, 150.9, 211.8, 102.9, 264.0, 132.3, 111.5, 107.4, 102.0, 139.7, 136.8, 110.4, 86.9, 158.8, 127.7, 80.8, 55.8 | N, N, N, N, L, L, S, S, S, S, L, L, L, L, L, L, L, S, S, S, S, N, N, N | 120 | 132 | 530
bayview12930 | 56.3, 74.6, 44.5, 35.8, 49.8, 49.5, 84.7, 153.9, 150.9, 211.8, 102.9, 264.0, 132.3, 111.5, 107.4, 102.0, 139.7, 136.8, 110.4, 86.9, 158.8, 127.7, 80.8, 55.8 | N, N, N, N, L, L, S, S, S, S, L, L, L, L, L, L, L, S, S, S, S, N, N, N | 130 | 143 | 530
bayview12931 | 56.3, 74.6, 44.5, 35.8, 49.8, 49.5, 84.7, 153.9, 150.9, 211.8, 102.9, 264.0, 132.3, 111.5, 107.4, 102.0, 139.7, 136.8, 110.4, 86.9, 158.8, 127.7, 80.8, 55.8 | N, N, N, N, L, L, S, S, S, S, L, L, L, L, L, L, L, S, S, S, S, N, N, N | 140 | 154 | 530
bayview12932 | 56.3, 74.6, 44.5, 35.8, 49.8, 49.5, 84.7, 153.9, 150.9, 211.8, 102.9, 264.0, 132.3, 111.5, 107.4, 102.0, 139.7, 136.8, 110.4, 86.9, 158.8, 127.7, 80.8, 55.8 | N, N, N, N, L, L, S, S, S, S, L, L, L, L, L, L, L, S, S, S, S, N, N, N | 150 | 165 | 530
bayview12933 | 56.3, 74.6, 44.5, 35.8, 49.8, 49.5, 84.7, 153.9, 150.9, 211.8, 102.9, 264.0, 132.3, 111.5, 107.4, 102.0, 139.7, 136.8, 110.4, 86.9, 158.8, 127.7, 80.8, 55.8 | N, N, N, N, L, L, S, S, S, S, L, L, L, L, L, L, L, S, S, S, S, N, N, N | 160 | 176 | 530
bayview12934 | 56.3, 74.6, 44.5, 35.8, 49.8, 49.5, 84.7, 153.9, 150.9, 211.8, 102.9, 264.0, 132.3, 111.5, 107.4, 102.0, 139.7, 136.8, 110.4, 86.9, 158.8, 127.7, 80.8, 55.8 | N, N, N, N, L, L, S, S, S, S, L, L, L, L, L, L, L, S, S, S, S, N, N, N | 170 | 187 | 530
bayview12935 | 56.3, 74.6, 44.5, 35.8, 49.8, 49.5, 84.7, 153.9, 150.9, 211.8, 102.9, 264.0, 132.3, 111.5, 107.4, 102.0, 139.7, 136.8, 110.4, 86.9, 158.8, 127.7, 80.8, 55.8 | N, N, N, N, L, L, S, S, S, S, L, L, L, L, L, L, L, S, S, S, S, N, N, N | 180 | 198 | 530
bayview12936 | 56.3, 74.6, 44.5, 35.8, 49.8, 49.5, 84.7, 153.9, 150.9, 211.8, 102.9, 264.0, 132.3, 111.5, 107.4, 102.0, 139.7, 136.8, 110.4, 86.9, 158.8, 127.7, 80.8, 55.8 | N, N, N, N, L, L, S, S, S, S, L, L, L, L, L, L, L, S, S, S, S, N, N, N | 190 | 209 | 530
bayview12937 | 56.3, 74.6, 44.5, 35.8, 49.8, 49.5, 84.7, 153.9, 150.9, 211.8, 102.9, 264.0, 132.3, 111.5, 107.4, 102.0, 139.7, 136.8, 110.4, 86.9, 158.8, 127.7, 80.8, 55.8 | N, N, N, N, L, L, S, S, S, S, L, L, L, L, L, L, L, S, S, S, S, N, N, N | 200 | 220 | 530
bayview12938 | 56.3, 74.6, 44.5, 35.8, 49.8, 49.5, 84.7, 153.9, 150.9, 211.8, 102.9, 264.0, 132.3, 111.5, 107.4, 102.0, 139.7, 136.8, 110.4, 86.9, 158.8, 127.7, 80.8, 55.8 | N, N, N, N, L, L, S, S, S, S, L, L, L, L, L, L, L, S, S, S, S, N, N, N | 210 | 231 | 530
bayview12939 | 56.3, 74.6, 44.5, 35.8, 49.8, 49.5, 84.7, 153.9, 150.9, 211.8, 102.9, 264.0, 132.3, 111.5, 107.4, 102.0, 139.7, 136.8, 110.4, 86.9, 158.8, 127.7, 80.8, 55.8 | N, N, N, N, L, L, S, S, S, S, L, L, L, L, L, L, L, S, S, S, S, N, N, N | 220 | 242 | 530
bayview12940 | 56.3, 74.6, 44.5, 35.8, 49.8, 49.5, 84.7, 153.9, 150.9, 211.8, 102.9, 264.0, 132.3, 111.5, 107.4, 102.0, 139.7, 136.8, 110.4, 86.9, 158.8, 127.7, 80.8, 55.8 | N, N, N, N, L, L, S, S, S, S, L, L, L, L, L, L, L, S, S, S, S, N, N, N | 230 | 253 | 530
bayview12941 | 56.3, 74.6, 44.5, 35.8, 49.8, 49.5, 84.7, 153.9, 150.9, 211.8, 102.9, 264.0, 132.3, 111.5, 107.4, 102.0, 139.7, 136.8, 110.4, 86.9, 158.8, 127.7, 80.8, 55.8 | N, N, N, N, L, L, S, S, S, S, L, L, L, L, L, L, L, S, S, S, S, N, N, N | 240 | 264 | 530
bayview12942 | 56.3, 74.6, 44.5, 35.8, 49.8, 49.5, 84.7, 153.9, 150.9, 211.8, 102.9, 264.0, 132.3, 111.5, 107.4, 102.0, 139.7, 136.8, 110.4, 86.9, 158.8, 127.7, 80.8, 55.8 | N, N, N, N, L, L, S, S, S, S, L, L, L, L, L, L, L, S, S, S, S, N, N, N | 250 | 275 | 530
bayview12943 | 56.3, 74.6, 44.5, 35.8, 49.8, 49.5, 84.7, 153.9, 150.9, 211.8, 102.9, 264.0, 132.3, 111.5, 107.4, 102.0, 139.7, 136.8, 110.4, 86.9, 158.8, 127.7, 80.8, 55.8 | N, N, N, N, L, L, S, S, S, S, L, L, L, L, L, L, L, S, S, S, S, N, N, N | 260 | 286 | 530
bayview12944 | 56.3, 74.6, 44.5, 35.8, 49.8, 49.5, 84.7, 153.9, 150.9, 211.8, 102.9, 264.0, 132.3, 111.5, 107.4, 102.0, 139.7, 136.8, 110.4, 86.9, 158.8, 127.7, 80.8, 55.8 | N, N, N, N, L, L, S, S, S, S, L, L, L, L, L, L, L, S, S, S, S, N, N, N | 270 | 297 | 530
bayview12945 | 56.3, 74.6, 44.5, 35.8, 49.8, 49.5, 84.7, 153.9, 150.9, 211.8, 102.9, 264.0, 132.3, 111.5, 107.4, 102.0, 139.7, 136.8, 110.4, 86.9, 158.8, 127.7, 80.8, 55.8 | N, N, N, N, L, L, S, S, S, S, L, L, L, L, L, L, L, S, S, S, S, N, N, N | 280 | 308 | 530
bayview12946 | 56.3, 74.6, 44.5, 35.8, 49.8, 49.5, 84.7, 153.9, 150.9, 211.8, 102.9, 264.0, 132.3, 111.5, 107.4, 102.0, 139.7, 136.8, 110.4, 86.9, 158.8, 127.7, 80.8, 55.8 | N, N, N, N, L, L, S, S, S, S, L, L, L, L, L, L, L, S, S, S, S, N, N, N | 290 | 319 | 530
bayview12947 | 56.3, 74.6, 44.5, 35.8, 49.8, 49.5, 84.7, 153.9, 150.9, 211.8, 102.9, 264.0, 132.3, 111.5, 107.4, 102.0, 139.7, 136.8, 110.4, 86.9, 158.8, 127.7, 80.8, 55.8 | N, N, N, N, L, L, S, S, S, S, L, L, L, L, L, L, L, S, S, S, S, N, N, N | 300 | 330 | 530
bayview12948 | 56.3, 74.6, 44.5, 35.8, 49.8, 49.5, 84.7, 153.9, 150.9, 211.8, 102.9, 264.0, 132.3, 111.5, 107.4, 102.0, 139.7, 136.8, 110.4, 86.9, 158.8, 127.7, 80.8, 55.8 | N, N, N, N, L, L, S, S, S, S, L, L, L, L, L, L, L, S, S, S, S, N, N, N | 50 | 55 | 560
bayview12949 | 56.3, 74.6, 44.5, 35.8, 49.8, 49.5, 84.7, 153.9, 150.9, 211.8, 102.9, 264.0, 132.3, 111.5, 107.4, 102.0, 139.7, 136.8, 110.4, 86.9, 158.8, 127.7, 80.8, 55.8 | N, N, N, N, L, L, S, S, S, S, L, L, L, L, L, L, L, S, S, S, S, N, N, N | 60 | 66 | 560
bayview12950 | 56.3, 74.6, 44.5, 35.8, 49.8, 49.5, 84.7, 153.9, 150.9, 211.8, 102.9, 264.0, 132.3, 111.5, 107.4, 102.0, 139.7, 136.8, 110.4, 86.9, 158.8, 127.7, 80.8, 55.8 | N, N, N, N, L, L, S, S, S, S, L, L, L, L, L, L, L, S, S, S, S, N, N, N | 70 | 77 | 560
bayview12951 | 56.3, 74.6, 44.5, 35.8, 49.8, 49.5, 84.7, 153.9, 150.9, 211.8, 102.9, 264.0, 132.3, 111.5, 107.4, 102.0, 139.7, 136.8, 110.4, 86.9, 158.8, 127.7, 80.8, 55.8 | N, N, N, N, L, L, S, S, S, S, L, L, L, L, L, L, L, S, S, S, S, N, N, N | 80 | 88 | 560
bayview12952 | 56.3, 74.6, 44.5, 35.8, 49.8, 49.5, 84.7, 153.9, 150.9, 211.8, 102.9, 264.0, 132.3, 111.5, 107.4, 102.0, 139.7, 136.8, 110.4, 86.9, 158.8, 127.7, 80.8, 55.8 | N, N, N, N, L, L, S, S, S, S, L, L, L, L, L, L, L, S, S, S, S, N, N, N | 90 | 99 | 560
bayview12953 | 56.3, 74.6, 44.5, 35.8, 49.8, 49.5, 84.7, 153.9, 150.9, 211.8, 102.9, 264.0, 132.3, 111.5, 107.4, 102.0, 139.7, 136.8, 110.4, 86.9, 158.8, 127.7, 80.8, 55.8 | N, N, N, N, L, L, S, S, S, S, L, L, L, L, L, L, L, S, S, S, S, N, N, N | 100 | 110 | 560
bayview12954 | 56.3, 74.6, 44.5, 35.8, 49.8, 49.5, 84.7, 153.9, 150.9, 211.8, 102.9, 264.0, 132.3, 111.5, 107.4, 102.0, 139.7, 136.8, 110.4, 86.9, 158.8, 127.7, 80.8, 55.8 | N, N, N, N, L, L, S, S, S, S, L, L, L, L, L, L, L, S, S, S, S, N, N, N | 110 | 121 | 560
bayview12955 | 56.3, 74.6, 44.5, 35.8, 49.8, 49.5, 84.7, 153.9, 150.9, 211.8, 102.9, 264.0, 132.3, 111.5, 107.4, 102.0, 139.7, 136.8, 110.4, 86.9, 158.8, 127.7, 80.8, 55.8 | N, N, N, N, L, L, S, S, S, S, L, L, L, L, L, L, L, S, S, S, S, N, N, N | 120 | 132 | 560
bayview12956 | 56.3, 74.6, 44.5, 35.8, 49.8, 49.5, 84.7, 153.9, 150.9, 211.8, 102.9, 264.0, 132.3, 111.5, 107.4, 102.0, 139.7, 136.8, 110.4, 86.9, 158.8, 127.7, 80.8, 55.8 | N, N, N, N, L, L, S, S, S, S, L, L, L, L, L, L, L, S, S, S, S, N, N, N | 130 | 143 | 560
bayview12957 | 56.3, 74.6, 44.5, 35.8, 49.8, 49.5, 84.7, 153.9, 150.9, 211.8, 102.9, 264.0, 132.3, 111.5, 107.4, 102.0, 139.7, 136.8, 110.4, 86.9, 158.8, 127.7, 80.8, 55.8 | N, N, N, N, L, L, S, S, S, S, L, L, L, L, L, L, L, S, S, S, S, N, N, N | 140 | 154 | 560
bayview12958 | 56.3, 74.6, 44.5, 35.8, 49.8, 49.5, 84.7, 153.9, 150.9, 211.8, 102.9, 264.0, 132.3, 111.5, 107.4, 102.0, 139.7, 136.8, 110.4, 86.9, 158.8, 127.7, 80.8, 55.8 | N, N, N, N, L, L, S, S, S, S, L, L, L, L, L, L, L, S, S, S, S, N, N, N | 150 | 165 | 560
bayview12959 | 56.3, 74.6, 44.5, 35.8, 49.8, 49.5, 84.7, 153.9, 150.9, 211.8, 102.9, 264.0, 132.3, 111.5, 107.4, 102.0, 139.7, 136.8, 110.4, 86.9, 158.8, 127.7, 80.8, 55.8 | N, N, N, N, L, L, S, S, S, S, L, L, L, L, L, L, L, S, S, S, S, N, N, N | 160 | 176 | 560
bayview12960 | 56.3, 74.6, 44.5, 35.8, 49.8, 49.5, 84.7, 153.9, 150.9, 211.8, 102.9, 264.0, 132.3, 111.5, 107.4, 102.0, 139.7, 136.8, 110.4, 86.9, 158.8, 127.7, 80.8, 55.8 | N, N, N, N, L, L, S, S, S, S, L, L, L, L, L, L, L, S, S, S, S, N, N, N | 170 | 187 | 560
bayview12961 | 56.3, 74.6, 44.5, 35.8, 49.8, 49.5, 84.7, 153.9, 150.9, 211.8, 102.9, 264.0, 132.3, 111.5, 107.4, 102.0, 139.7, 136.8, 110.4, 86.9, 158.8, 127.7, 80.8, 55.8 | N, N, N, N, L, L, S, S, S, S, L, L, L, L, L, L, L, S, S, S, S, N, N, N | 180 | 198 | 560
bayview12962 | 56.3, 74.6, 44.5, 35.8, 49.8, 49.5, 84.7, 153.9, 150.9, 211.8, 102.9, 264.0, 132.3, 111.5, 107.4, 102.0, 139.7, 136.8, 110.4, 86.9, 158.8, 127.7, 80.8, 55.8 | N, N, N, N, L, L, S, S, S, S, L, L, L, L, L, L, L, S, S, S, S, N, N, N | 190 | 209 | 560
bayview12963 | 56.3, 74.6, 44.5, 35.8, 49.8, 49.5, 84.7, 153.9, 150.9, 211.8, 102.9, 264.0, 132.3, 111.5, 107.4, 102.0, 139.7, 136.8, 110.4, 86.9, 158.8, 127.7, 80.8, 55.8 | N, N, N, N, L, L, S, S, S, S, L, L, L, L, L, L, L, S, S, S, S, N, N, N | 200 | 220 | 560
bayview12964 | 56.3, 74.6, 44.5, 35.8, 49.8, 49.5, 84.7, 153.9, 150.9, 211.8, 102.9, 264.0, 132.3, 111.5, 107.4, 102.0, 139.7, 136.8, 110.4, 86.9, 158.8, 127.7, 80.8, 55.8 | N, N, N, N, L, L, S, S, S, S, L, L, L, L, L, L, L, S, S, S, S, N, N, N | 210 | 231 | 560
bayview12965 | 56.3, 74.6, 44.5, 35.8, 49.8, 49.5, 84.7, 153.9, 150.9, 211.8, 102.9, 264.0, 132.3, 111.5, 107.4, 102.0, 139.7, 136.8, 110.4, 86.9, 158.8, 127.7, 80.8, 55.8 | N, N, N, N, L, L, S, S, S, S, L, L, L, L, L, L, L, S, S, S, S, N, N, N | 220 | 242 | 560
bayview12966 | 56.3, 74.6, 44.5, 35.8, 49.8, 49.5, 84.7, 153.9, 150.9, 211.8, 102.9, 264.0, 132.3, 111.5, 107.4, 102.0, 139.7, 136.8, 110.4, 86.9, 158.8, 127.7, 80.8, 55.8 | N, N, N, N, L, L, S, S, S, S, L, L, L, L, L, L, L, S, S, S, S, N, N, N | 230 | 253 | 560
bayview12967 | 56.3, 74.6, 44.5, 35.8, 49.8, 49.5, 84.7, 153.9, 150.9, 211.8, 102.9, 264.0, 132.3, 111.5, 107.4, 102.0, 139.7, 136.8, 110.4, 86.9, 158.8, 127.7, 80.8, 55.8 | N, N, N, N, L, L, S, S, S, S, L, L, L, L, L, L, L, S, S, S, S, N, N, N | 240 | 264 | 560
bayview12968 | 56.3, 74.6, 44.5, 35.8, 49.8, 49.5, 84.7, 153.9, 150.9, 211.8, 102.9, 264.0, 132.3, 111.5, 107.4, 102.0, 139.7, 136.8, 110.4, 86.9, 158.8, 127.7, 80.8, 55.8 | N, N, N, N, L, L, S, S, S, S, L, L, L, L, L, L, L, S, S, S, S, N, N, N | 250 | 275 | 560
bayview12969 | 56.3, 74.6, 44.5, 35.8, 49.8, 49.5, 84.7, 153.9, 150.9, 211.8, 102.9, 264.0, 132.3, 111.5, 107.4, 102.0, 139.7, 136.8, 110.4, 86.9, 158.8, 127.7, 80.8, 55.8 | N, N, N, N, L, L, S, S, S, S, L, L, L, L, L, L, L, S, S, S, S, N, N, N | 260 | 286 | 560
bayview12970 | 56.3, 74.6, 44.5, 35.8, 49.8, 49.5, 84.7, 153.9, 150.9, 211.8, 102.9, 264.0, 132.3, 111.5, 107.4, 102.0, 139.7, 136.8, 110.4, 86.9, 158.8, 127.7, 80.8, 55.8 | N, N, N, N, L, L, S, S, S, S, L, L, L, L, L, L, L, S, S, S, S, N, N, N | 270 | 297 | 560
bayview12971 | 56.3, 74.6, 44.5, 35.8, 49.8, 49.5, 84.7, 153.9, 150.9, 211.8, 102.9, 264.0, 132.3, 111.5, 107.4, 102.0, 139.7, 136.8, 110.4, 86.9, 158.8, 127.7, 80.8, 55.8 | N, N, N, N, L, L, S, S, S, S, L, L, L, L, L, L, L, S, S, S, S, N, N, N | 280 | 308 | 560
bayview12972 | 56.3, 74.6, 44.5, 35.8, 49.8, 49.5, 84.7, 153.9, 150.9, 211.8, 102.9, 264.0, 132.3, 111.5, 107.4, 102.0, 139.7, 136.8, 110.4, 86.9, 158.8, 127.7, 80.8, 55.8 | N, N, N, N, L, L, S, S, S, S, L, L, L, L, L, L, L, S, S, S, S, N, N, N | 290 | 319 | 560
bayview12973 | 56.3, 74.6, 44.5, 35.8, 49.8, 49.5, 84.7, 153.9, 150.9, 211.8, 102.9, 264.0, 132.3, 111.5, 107.4, 102.0, 139.7, 136.8, 110.4, 86.9, 158.8, 127.7, 80.8, 55.8 | N, N, N, N, L, L, S, S, S, S, L, L, L, L, L, L, L, S, S, S, S, N, N, N | 300 | 330 | 560
bayview12974 | 56.3, 74.6, 44.5, 35.8, 49.8, 49.5, 84.7, 153.9, 150.9, 211.8, 102.9, 264.0, 132.3, 111.5, 107.4, 102.0, 139.7, 136.8, 110.4, 86.9, 158.8, 127.7, 80.8, 55.8 | N, N, N, N, L, L, S, S, S, S, L, L, L, L, L, L, L, S, S, S, S, N, N, N | 50 | 55 | 590
bayview12975 | 56.3, 74.6, 44.5, 35.8, 49.8, 49.5, 84.7, 153.9, 150.9, 211.8, 102.9, 264.0, 132.3, 111.5, 107.4, 102.0, 139.7, 136.8, 110.4, 86.9, 158.8, 127.7, 80.8, 55.8 | N, N, N, N, L, L, S, S, S, S, L, L, L, L, L, L, L, S, S, S, S, N, N, N | 60 | 66 | 590
bayview12976 | 56.3, 74.6, 44.5, 35.8, 49.8, 49.5, 84.7, 153.9, 150.9, 211.8, 102.9, 264.0, 132.3, 111.5, 107.4, 102.0, 139.7, 136.8, 110.4, 86.9, 158.8, 127.7, 80.8, 55.8 | N, N, N, N, L, L, S, S, S, S, L, L, L, L, L, L, L, S, S, S, S, N, N, N | 70 | 77 | 590
bayview12977 | 56.3, 74.6, 44.5, 35.8, 49.8, 49.5, 84.7, 153.9, 150.9, 211.8, 102.9, 264.0, 132.3, 111.5, 107.4, 102.0, 139.7, 136.8, 110.4, 86.9, 158.8, 127.7, 80.8, 55.8 | N, N, N, N, L, L, S, S, S, S, L, L, L, L, L, L, L, S, S, S, S, N, N, N | 80 | 88 | 590
bayview12978 | 56.3, 74.6, 44.5, 35.8, 49.8, 49.5, 84.7, 153.9, 150.9, 211.8, 102.9, 264.0, 132.3, 111.5, 107.4, 102.0, 139.7, 136.8, 110.4, 86.9, 158.8, 127.7, 80.8, 55.8 | N, N, N, N, L, L, S, S, S, S, L, L, L, L, L, L, L, S, S, S, S, N, N, N | 90 | 99 | 590
bayview12979 | 56.3, 74.6, 44.5, 35.8, 49.8, 49.5, 84.7, 153.9, 150.9, 211.8, 102.9, 264.0, 132.3, 111.5, 107.4, 102.0, 139.7, 136.8, 110.4, 86.9, 158.8, 127.7, 80.8, 55.8 | N, N, N, N, L, L, S, S, S, S, L, L, L, L, L, L, L, S, S, S, S, N, N, N | 100 | 110 | 590
bayview12980 | 56.3, 74.6, 44.5, 35.8, 49.8, 49.5, 84.7, 153.9, 150.9, 211.8, 102.9, 264.0, 132.3, 111.5, 107.4, 102.0, 139.7, 136.8, 110.4, 86.9, 158.8, 127.7, 80.8, 55.8 | N, N, N, N, L, L, S, S, S, S, L, L, L, L, L, L, L, S, S, S, S, N, N, N | 110 | 121 | 590
bayview12981 | 56.3, 74.6, 44.5, 35.8, 49.8, 49.5, 84.7, 153.9, 150.9, 211.8, 102.9, 264.0, 132.3, 111.5, 107.4, 102.0, 139.7, 136.8, 110.4, 86.9, 158.8, 127.7, 80.8, 55.8 | N, N, N, N, L, L, S, S, S, S, L, L, L, L, L, L, L, S, S, S, S, N, N, N | 120 | 132 | 590
bayview12982 | 56.3, 74.6, 44.5, 35.8, 49.8, 49.5, 84.7, 153.9, 150.9, 211.8, 102.9, 264.0, 132.3, 111.5, 107.4, 102.0, 139.7, 136.8, 110.4, 86.9, 158.8, 127.7, 80.8, 55.8 | N, N, N, N, L, L, S, S, S, S, L, L, L, L, L, L, L, S, S, S, S, N, N, N | 130 | 143 | 590
bayview12983 | 56.3, 74.6, 44.5, 35.8, 49.8, 49.5, 84.7, 153.9, 150.9, 211.8, 102.9, 264.0, 132.3, 111.5, 107.4, 102.0, 139.7, 136.8, 110.4, 86.9, 158.8, 127.7, 80.8, 55.8 | N, N, N, N, L, L, S, S, S, S, L, L, L, L, L, L, L, S, S, S, S, N, N, N | 140 | 154 | 590
bayview12984 | 56.3, 74.6, 44.5, 35.8, 49.8, 49.5, 84.7, 153.9, 150.9, 211.8, 102.9, 264.0, 132.3, 111.5, 107.4, 102.0, 139.7, 136.8, 110.4, 86.9, 158.8, 127.7, 80.8, 55.8 | N, N, N, N, L, L, S, S, S, S, L, L, L, L, L, L, L, S, S, S, S, N, N, N | 150 | 165 | 590
bayview12985 | 56.3, 74.6, 44.5, 35.8, 49.8, 49.5, 84.7, 153.9, 150.9, 211.8, 102.9, 264.0, 132.3, 111.5, 107.4, 102.0, 139.7, 136.8, 110.4, 86.9, 158.8, 127.7, 80.8, 55.8 | N, N, N, N, L, L, S, S, S, S, L, L, L, L, L, L, L, S, S, S, S, N, N, N | 160 | 176 | 590
bayview12986 | 56.3, 74.6, 44.5, 35.8, 49.8, 49.5, 84.7, 153.9, 150.9, 211.8, 102.9, 264.0, 132.3, 111.5, 107.4, 102.0, 139.7, 136.8, 110.4, 86.9, 158.8, 127.7, 80.8, 55.8 | N, N, N, N, L, L, S, S, S, S, L, L, L, L, L, L, L, S, S, S, S, N, N, N | 170 | 187 | 590
bayview12987 | 56.3, 74.6, 44.5, 35.8, 49.8, 49.5, 84.7, 153.9, 150.9, 211.8, 102.9, 264.0, 132.3, 111.5, 107.4, 102.0, 139.7, 136.8, 110.4, 86.9, 158.8, 127.7, 80.8, 55.8 | N, N, N, N, L, L, S, S, S, S, L, L, L, L, L, L, L, S, S, S, S, N, N, N | 180 | 198 | 590
bayview12988 | 56.3, 74.6, 44.5, 35.8, 49.8, 49.5, 84.7, 153.9, 150.9, 211.8, 102.9, 264.0, 132.3, 111.5, 107.4, 102.0, 139.7, 136.8, 110.4, 86.9, 158.8, 127.7, 80.8, 55.8 | N, N, N, N, L, L, S, S, S, S, L, L, L, L, L, L, L, S, S, S, S, N, N, N | 190 | 209 | 590
bayview12989 | 56.3, 74.6, 44.5, 35.8, 49.8, 49.5, 84.7, 153.9, 150.9, 211.8, 102.9, 264.0, 132.3, 111.5, 107.4, 102.0, 139.7, 136.8, 110.4, 86.9, 158.8, 127.7, 80.8, 55.8 | N, N, N, N, L, L, S, S, S, S, L, L, L, L, L, L, L, S, S, S, S, N, N, N | 200 | 220 | 590
bayview12990 | 56.3, 74.6, 44.5, 35.8, 49.8, 49.5, 84.7, 153.9, 150.9, 211.8, 102.9, 264.0, 132.3, 111.5, 107.4, 102.0, 139.7, 136.8, 110.4, 86.9, 158.8, 127.7, 80.8, 55.8 | N, N, N, N, L, L, S, S, S, S, L, L, L, L, L, L, L, S, S, S, S, N, N, N | 210 | 231 | 590
bayview12991 | 56.3, 74.6, 44.5, 35.8, 49.8, 49.5, 84.7, 153.9, 150.9, 211.8, 102.9, 264.0, 132.3, 111.5, 107.4, 102.0, 139.7, 136.8, 110.4, 86.9, 158.8, 127.7, 80.8, 55.8 | N, N, N, N, L, L, S, S, S, S, L, L, L, L, L, L, L, S, S, S, S, N, N, N | 220 | 242 | 590
bayview12992 | 56.3, 74.6, 44.5, 35.8, 49.8, 49.5, 84.7, 153.9, 150.9, 211.8, 102.9, 264.0, 132.3, 111.5, 107.4, 102.0, 139.7, 136.8, 110.4, 86.9, 158.8, 127.7, 80.8, 55.8 | N, N, N, N, L, L, S, S, S, S, L, L, L, L, L, L, L, S, S, S, S, N, N, N | 230 | 253 | 590
bayview12993 | 56.3, 74.6, 44.5, 35.8, 49.8, 49.5, 84.7, 153.9, 150.9, 211.8, 102.9, 264.0, 132.3, 111.5, 107.4, 102.0, 139.7, 136.8, 110.4, 86.9, 158.8, 127.7, 80.8, 55.8 | N, N, N, N, L, L, S, S, S, S, L, L, L, L, L, L, L, S, S, S, S, N, N, N | 240 | 264 | 590
bayview12994 | 56.3, 74.6, 44.5, 35.8, 49.8, 49.5, 84.7, 153.9, 150.9, 211.8, 102.9, 264.0, 132.3, 111.5, 107.4, 102.0, 139.7, 136.8, 110.4, 86.9, 158.8, 127.7, 80.8, 55.8 | N, N, N, N, L, L, S, S, S, S, L, L, L, L, L, L, L, S, S, S, S, N, N, N | 250 | 275 | 590
bayview12995 | 56.3, 74.6, 44.5, 35.8, 49.8, 49.5, 84.7, 153.9, 150.9, 211.8, 102.9, 264.0, 132.3, 111.5, 107.4, 102.0, 139.7, 136.8, 110.4, 86.9, 158.8, 127.7, 80.8, 55.8 | N, N, N, N, L, L, S, S, S, S, L, L, L, L, L, L, L, S, S, S, S, N, N, N | 260 | 286 | 590
bayview12996 | 56.3, 74.6, 44.5, 35.8, 49.8, 49.5, 84.7, 153.9, 150.9, 211.8, 102.9, 264.0, 132.3, 111.5, 107.4, 102.0, 139.7, 136.8, 110.4, 86.9, 158.8, 127.7, 80.8, 55.8 | N, N, N, N, L, L, S, S, S, S, L, L, L, L, L, L, L, S, S, S, S, N, N, N | 270 | 297 | 590
bayview12997 | 56.3, 74.6, 44.5, 35.8, 49.8, 49.5, 84.7, 153.9, 150.9, 211.8, 102.9, 264.0, 132.3, 111.5, 107.4, 102.0, 139.7, 136.8, 110.4, 86.9, 158.8, 127.7, 80.8, 55.8 | N, N, N, N, L, L, S, S, S, S, L, L, L, L, L, L, L, S, S, S, S, N, N, N | 280 | 308 | 590
bayview12998 | 56.3, 74.6, 44.5, 35.8, 49.8, 49.5, 84.7, 153.9, 150.9, 211.8, 102.9, 264.0, 132.3, 111.5, 107.4, 102.0, 139.7, 136.8, 110.4, 86.9, 158.8, 127.7, 80.8, 55.8 | N, N, N, N, L, L, S, S, S, S, L, L, L, L, L, L, L, S, S, S, S, N, N, N | 290 | 319 | 590
bayview12999 | 56.3, 74.6, 44.5, 35.8, 49.8, 49.5, 84.7, 153.9, 150.9, 211.8, 102.9, 264.0, 132.3, 111.5, 107.4, 102.0, 139.7, 136.8, 110.4, 86.9, 158.8, 127.7, 80.8, 55.8 | N, N, N, N, L, L, S, S, S, S, L, L, L, L, L, L, L, S, S, S, S, N, N, N | 300 | 330 | 590
bayview13000 | 56.3, 74.6, 44.5, 35.8, 49.8, 49.5, 84.7, 153.9, 150.9, 211.8, 102.9, 264.0, 132.3, 111.5, 107.4, 102.0, 139.7, 136.8, 110.4, 86.9, 158.8, 127.7, 80.8, 55.8 | N, N, N, N, L, L, S, S, S, S, L, L, L, L, L, L, L, S, S, S, S, N, N, N | 50 | 55 | 620
bayview13001 | 56.3, 74.6, 44.5, 35.8, 49.8, 49.5, 84.7, 153.9, 150.9, 211.8, 102.9, 264.0, 132.3, 111.5, 107.4, 102.0, 139.7, 136.8, 110.4, 86.9, 158.8, 127.7, 80.8, 55.8 | N, N, N, N, L, L, S, S, S, S, L, L, L, L, L, L, L, S, S, S, S, N, N, N | 60 | 66 | 620
bayview13002 | 56.3, 74.6, 44.5, 35.8, 49.8, 49.5, 84.7, 153.9, 150.9, 211.8, 102.9, 264.0, 132.3, 111.5, 107.4, 102.0, 139.7, 136.8, 110.4, 86.9, 158.8, 127.7, 80.8, 55.8 | N, N, N, N, L, L, S, S, S, S, L, L, L, L, L, L, L, S, S, S, S, N, N, N | 70 | 77 | 620
bayview13003 | 56.3, 74.6, 44.5, 35.8, 49.8, 49.5, 84.7, 153.9, 150.9, 211.8, 102.9, 264.0, 132.3, 111.5, 107.4, 102.0, 139.7, 136.8, 110.4, 86.9, 158.8, 127.7, 80.8, 55.8 | N, N, N, N, L, L, S, S, S, S, L, L, L, L, L, L, L, S, S, S, S, N, N, N | 80 | 88 | 620
bayview13004 | 56.3, 74.6, 44.5, 35.8, 49.8, 49.5, 84.7, 153.9, 150.9, 211.8, 102.9, 264.0, 132.3, 111.5, 107.4, 102.0, 139.7, 136.8, 110.4, 86.9, 158.8, 127.7, 80.8, 55.8 | N, N, N, N, L, L, S, S, S, S, L, L, L, L, L, L, L, S, S, S, S, N, N, N | 90 | 99 | 620
bayview13005 | 56.3, 74.6, 44.5, 35.8, 49.8, 49.5, 84.7, 153.9, 150.9, 211.8, 102.9, 264.0, 132.3, 111.5, 107.4, 102.0, 139.7, 136.8, 110.4, 86.9, 158.8, 127.7, 80.8, 55.8 | N, N, N, N, L, L, S, S, S, S, L, L, L, L, L, L, L, S, S, S, S, N, N, N | 100 | 110 | 620
bayview13006 | 56.3, 74.6, 44.5, 35.8, 49.8, 49.5, 84.7, 153.9, 150.9, 211.8, 102.9, 264.0, 132.3, 111.5, 107.4, 102.0, 139.7, 136.8, 110.4, 86.9, 158.8, 127.7, 80.8, 55.8 | N, N, N, N, L, L, S, S, S, S, L, L, L, L, L, L, L, S, S, S, S, N, N, N | 110 | 121 | 620
bayview13007 | 56.3, 74.6, 44.5, 35.8, 49.8, 49.5, 84.7, 153.9, 150.9, 211.8, 102.9, 264.0, 132.3, 111.5, 107.4, 102.0, 139.7, 136.8, 110.4, 86.9, 158.8, 127.7, 80.8, 55.8 | N, N, N, N, L, L, S, S, S, S, L, L, L, L, L, L, L, S, S, S, S, N, N, N | 120 | 132 | 620
bayview13008 | 56.3, 74.6, 44.5, 35.8, 49.8, 49.5, 84.7, 153.9, 150.9, 211.8, 102.9, 264.0, 132.3, 111.5, 107.4, 102.0, 139.7, 136.8, 110.4, 86.9, 158.8, 127.7, 80.8, 55.8 | N, N, N, N, L, L, S, S, S, S, L, L, L, L, L, L, L, S, S, S, S, N, N, N | 130 | 143 | 620
bayview13009 | 56.3, 74.6, 44.5, 35.8, 49.8, 49.5, 84.7, 153.9, 150.9, 211.8, 102.9, 264.0, 132.3, 111.5, 107.4, 102.0, 139.7, 136.8, 110.4, 86.9, 158.8, 127.7, 80.8, 55.8 | N, N, N, N, L, L, S, S, S, S, L, L, L, L, L, L, L, S, S, S, S, N, N, N | 140 | 154 | 620
bayview13010 | 56.3, 74.6, 44.5, 35.8, 49.8, 49.5, 84.7, 153.9, 150.9, 211.8, 102.9, 264.0, 132.3, 111.5, 107.4, 102.0, 139.7, 136.8, 110.4, 86.9, 158.8, 127.7, 80.8, 55.8 | N, N, N, N, L, L, S, S, S, S, L, L, L, L, L, L, L, S, S, S, S, N, N, N | 150 | 165 | 620
bayview13011 | 56.3, 74.6, 44.5, 35.8, 49.8, 49.5, 84.7, 153.9, 150.9, 211.8, 102.9, 264.0, 132.3, 111.5, 107.4, 102.0, 139.7, 136.8, 110.4, 86.9, 158.8, 127.7, 80.8, 55.8 | N, N, N, N, L, L, S, S, S, S, L, L, L, L, L, L, L, S, S, S, S, N, N, N | 160 | 176 | 620
bayview13012 | 56.3, 74.6, 44.5, 35.8, 49.8, 49.5, 84.7, 153.9, 150.9, 211.8, 102.9, 264.0, 132.3, 111.5, 107.4, 102.0, 139.7, 136.8, 110.4, 86.9, 158.8, 127.7, 80.8, 55.8 | N, N, N, N, L, L, S, S, S, S, L, L, L, L, L, L, L, S, S, S, S, N, N, N | 170 | 187 | 620
bayview13013 | 56.3, 74.6, 44.5, 35.8, 49.8, 49.5, 84.7, 153.9, 150.9, 211.8, 102.9, 264.0, 132.3, 111.5, 107.4, 102.0, 139.7, 136.8, 110.4, 86.9, 158.8, 127.7, 80.8, 55.8 | N, N, N, N, L, L, S, S, S, S, L, L, L, L, L, L, L, S, S, S, S, N, N, N | 180 | 198 | 620
bayview13014 | 56.3, 74.6, 44.5, 35.8, 49.8, 49.5, 84.7, 153.9, 150.9, 211.8, 102.9, 264.0, 132.3, 111.5, 107.4, 102.0, 139.7, 136.8, 110.4, 86.9, 158.8, 127.7, 80.8, 55.8 | N, N, N, N, L, L, S, S, S, S, L, L, L, L, L, L, L, S, S, S, S, N, N, N | 190 | 209 | 620
bayview13015 | 56.3, 74.6, 44.5, 35.8, 49.8, 49.5, 84.7, 153.9, 150.9, 211.8, 102.9, 264.0, 132.3, 111.5, 107.4, 102.0, 139.7, 136.8, 110.4, 86.9, 158.8, 127.7, 80.8, 55.8 | N, N, N, N, L, L, S, S, S, S, L, L, L, L, L, L, L, S, S, S, S, N, N, N | 200 | 220 | 620
bayview13016 | 56.3, 74.6, 44.5, 35.8, 49.8, 49.5, 84.7, 153.9, 150.9, 211.8, 102.9, 264.0, 132.3, 111.5, 107.4, 102.0, 139.7, 136.8, 110.4, 86.9, 158.8, 127.7, 80.8, 55.8 | N, N, N, N, L, L, S, S, S, S, L, L, L, L, L, L, L, S, S, S, S, N, N, N | 210 | 231 | 620
bayview13017 | 56.3, 74.6, 44.5, 35.8, 49.8, 49.5, 84.7, 153.9, 150.9, 211.8, 102.9, 264.0, 132.3, 111.5, 107.4, 102.0, 139.7, 136.8, 110.4, 86.9, 158.8, 127.7, 80.8, 55.8 | N, N, N, N, L, L, S, S, S, S, L, L, L, L, L, L, L, S, S, S, S, N, N, N | 220 | 242 | 620
bayview13018 | 56.3, 74.6, 44.5, 35.8, 49.8, 49.5, 84.7, 153.9, 150.9, 211.8, 102.9, 264.0, 132.3, 111.5, 107.4, 102.0, 139.7, 136.8, 110.4, 86.9, 158.8, 127.7, 80.8, 55.8 | N, N, N, N, L, L, S, S, S, S, L, L, L, L, L, L, L, S, S, S, S, N, N, N | 230 | 253 | 620
bayview13019 | 56.3, 74.6, 44.5, 35.8, 49.8, 49.5, 84.7, 153.9, 150.9, 211.8, 102.9, 264.0, 132.3, 111.5, 107.4, 102.0, 139.7, 136.8, 110.4, 86.9, 158.8, 127.7, 80.8, 55.8 | N, N, N, N, L, L, S, S, S, S, L, L, L, L, L, L, L, S, S, S, S, N, N, N | 240 | 264 | 620
bayview13020 | 56.3, 74.6, 44.5, 35.8, 49.8, 49.5, 84.7, 153.9, 150.9, 211.8, 102.9, 264.0, 132.3, 111.5, 107.4, 102.0, 139.7, 136.8, 110.4, 86.9, 158.8, 127.7, 80.8, 55.8 | N, N, N, N, L, L, S, S, S, S, L, L, L, L, L, L, L, S, S, S, S, N, N, N | 250 | 275 | 620
bayview13021 | 56.3, 74.6, 44.5, 35.8, 49.8, 49.5, 84.7, 153.9, 150.9, 211.8, 102.9, 264.0, 132.3, 111.5, 107.4, 102.0, 139.7, 136.8, 110.4, 86.9, 158.8, 127.7, 80.8, 55.8 | N, N, N, N, L, L, S, S, S, S, L, L, L, L, L, L, L, S, S, S, S, N, N, N | 260 | 286 | 620
bayview13022 | 56.3, 74.6, 44.5, 35.8, 49.8, 49.5, 84.7, 153.9, 150.9, 211.8, 102.9, 264.0, 132.3, 111.5, 107.4, 102.0, 139.7, 136.8, 110.4, 86.9, 158.8, 127.7, 80.8, 55.8 | N, N, N, N, L, L, S, S, S, S, L, L, L, L, L, L, L, S, S, S, S, N, N, N | 270 | 297 | 620
bayview13023 | 56.3, 74.6, 44.5, 35.8, 49.8, 49.5, 84.7, 153.9, 150.9, 211.8, 102.9, 264.0, 132.3, 111.5, 107.4, 102.0, 139.7, 136.8, 110.4, 86.9, 158.8, 127.7, 80.8, 55.8 | N, N, N, N, L, L, S, S, S, S, L, L, L, L, L, L, L, S, S, S, S, N, N, N | 280 | 308 | 620
bayview13024 | 56.3, 74.6, 44.5, 35.8, 49.8, 49.5, 84.7, 153.9, 150.9, 211.8, 102.9, 264.0, 132.3, 111.5, 107.4, 102.0, 139.7, 136.8, 110.4, 86.9, 158.8, 127.7, 80.8, 55.8 | N, N, N, N, L, L, S, S, S, S, L, L, L, L, L, L, L, S, S, S, S, N, N, N | 290 | 319 | 620
bayview13025 | 56.3, 74.6, 44.5, 35.8, 49.8, 49.5, 84.7, 153.9, 150.9, 211.8, 102.9, 264.0, 132.3, 111.5, 107.4, 102.0, 139.7, 136.8, 110.4, 86.9, 158.8, 127.7, 80.8, 55.8 | N, N, N, N, L, L, S, S, S, S, L, L, L, L, L, L, L, S, S, S, S, N, N, N | 300 | 330 | 620
bayview13026 | 56.3, 74.6, 44.5, 35.8, 49.8, 49.5, 84.7, 153.9, 150.9, 211.8, 102.9, 264.0, 132.3, 111.5, 107.4, 102.0, 139.7, 136.8, 110.4, 86.9, 158.8, 127.7, 80.8, 55.8 | N, N, N, N, L, L, S, S, S, S, L, L, L, L, L, L, L, S, S, S, S, N, N, N | 50 | 55 | 650
bayview13027 | 56.3, 74.6, 44.5, 35.8, 49.8, 49.5, 84.7, 153.9, 150.9, 211.8, 102.9, 264.0, 132.3, 111.5, 107.4, 102.0, 139.7, 136.8, 110.4, 86.9, 158.8, 127.7, 80.8, 55.8 | N, N, N, N, L, L, S, S, S, S, L, L, L, L, L, L, L, S, S, S, S, N, N, N | 60 | 66 | 650
bayview13028 | 56.3, 74.6, 44.5, 35.8, 49.8, 49.5, 84.7, 153.9, 150.9, 211.8, 102.9, 264.0, 132.3, 111.5, 107.4, 102.0, 139.7, 136.8, 110.4, 86.9, 158.8, 127.7, 80.8, 55.8 | N, N, N, N, L, L, S, S, S, S, L, L, L, L, L, L, L, S, S, S, S, N, N, N | 70 | 77 | 650
bayview13029 | 56.3, 74.6, 44.5, 35.8, 49.8, 49.5, 84.7, 153.9, 150.9, 211.8, 102.9, 264.0, 132.3, 111.5, 107.4, 102.0, 139.7, 136.8, 110.4, 86.9, 158.8, 127.7, 80.8, 55.8 | N, N, N, N, L, L, S, S, S, S, L, L, L, L, L, L, L, S, S, S, S, N, N, N | 80 | 88 | 650
bayview13030 | 56.3, 74.6, 44.5, 35.8, 49.8, 49.5, 84.7, 153.9, 150.9, 211.8, 102.9, 264.0, 132.3, 111.5, 107.4, 102.0, 139.7, 136.8, 110.4, 86.9, 158.8, 127.7, 80.8, 55.8 | N, N, N, N, L, L, S, S, S, S, L, L, L, L, L, L, L, S, S, S, S, N, N, N | 90 | 99 | 650
bayview13031 | 56.3, 74.6, 44.5, 35.8, 49.8, 49.5, 84.7, 153.9, 150.9, 211.8, 102.9, 264.0, 132.3, 111.5, 107.4, 102.0, 139.7, 136.8, 110.4, 86.9, 158.8, 127.7, 80.8, 55.8 | N, N, N, N, L, L, S, S, S, S, L, L, L, L, L, L, L, S, S, S, S, N, N, N | 100 | 110 | 650
bayview13032 | 56.3, 74.6, 44.5, 35.8, 49.8, 49.5, 84.7, 153.9, 150.9, 211.8, 102.9, 264.0, 132.3, 111.5, 107.4, 102.0, 139.7, 136.8, 110.4, 86.9, 158.8, 127.7, 80.8, 55.8 | N, N, N, N, L, L, S, S, S, S, L, L, L, L, L, L, L, S, S, S, S, N, N, N | 110 | 121 | 650
bayview13033 | 56.3, 74.6, 44.5, 35.8, 49.8, 49.5, 84.7, 153.9, 150.9, 211.8, 102.9, 264.0, 132.3, 111.5, 107.4, 102.0, 139.7, 136.8, 110.4, 86.9, 158.8, 127.7, 80.8, 55.8 | N, N, N, N, L, L, S, S, S, S, L, L, L, L, L, L, L, S, S, S, S, N, N, N | 120 | 132 | 650
bayview13034 | 56.3, 74.6, 44.5, 35.8, 49.8, 49.5, 84.7, 153.9, 150.9, 211.8, 102.9, 264.0, 132.3, 111.5, 107.4, 102.0, 139.7, 136.8, 110.4, 86.9, 158.8, 127.7, 80.8, 55.8 | N, N, N, N, L, L, S, S, S, S, L, L, L, L, L, L, L, S, S, S, S, N, N, N | 130 | 143 | 650
bayview13035 | 56.3, 74.6, 44.5, 35.8, 49.8, 49.5, 84.7, 153.9, 150.9, 211.8, 102.9, 264.0, 132.3, 111.5, 107.4, 102.0, 139.7, 136.8, 110.4, 86.9, 158.8, 127.7, 80.8, 55.8 | N, N, N, N, L, L, S, S, S, S, L, L, L, L, L, L, L, S, S, S, S, N, N, N | 140 | 154 | 650
bayview13036 | 56.3, 74.6, 44.5, 35.8, 49.8, 49.5, 84.7, 153.9, 150.9, 211.8, 102.9, 264.0, 132.3, 111.5, 107.4, 102.0, 139.7, 136.8, 110.4, 86.9, 158.8, 127.7, 80.8, 55.8 | N, N, N, N, L, L, S, S, S, S, L, L, L, L, L, L, L, S, S, S, S, N, N, N | 150 | 165 | 650
bayview13037 | 56.3, 74.6, 44.5, 35.8, 49.8, 49.5, 84.7, 153.9, 150.9, 211.8, 102.9, 264.0, 132.3, 111.5, 107.4, 102.0, 139.7, 136.8, 110.4, 86.9, 158.8, 127.7, 80.8, 55.8 | N, N, N, N, L, L, S, S, S, S, L, L, L, L, L, L, L, S, S, S, S, N, N, N | 160 | 176 | 650
bayview13038 | 56.3, 74.6, 44.5, 35.8, 49.8, 49.5, 84.7, 153.9, 150.9, 211.8, 102.9, 264.0, 132.3, 111.5, 107.4, 102.0, 139.7, 136.8, 110.4, 86.9, 158.8, 127.7, 80.8, 55.8 | N, N, N, N, L, L, S, S, S, S, L, L, L, L, L, L, L, S, S, S, S, N, N, N | 170 | 187 | 650
bayview13039 | 56.3, 74.6, 44.5, 35.8, 49.8, 49.5, 84.7, 153.9, 150.9, 211.8, 102.9, 264.0, 132.3, 111.5, 107.4, 102.0, 139.7, 136.8, 110.4, 86.9, 158.8, 127.7, 80.8, 55.8 | N, N, N, N, L, L, S, S, S, S, L, L, L, L, L, L, L, S, S, S, S, N, N, N | 180 | 198 | 650
bayview13040 | 56.3, 74.6, 44.5, 35.8, 49.8, 49.5, 84.7, 153.9, 150.9, 211.8, 102.9, 264.0, 132.3, 111.5, 107.4, 102.0, 139.7, 136.8, 110.4, 86.9, 158.8, 127.7, 80.8, 55.8 | N, N, N, N, L, L, S, S, S, S, L, L, L, L, L, L, L, S, S, S, S, N, N, N | 190 | 209 | 650
bayview13041 | 56.3, 74.6, 44.5, 35.8, 49.8, 49.5, 84.7, 153.9, 150.9, 211.8, 102.9, 264.0, 132.3, 111.5, 107.4, 102.0, 139.7, 136.8, 110.4, 86.9, 158.8, 127.7, 80.8, 55.8 | N, N, N, N, L, L, S, S, S, S, L, L, L, L, L, L, L, S, S, S, S, N, N, N | 200 | 220 | 650
bayview13042 | 56.3, 74.6, 44.5, 35.8, 49.8, 49.5, 84.7, 153.9, 150.9, 211.8, 102.9, 264.0, 132.3, 111.5, 107.4, 102.0, 139.7, 136.8, 110.4, 86.9, 158.8, 127.7, 80.8, 55.8 | N, N, N, N, L, L, S, S, S, S, L, L, L, L, L, L, L, S, S, S, S, N, N, N | 210 | 231 | 650
bayview13043 | 56.3, 74.6, 44.5, 35.8, 49.8, 49.5, 84.7, 153.9, 150.9, 211.8, 102.9, 264.0, 132.3, 111.5, 107.4, 102.0, 139.7, 136.8, 110.4, 86.9, 158.8, 127.7, 80.8, 55.8 | N, N, N, N, L, L, S, S, S, S, L, L, L, L, L, L, L, S, S, S, S, N, N, N | 220 | 242 | 650
bayview13044 | 56.3, 74.6, 44.5, 35.8, 49.8, 49.5, 84.7, 153.9, 150.9, 211.8, 102.9, 264.0, 132.3, 111.5, 107.4, 102.0, 139.7, 136.8, 110.4, 86.9, 158.8, 127.7, 80.8, 55.8 | N, N, N, N, L, L, S, S, S, S, L, L, L, L, L, L, L, S, S, S, S, N, N, N | 230 | 253 | 650
bayview13045 | 56.3, 74.6, 44.5, 35.8, 49.8, 49.5, 84.7, 153.9, 150.9, 211.8, 102.9, 264.0, 132.3, 111.5, 107.4, 102.0, 139.7, 136.8, 110.4, 86.9, 158.8, 127.7, 80.8, 55.8 | N, N, N, N, L, L, S, S, S, S, L, L, L, L, L, L, L, S, S, S, S, N, N, N | 240 | 264 | 650
bayview13046 | 56.3, 74.6, 44.5, 35.8, 49.8, 49.5, 84.7, 153.9, 150.9, 211.8, 102.9, 264.0, 132.3, 111.5, 107.4, 102.0, 139.7, 136.8, 110.4, 86.9, 158.8, 127.7, 80.8, 55.8 | N, N, N, N, L, L, S, S, S, S, L, L, L, L, L, L, L, S, S, S, S, N, N, N | 250 | 275 | 650
bayview13047 | 56.3, 74.6, 44.5, 35.8, 49.8, 49.5, 84.7, 153.9, 150.9, 211.8, 102.9, 264.0, 132.3, 111.5, 107.4, 102.0, 139.7, 136.8, 110.4, 86.9, 158.8, 127.7, 80.8, 55.8 | N, N, N, N, L, L, S, S, S, S, L, L, L, L, L, L, L, S, S, S, S, N, N, N | 260 | 286 | 650
bayview13048 | 56.3, 74.6, 44.5, 35.8, 49.8, 49.5, 84.7, 153.9, 150.9, 211.8, 102.9, 264.0, 132.3, 111.5, 107.4, 102.0, 139.7, 136.8, 110.4, 86.9, 158.8, 127.7, 80.8, 55.8 | N, N, N, N, L, L, S, S, S, S, L, L, L, L, L, L, L, S, S, S, S, N, N, N | 270 | 297 | 650
bayview13049 | 56.3, 74.6, 44.5, 35.8, 49.8, 49.5, 84.7, 153.9, 150.9, 211.8, 102.9, 264.0, 132.3, 111.5, 107.4, 102.0, 139.7, 136.8, 110.4, 86.9, 158.8, 127.7, 80.8, 55.8 | N, N, N, N, L, L, S, S, S, S, L, L, L, L, L, L, L, S, S, S, S, N, N, N | 280 | 308 | 650
bayview13050 | 56.3, 74.6, 44.5, 35.8, 49.8, 49.5, 84.7, 153.9, 150.9, 211.8, 102.9, 264.0, 132.3, 111.5, 107.4, 102.0, 139.7, 136.8, 110.4, 86.9, 158.8, 127.7, 80.8, 55.8 | N, N, N, N, L, L, S, S, S, S, L, L, L, L, L, L, L, S, S, S, S, N, N, N | 290 | 319 | 650
bayview13051 | 56.3, 74.6, 44.5, 35.8, 49.8, 49.5, 84.7, 153.9, 150.9, 211.8, 102.9, 264.0, 132.3, 111.5, 107.4, 102.0, 139.7, 136.8, 110.4, 86.9, 158.8, 127.7, 80.8, 55.8 | N, N, N, N, L, L, S, S, S, S, L, L, L, L, L, L, L, S, S, S, S, N, N, N | 300 | 330 | 650
bayview13052 | 56.3, 74.6, 44.5, 35.8, 49.8, 49.5, 84.7, 153.9, 150.9, 211.8, 102.9, 264.0, 132.3, 111.5, 107.4, 102.0, 139.7, 136.8, 110.4, 86.9, 158.8, 127.7, 80.8, 55.8 | N, N, N, N, L, L, S, S, S, S, L, L, L, L, L, L, L, S, S, S, S, N, N, N | 50 | 55 | 680
bayview13053 | 56.3, 74.6, 44.5, 35.8, 49.8, 49.5, 84.7, 153.9, 150.9, 211.8, 102.9, 264.0, 132.3, 111.5, 107.4, 102.0, 139.7, 136.8, 110.4, 86.9, 158.8, 127.7, 80.8, 55.8 | N, N, N, N, L, L, S, S, S, S, L, L, L, L, L, L, L, S, S, S, S, N, N, N | 60 | 66 | 680
bayview13054 | 56.3, 74.6, 44.5, 35.8, 49.8, 49.5, 84.7, 153.9, 150.9, 211.8, 102.9, 264.0, 132.3, 111.5, 107.4, 102.0, 139.7, 136.8, 110.4, 86.9, 158.8, 127.7, 80.8, 55.8 | N, N, N, N, L, L, S, S, S, S, L, L, L, L, L, L, L, S, S, S, S, N, N, N | 70 | 77 | 680
bayview13055 | 56.3, 74.6, 44.5, 35.8, 49.8, 49.5, 84.7, 153.9, 150.9, 211.8, 102.9, 264.0, 132.3, 111.5, 107.4, 102.0, 139.7, 136.8, 110.4, 86.9, 158.8, 127.7, 80.8, 55.8 | N, N, N, N, L, L, S, S, S, S, L, L, L, L, L, L, L, S, S, S, S, N, N, N | 80 | 88 | 680
bayview13056 | 56.3, 74.6, 44.5, 35.8, 49.8, 49.5, 84.7, 153.9, 150.9, 211.8, 102.9, 264.0, 132.3, 111.5, 107.4, 102.0, 139.7, 136.8, 110.4, 86.9, 158.8, 127.7, 80.8, 55.8 | N, N, N, N, L, L, S, S, S, S, L, L, L, L, L, L, L, S, S, S, S, N, N, N | 90 | 99 | 680
bayview13057 | 56.3, 74.6, 44.5, 35.8, 49.8, 49.5, 84.7, 153.9, 150.9, 211.8, 102.9, 264.0, 132.3, 111.5, 107.4, 102.0, 139.7, 136.8, 110.4, 86.9, 158.8, 127.7, 80.8, 55.8 | N, N, N, N, L, L, S, S, S, S, L, L, L, L, L, L, L, S, S, S, S, N, N, N | 100 | 110 | 680
bayview13058 | 56.3, 74.6, 44.5, 35.8, 49.8, 49.5, 84.7, 153.9, 150.9, 211.8, 102.9, 264.0, 132.3, 111.5, 107.4, 102.0, 139.7, 136.8, 110.4, 86.9, 158.8, 127.7, 80.8, 55.8 | N, N, N, N, L, L, S, S, S, S, L, L, L, L, L, L, L, S, S, S, S, N, N, N | 110 | 121 | 680
bayview13059 | 56.3, 74.6, 44.5, 35.8, 49.8, 49.5, 84.7, 153.9, 150.9, 211.8, 102.9, 264.0, 132.3, 111.5, 107.4, 102.0, 139.7, 136.8, 110.4, 86.9, 158.8, 127.7, 80.8, 55.8 | N, N, N, N, L, L, S, S, S, S, L, L, L, L, L, L, L, S, S, S, S, N, N, N | 120 | 132 | 680
bayview13060 | 56.3, 74.6, 44.5, 35.8, 49.8, 49.5, 84.7, 153.9, 150.9, 211.8, 102.9, 264.0, 132.3, 111.5, 107.4, 102.0, 139.7, 136.8, 110.4, 86.9, 158.8, 127.7, 80.8, 55.8 | N, N, N, N, L, L, S, S, S, S, L, L, L, L, L, L, L, S, S, S, S, N, N, N | 130 | 143 | 680
bayview13061 | 56.3, 74.6, 44.5, 35.8, 49.8, 49.5, 84.7, 153.9, 150.9, 211.8, 102.9, 264.0, 132.3, 111.5, 107.4, 102.0, 139.7, 136.8, 110.4, 86.9, 158.8, 127.7, 80.8, 55.8 | N, N, N, N, L, L, S, S, S, S, L, L, L, L, L, L, L, S, S, S, S, N, N, N | 140 | 154 | 680
bayview13062 | 56.3, 74.6, 44.5, 35.8, 49.8, 49.5, 84.7, 153.9, 150.9, 211.8, 102.9, 264.0, 132.3, 111.5, 107.4, 102.0, 139.7, 136.8, 110.4, 86.9, 158.8, 127.7, 80.8, 55.8 | N, N, N, N, L, L, S, S, S, S, L, L, L, L, L, L, L, S, S, S, S, N, N, N | 150 | 165 | 680
bayview13063 | 56.3, 74.6, 44.5, 35.8, 49.8, 49.5, 84.7, 153.9, 150.9, 211.8, 102.9, 264.0, 132.3, 111.5, 107.4, 102.0, 139.7, 136.8, 110.4, 86.9, 158.8, 127.7, 80.8, 55.8 | N, N, N, N, L, L, S, S, S, S, L, L, L, L, L, L, L, S, S, S, S, N, N, N | 160 | 176 | 680
bayview13064 | 56.3, 74.6, 44.5, 35.8, 49.8, 49.5, 84.7, 153.9, 150.9, 211.8, 102.9, 264.0, 132.3, 111.5, 107.4, 102.0, 139.7, 136.8, 110.4, 86.9, 158.8, 127.7, 80.8, 55.8 | N, N, N, N, L, L, S, S, S, S, L, L, L, L, L, L, L, S, S, S, S, N, N, N | 170 | 187 | 680
bayview13065 | 56.3, 74.6, 44.5, 35.8, 49.8, 49.5, 84.7, 153.9, 150.9, 211.8, 102.9, 264.0, 132.3, 111.5, 107.4, 102.0, 139.7, 136.8, 110.4, 86.9, 158.8, 127.7, 80.8, 55.8 | N, N, N, N, L, L, S, S, S, S, L, L, L, L, L, L, L, S, S, S, S, N, N, N | 180 | 198 | 680
bayview13066 | 56.3, 74.6, 44.5, 35.8, 49.8, 49.5, 84.7, 153.9, 150.9, 211.8, 102.9, 264.0, 132.3, 111.5, 107.4, 102.0, 139.7, 136.8, 110.4, 86.9, 158.8, 127.7, 80.8, 55.8 | N, N, N, N, L, L, S, S, S, S, L, L, L, L, L, L, L, S, S, S, S, N, N, N | 190 | 209 | 680
bayview13067 | 56.3, 74.6, 44.5, 35.8, 49.8, 49.5, 84.7, 153.9, 150.9, 211.8, 102.9, 264.0, 132.3, 111.5, 107.4, 102.0, 139.7, 136.8, 110.4, 86.9, 158.8, 127.7, 80.8, 55.8 | N, N, N, N, L, L, S, S, S, S, L, L, L, L, L, L, L, S, S, S, S, N, N, N | 200 | 220 | 680
bayview13068 | 56.3, 74.6, 44.5, 35.8, 49.8, 49.5, 84.7, 153.9, 150.9, 211.8, 102.9, 264.0, 132.3, 111.5, 107.4, 102.0, 139.7, 136.8, 110.4, 86.9, 158.8, 127.7, 80.8, 55.8 | N, N, N, N, L, L, S, S, S, S, L, L, L, L, L, L, L, S, S, S, S, N, N, N | 210 | 231 | 680
bayview13069 | 56.3, 74.6, 44.5, 35.8, 49.8, 49.5, 84.7, 153.9, 150.9, 211.8, 102.9, 264.0, 132.3, 111.5, 107.4, 102.0, 139.7, 136.8, 110.4, 86.9, 158.8, 127.7, 80.8, 55.8 | N, N, N, N, L, L, S, S, S, S, L, L, L, L, L, L, L, S, S, S, S, N, N, N | 220 | 242 | 680
bayview13070 | 56.3, 74.6, 44.5, 35.8, 49.8, 49.5, 84.7, 153.9, 150.9, 211.8, 102.9, 264.0, 132.3, 111.5, 107.4, 102.0, 139.7, 136.8, 110.4, 86.9, 158.8, 127.7, 80.8, 55.8 | N, N, N, N, L, L, S, S, S, S, L, L, L, L, L, L, L, S, S, S, S, N, N, N | 230 | 253 | 680
bayview13071 | 56.3, 74.6, 44.5, 35.8, 49.8, 49.5, 84.7, 153.9, 150.9, 211.8, 102.9, 264.0, 132.3, 111.5, 107.4, 102.0, 139.7, 136.8, 110.4, 86.9, 158.8, 127.7, 80.8, 55.8 | N, N, N, N, L, L, S, S, S, S, L, L, L, L, L, L, L, S, S, S, S, N, N, N | 240 | 264 | 680
bayview13072 | 56.3, 74.6, 44.5, 35.8, 49.8, 49.5, 84.7, 153.9, 150.9, 211.8, 102.9, 264.0, 132.3, 111.5, 107.4, 102.0, 139.7, 136.8, 110.4, 86.9, 158.8, 127.7, 80.8, 55.8 | N, N, N, N, L, L, S, S, S, S, L, L, L, L, L, L, L, S, S, S, S, N, N, N | 250 | 275 | 680
bayview13073 | 56.3, 74.6, 44.5, 35.8, 49.8, 49.5, 84.7, 153.9, 150.9, 211.8, 102.9, 264.0, 132.3, 111.5, 107.4, 102.0, 139.7, 136.8, 110.4, 86.9, 158.8, 127.7, 80.8, 55.8 | N, N, N, N, L, L, S, S, S, S, L, L, L, L, L, L, L, S, S, S, S, N, N, N | 260 | 286 | 680
bayview13074 | 56.3, 74.6, 44.5, 35.8, 49.8, 49.5, 84.7, 153.9, 150.9, 211.8, 102.9, 264.0, 132.3, 111.5, 107.4, 102.0, 139.7, 136.8, 110.4, 86.9, 158.8, 127.7, 80.8, 55.8 | N, N, N, N, L, L, S, S, S, S, L, L, L, L, L, L, L, S, S, S, S, N, N, N | 270 | 297 | 680
bayview13075 | 56.3, 74.6, 44.5, 35.8, 49.8, 49.5, 84.7, 153.9, 150.9, 211.8, 102.9, 264.0, 132.3, 111.5, 107.4, 102.0, 139.7, 136.8, 110.4, 86.9, 158.8, 127.7, 80.8, 55.8 | N, N, N, N, L, L, S, S, S, S, L, L, L, L, L, L, L, S, S, S, S, N, N, N | 280 | 308 | 680
bayview13076 | 56.3, 74.6, 44.5, 35.8, 49.8, 49.5, 84.7, 153.9, 150.9, 211.8, 102.9, 264.0, 132.3, 111.5, 107.4, 102.0, 139.7, 136.8, 110.4, 86.9, 158.8, 127.7, 80.8, 55.8 | N, N, N, N, L, L, S, S, S, S, L, L, L, L, L, L, L, S, S, S, S, N, N, N | 290 | 319 | 680
bayview13077 | 56.3, 74.6, 44.5, 35.8, 49.8, 49.5, 84.7, 153.9, 150.9, 211.8, 102.9, 264.0, 132.3, 111.5, 107.4, 102.0, 139.7, 136.8, 110.4, 86.9, 158.8, 127.7, 80.8, 55.8 | N, N, N, N, L, L, S, S, S, S, L, L, L, L, L, L, L, S, S, S, S, N, N, N | 300 | 330 | 680
bayview13078 | 56.3, 74.6, 44.5, 35.8, 49.8, 49.5, 84.7, 153.9, 150.9, 211.8, 102.9, 264.0, 132.3, 111.5, 107.4, 102.0, 139.7, 136.8, 110.4, 86.9, 158.8, 127.7, 80.8, 55.8 | N, N, N, N, L, L, S, S, S, S, L, L, L, L, L, L, L, S, S, S, S, N, N, N | 50 | 55 | 710
bayview13079 | 56.3, 74.6, 44.5, 35.8, 49.8, 49.5, 84.7, 153.9, 150.9, 211.8, 102.9, 264.0, 132.3, 111.5, 107.4, 102.0, 139.7, 136.8, 110.4, 86.9, 158.8, 127.7, 80.8, 55.8 | N, N, N, N, L, L, S, S, S, S, L, L, L, L, L, L, L, S, S, S, S, N, N, N | 60 | 66 | 710
bayview13080 | 56.3, 74.6, 44.5, 35.8, 49.8, 49.5, 84.7, 153.9, 150.9, 211.8, 102.9, 264.0, 132.3, 111.5, 107.4, 102.0, 139.7, 136.8, 110.4, 86.9, 158.8, 127.7, 80.8, 55.8 | N, N, N, N, L, L, S, S, S, S, L, L, L, L, L, L, L, S, S, S, S, N, N, N | 70 | 77 | 710
bayview13081 | 56.3, 74.6, 44.5, 35.8, 49.8, 49.5, 84.7, 153.9, 150.9, 211.8, 102.9, 264.0, 132.3, 111.5, 107.4, 102.0, 139.7, 136.8, 110.4, 86.9, 158.8, 127.7, 80.8, 55.8 | N, N, N, N, L, L, S, S, S, S, L, L, L, L, L, L, L, S, S, S, S, N, N, N | 80 | 88 | 710
bayview13082 | 56.3, 74.6, 44.5, 35.8, 49.8, 49.5, 84.7, 153.9, 150.9, 211.8, 102.9, 264.0, 132.3, 111.5, 107.4, 102.0, 139.7, 136.8, 110.4, 86.9, 158.8, 127.7, 80.8, 55.8 | N, N, N, N, L, L, S, S, S, S, L, L, L, L, L, L, L, S, S, S, S, N, N, N | 90 | 99 | 710
bayview13083 | 56.3, 74.6, 44.5, 35.8, 49.8, 49.5, 84.7, 153.9, 150.9, 211.8, 102.9, 264.0, 132.3, 111.5, 107.4, 102.0, 139.7, 136.8, 110.4, 86.9, 158.8, 127.7, 80.8, 55.8 | N, N, N, N, L, L, S, S, S, S, L, L, L, L, L, L, L, S, S, S, S, N, N, N | 100 | 110 | 710
bayview13084 | 56.3, 74.6, 44.5, 35.8, 49.8, 49.5, 84.7, 153.9, 150.9, 211.8, 102.9, 264.0, 132.3, 111.5, 107.4, 102.0, 139.7, 136.8, 110.4, 86.9, 158.8, 127.7, 80.8, 55.8 | N, N, N, N, L, L, S, S, S, S, L, L, L, L, L, L, L, S, S, S, S, N, N, N | 110 | 121 | 710
bayview13085 | 56.3, 74.6, 44.5, 35.8, 49.8, 49.5, 84.7, 153.9, 150.9, 211.8, 102.9, 264.0, 132.3, 111.5, 107.4, 102.0, 139.7, 136.8, 110.4, 86.9, 158.8, 127.7, 80.8, 55.8 | N, N, N, N, L, L, S, S, S, S, L, L, L, L, L, L, L, S, S, S, S, N, N, N | 120 | 132 | 710
bayview13086 | 56.3, 74.6, 44.5, 35.8, 49.8, 49.5, 84.7, 153.9, 150.9, 211.8, 102.9, 264.0, 132.3, 111.5, 107.4, 102.0, 139.7, 136.8, 110.4, 86.9, 158.8, 127.7, 80.8, 55.8 | N, N, N, N, L, L, S, S, S, S, L, L, L, L, L, L, L, S, S, S, S, N, N, N | 130 | 143 | 710
bayview13087 | 56.3, 74.6, 44.5, 35.8, 49.8, 49.5, 84.7, 153.9, 150.9, 211.8, 102.9, 264.0, 132.3, 111.5, 107.4, 102.0, 139.7, 136.8, 110.4, 86.9, 158.8, 127.7, 80.8, 55.8 | N, N, N, N, L, L, S, S, S, S, L, L, L, L, L, L, L, S, S, S, S, N, N, N | 140 | 154 | 710
bayview13088 | 56.3, 74.6, 44.5, 35.8, 49.8, 49.5, 84.7, 153.9, 150.9, 211.8, 102.9, 264.0, 132.3, 111.5, 107.4, 102.0, 139.7, 136.8, 110.4, 86.9, 158.8, 127.7, 80.8, 55.8 | N, N, N, N, L, L, S, S, S, S, L, L, L, L, L, L, L, S, S, S, S, N, N, N | 150 | 165 | 710
bayview13089 | 56.3, 74.6, 44.5, 35.8, 49.8, 49.5, 84.7, 153.9, 150.9, 211.8, 102.9, 264.0, 132.3, 111.5, 107.4, 102.0, 139.7, 136.8, 110.4, 86.9, 158.8, 127.7, 80.8, 55.8 | N, N, N, N, L, L, S, S, S, S, L, L, L, L, L, L, L, S, S, S, S, N, N, N | 160 | 176 | 710
bayview13090 | 56.3, 74.6, 44.5, 35.8, 49.8, 49.5, 84.7, 153.9, 150.9, 211.8, 102.9, 264.0, 132.3, 111.5, 107.4, 102.0, 139.7, 136.8, 110.4, 86.9, 158.8, 127.7, 80.8, 55.8 | N, N, N, N, L, L, S, S, S, S, L, L, L, L, L, L, L, S, S, S, S, N, N, N | 170 | 187 | 710
bayview13091 | 56.3, 74.6, 44.5, 35.8, 49.8, 49.5, 84.7, 153.9, 150.9, 211.8, 102.9, 264.0, 132.3, 111.5, 107.4, 102.0, 139.7, 136.8, 110.4, 86.9, 158.8, 127.7, 80.8, 55.8 | N, N, N, N, L, L, S, S, S, S, L, L, L, L, L, L, L, S, S, S, S, N, N, N | 180 | 198 | 710
bayview13092 | 56.3, 74.6, 44.5, 35.8, 49.8, 49.5, 84.7, 153.9, 150.9, 211.8, 102.9, 264.0, 132.3, 111.5, 107.4, 102.0, 139.7, 136.8, 110.4, 86.9, 158.8, 127.7, 80.8, 55.8 | N, N, N, N, L, L, S, S, S, S, L, L, L, L, L, L, L, S, S, S, S, N, N, N | 190 | 209 | 710
bayview13093 | 56.3, 74.6, 44.5, 35.8, 49.8, 49.5, 84.7, 153.9, 150.9, 211.8, 102.9, 264.0, 132.3, 111.5, 107.4, 102.0, 139.7, 136.8, 110.4, 86.9, 158.8, 127.7, 80.8, 55.8 | N, N, N, N, L, L, S, S, S, S, L, L, L, L, L, L, L, S, S, S, S, N, N, N | 200 | 220 | 710
bayview13094 | 56.3, 74.6, 44.5, 35.8, 49.8, 49.5, 84.7, 153.9, 150.9, 211.8, 102.9, 264.0, 132.3, 111.5, 107.4, 102.0, 139.7, 136.8, 110.4, 86.9, 158.8, 127.7, 80.8, 55.8 | N, N, N, N, L, L, S, S, S, S, L, L, L, L, L, L, L, S, S, S, S, N, N, N | 210 | 231 | 710
bayview13095 | 56.3, 74.6, 44.5, 35.8, 49.8, 49.5, 84.7, 153.9, 150.9, 211.8, 102.9, 264.0, 132.3, 111.5, 107.4, 102.0, 139.7, 136.8, 110.4, 86.9, 158.8, 127.7, 80.8, 55.8 | N, N, N, N, L, L, S, S, S, S, L, L, L, L, L, L, L, S, S, S, S, N, N, N | 220 | 242 | 710
bayview13096 | 56.3, 74.6, 44.5, 35.8, 49.8, 49.5, 84.7, 153.9, 150.9, 211.8, 102.9, 264.0, 132.3, 111.5, 107.4, 102.0, 139.7, 136.8, 110.4, 86.9, 158.8, 127.7, 80.8, 55.8 | N, N, N, N, L, L, S, S, S, S, L, L, L, L, L, L, L, S, S, S, S, N, N, N | 230 | 253 | 710
bayview13097 | 56.3, 74.6, 44.5, 35.8, 49.8, 49.5, 84.7, 153.9, 150.9, 211.8, 102.9, 264.0, 132.3, 111.5, 107.4, 102.0, 139.7, 136.8, 110.4, 86.9, 158.8, 127.7, 80.8, 55.8 | N, N, N, N, L, L, S, S, S, S, L, L, L, L, L, L, L, S, S, S, S, N, N, N | 240 | 264 | 710
bayview13098 | 56.3, 74.6, 44.5, 35.8, 49.8, 49.5, 84.7, 153.9, 150.9, 211.8, 102.9, 264.0, 132.3, 111.5, 107.4, 102.0, 139.7, 136.8, 110.4, 86.9, 158.8, 127.7, 80.8, 55.8 | N, N, N, N, L, L, S, S, S, S, L, L, L, L, L, L, L, S, S, S, S, N, N, N | 250 | 275 | 710
bayview13099 | 56.3, 74.6, 44.5, 35.8, 49.8, 49.5, 84.7, 153.9, 150.9, 211.8, 102.9, 264.0, 132.3, 111.5, 107.4, 102.0, 139.7, 136.8, 110.4, 86.9, 158.8, 127.7, 80.8, 55.8 | N, N, N, N, L, L, S, S, S, S, L, L, L, L, L, L, L, S, S, S, S, N, N, N | 260 | 286 | 710
bayview13100 | 56.3, 74.6, 44.5, 35.8, 49.8, 49.5, 84.7, 153.9, 150.9, 211.8, 102.9, 264.0, 132.3, 111.5, 107.4, 102.0, 139.7, 136.8, 110.4, 86.9, 158.8, 127.7, 80.8, 55.8 | N, N, N, N, L, L, S, S, S, S, L, L, L, L, L, L, L, S, S, S, S, N, N, N | 270 | 297 | 710
bayview13101 | 56.3, 74.6, 44.5, 35.8, 49.8, 49.5, 84.7, 153.9, 150.9, 211.8, 102.9, 264.0, 132.3, 111.5, 107.4, 102.0, 139.7, 136.8, 110.4, 86.9, 158.8, 127.7, 80.8, 55.8 | N, N, N, N, L, L, S, S, S, S, L, L, L, L, L, L, L, S, S, S, S, N, N, N | 280 | 308 | 710
bayview13102 | 56.3, 74.6, 44.5, 35.8, 49.8, 49.5, 84.7, 153.9, 150.9, 211.8, 102.9, 264.0, 132.3, 111.5, 107.4, 102.0, 139.7, 136.8, 110.4, 86.9, 158.8, 127.7, 80.8, 55.8 | N, N, N, N, L, L, S, S, S, S, L, L, L, L, L, L, L, S, S, S, S, N, N, N | 290 | 319 | 710
bayview13103 | 56.3, 74.6, 44.5, 35.8, 49.8, 49.5, 84.7, 153.9, 150.9, 211.8, 102.9, 264.0, 132.3, 111.5, 107.4, 102.0, 139.7, 136.8, 110.4, 86.9, 158.8, 127.7, 80.8, 55.8 | N, N, N, N, L, L, S, S, S, S, L, L, L, L, L, L, L, S, S, S, S, N, N, N | 300 | 330 | 710
bayview13104 | 56.3, 74.6, 44.5, 35.8, 49.8, 49.5, 84.7, 153.9, 150.9, 211.8, 102.9, 264.0, 132.3, 111.5, 107.4, 102.0, 139.7, 136.8, 110.4, 86.9, 158.8, 127.7, 80.8, 55.8 | N, N, N, N, L, L, S, S, S, S, L, L, L, L, L, L, L, S, S, S, S, N, N, N | 50 | 55 | 740
bayview13105 | 56.3, 74.6, 44.5, 35.8, 49.8, 49.5, 84.7, 153.9, 150.9, 211.8, 102.9, 264.0, 132.3, 111.5, 107.4, 102.0, 139.7, 136.8, 110.4, 86.9, 158.8, 127.7, 80.8, 55.8 | N, N, N, N, L, L, S, S, S, S, L, L, L, L, L, L, L, S, S, S, S, N, N, N | 60 | 66 | 740
bayview13106 | 56.3, 74.6, 44.5, 35.8, 49.8, 49.5, 84.7, 153.9, 150.9, 211.8, 102.9, 264.0, 132.3, 111.5, 107.4, 102.0, 139.7, 136.8, 110.4, 86.9, 158.8, 127.7, 80.8, 55.8 | N, N, N, N, L, L, S, S, S, S, L, L, L, L, L, L, L, S, S, S, S, N, N, N | 70 | 77 | 740
bayview13107 | 56.3, 74.6, 44.5, 35.8, 49.8, 49.5, 84.7, 153.9, 150.9, 211.8, 102.9, 264.0, 132.3, 111.5, 107.4, 102.0, 139.7, 136.8, 110.4, 86.9, 158.8, 127.7, 80.8, 55.8 | N, N, N, N, L, L, S, S, S, S, L, L, L, L, L, L, L, S, S, S, S, N, N, N | 80 | 88 | 740
bayview13108 | 56.3, 74.6, 44.5, 35.8, 49.8, 49.5, 84.7, 153.9, 150.9, 211.8, 102.9, 264.0, 132.3, 111.5, 107.4, 102.0, 139.7, 136.8, 110.4, 86.9, 158.8, 127.7, 80.8, 55.8 | N, N, N, N, L, L, S, S, S, S, L, L, L, L, L, L, L, S, S, S, S, N, N, N | 90 | 99 | 740
bayview13109 | 56.3, 74.6, 44.5, 35.8, 49.8, 49.5, 84.7, 153.9, 150.9, 211.8, 102.9, 264.0, 132.3, 111.5, 107.4, 102.0, 139.7, 136.8, 110.4, 86.9, 158.8, 127.7, 80.8, 55.8 | N, N, N, N, L, L, S, S, S, S, L, L, L, L, L, L, L, S, S, S, S, N, N, N | 100 | 110 | 740
bayview13110 | 56.3, 74.6, 44.5, 35.8, 49.8, 49.5, 84.7, 153.9, 150.9, 211.8, 102.9, 264.0, 132.3, 111.5, 107.4, 102.0, 139.7, 136.8, 110.4, 86.9, 158.8, 127.7, 80.8, 55.8 | N, N, N, N, L, L, S, S, S, S, L, L, L, L, L, L, L, S, S, S, S, N, N, N | 110 | 121 | 740
bayview13111 | 56.3, 74.6, 44.5, 35.8, 49.8, 49.5, 84.7, 153.9, 150.9, 211.8, 102.9, 264.0, 132.3, 111.5, 107.4, 102.0, 139.7, 136.8, 110.4, 86.9, 158.8, 127.7, 80.8, 55.8 | N, N, N, N, L, L, S, S, S, S, L, L, L, L, L, L, L, S, S, S, S, N, N, N | 120 | 132 | 740
bayview13112 | 56.3, 74.6, 44.5, 35.8, 49.8, 49.5, 84.7, 153.9, 150.9, 211.8, 102.9, 264.0, 132.3, 111.5, 107.4, 102.0, 139.7, 136.8, 110.4, 86.9, 158.8, 127.7, 80.8, 55.8 | N, N, N, N, L, L, S, S, S, S, L, L, L, L, L, L, L, S, S, S, S, N, N, N | 130 | 143 | 740
bayview13113 | 56.3, 74.6, 44.5, 35.8, 49.8, 49.5, 84.7, 153.9, 150.9, 211.8, 102.9, 264.0, 132.3, 111.5, 107.4, 102.0, 139.7, 136.8, 110.4, 86.9, 158.8, 127.7, 80.8, 55.8 | N, N, N, N, L, L, S, S, S, S, L, L, L, L, L, L, L, S, S, S, S, N, N, N | 140 | 154 | 740
bayview13114 | 56.3, 74.6, 44.5, 35.8, 49.8, 49.5, 84.7, 153.9, 150.9, 211.8, 102.9, 264.0, 132.3, 111.5, 107.4, 102.0, 139.7, 136.8, 110.4, 86.9, 158.8, 127.7, 80.8, 55.8 | N, N, N, N, L, L, S, S, S, S, L, L, L, L, L, L, L, S, S, S, S, N, N, N | 150 | 165 | 740
bayview13115 | 56.3, 74.6, 44.5, 35.8, 49.8, 49.5, 84.7, 153.9, 150.9, 211.8, 102.9, 264.0, 132.3, 111.5, 107.4, 102.0, 139.7, 136.8, 110.4, 86.9, 158.8, 127.7, 80.8, 55.8 | N, N, N, N, L, L, S, S, S, S, L, L, L, L, L, L, L, S, S, S, S, N, N, N | 160 | 176 | 740
bayview13116 | 56.3, 74.6, 44.5, 35.8, 49.8, 49.5, 84.7, 153.9, 150.9, 211.8, 102.9, 264.0, 132.3, 111.5, 107.4, 102.0, 139.7, 136.8, 110.4, 86.9, 158.8, 127.7, 80.8, 55.8 | N, N, N, N, L, L, S, S, S, S, L, L, L, L, L, L, L, S, S, S, S, N, N, N | 170 | 187 | 740
bayview13117 | 56.3, 74.6, 44.5, 35.8, 49.8, 49.5, 84.7, 153.9, 150.9, 211.8, 102.9, 264.0, 132.3, 111.5, 107.4, 102.0, 139.7, 136.8, 110.4, 86.9, 158.8, 127.7, 80.8, 55.8 | N, N, N, N, L, L, S, S, S, S, L, L, L, L, L, L, L, S, S, S, S, N, N, N | 180 | 198 | 740
bayview13118 | 56.3, 74.6, 44.5, 35.8, 49.8, 49.5, 84.7, 153.9, 150.9, 211.8, 102.9, 264.0, 132.3, 111.5, 107.4, 102.0, 139.7, 136.8, 110.4, 86.9, 158.8, 127.7, 80.8, 55.8 | N, N, N, N, L, L, S, S, S, S, L, L, L, L, L, L, L, S, S, S, S, N, N, N | 190 | 209 | 740
bayview13119 | 56.3, 74.6, 44.5, 35.8, 49.8, 49.5, 84.7, 153.9, 150.9, 211.8, 102.9, 264.0, 132.3, 111.5, 107.4, 102.0, 139.7, 136.8, 110.4, 86.9, 158.8, 127.7, 80.8, 55.8 | N, N, N, N, L, L, S, S, S, S, L, L, L, L, L, L, L, S, S, S, S, N, N, N | 200 | 220 | 740
bayview13120 | 56.3, 74.6, 44.5, 35.8, 49.8, 49.5, 84.7, 153.9, 150.9, 211.8, 102.9, 264.0, 132.3, 111.5, 107.4, 102.0, 139.7, 136.8, 110.4, 86.9, 158.8, 127.7, 80.8, 55.8 | N, N, N, N, L, L, S, S, S, S, L, L, L, L, L, L, L, S, S, S, S, N, N, N | 210 | 231 | 740
bayview13121 | 56.3, 74.6, 44.5, 35.8, 49.8, 49.5, 84.7, 153.9, 150.9, 211.8, 102.9, 264.0, 132.3, 111.5, 107.4, 102.0, 139.7, 136.8, 110.4, 86.9, 158.8, 127.7, 80.8, 55.8 | N, N, N, N, L, L, S, S, S, S, L, L, L, L, L, L, L, S, S, S, S, N, N, N | 220 | 242 | 740
bayview13122 | 56.3, 74.6, 44.5, 35.8, 49.8, 49.5, 84.7, 153.9, 150.9, 211.8, 102.9, 264.0, 132.3, 111.5, 107.4, 102.0, 139.7, 136.8, 110.4, 86.9, 158.8, 127.7, 80.8, 55.8 | N, N, N, N, L, L, S, S, S, S, L, L, L, L, L, L, L, S, S, S, S, N, N, N | 230 | 253 | 740
bayview13123 | 56.3, 74.6, 44.5, 35.8, 49.8, 49.5, 84.7, 153.9, 150.9, 211.8, 102.9, 264.0, 132.3, 111.5, 107.4, 102.0, 139.7, 136.8, 110.4, 86.9, 158.8, 127.7, 80.8, 55.8 | N, N, N, N, L, L, S, S, S, S, L, L, L, L, L, L, L, S, S, S, S, N, N, N | 240 | 264 | 740
bayview13124 | 56.3, 74.6, 44.5, 35.8, 49.8, 49.5, 84.7, 153.9, 150.9, 211.8, 102.9, 264.0, 132.3, 111.5, 107.4, 102.0, 139.7, 136.8, 110.4, 86.9, 158.8, 127.7, 80.8, 55.8 | N, N, N, N, L, L, S, S, S, S, L, L, L, L, L, L, L, S, S, S, S, N, N, N | 250 | 275 | 740
bayview13125 | 56.3, 74.6, 44.5, 35.8, 49.8, 49.5, 84.7, 153.9, 150.9, 211.8, 102.9, 264.0, 132.3, 111.5, 107.4, 102.0, 139.7, 136.8, 110.4, 86.9, 158.8, 127.7, 80.8, 55.8 | N, N, N, N, L, L, S, S, S, S, L, L, L, L, L, L, L, S, S, S, S, N, N, N | 260 | 286 | 740
bayview13126 | 56.3, 74.6, 44.5, 35.8, 49.8, 49.5, 84.7, 153.9, 150.9, 211.8, 102.9, 264.0, 132.3, 111.5, 107.4, 102.0, 139.7, 136.8, 110.4, 86.9, 158.8, 127.7, 80.8, 55.8 | N, N, N, N, L, L, S, S, S, S, L, L, L, L, L, L, L, S, S, S, S, N, N, N | 270 | 297 | 740
bayview13127 | 56.3, 74.6, 44.5, 35.8, 49.8, 49.5, 84.7, 153.9, 150.9, 211.8, 102.9, 264.0, 132.3, 111.5, 107.4, 102.0, 139.7, 136.8, 110.4, 86.9, 158.8, 127.7, 80.8, 55.8 | N, N, N, N, L, L, S, S, S, S, L, L, L, L, L, L, L, S, S, S, S, N, N, N | 280 | 308 | 740
bayview13128 | 56.3, 74.6, 44.5, 35.8, 49.8, 49.5, 84.7, 153.9, 150.9, 211.8, 102.9, 264.0, 132.3, 111.5, 107.4, 102.0, 139.7, 136.8, 110.4, 86.9, 158.8, 127.7, 80.8, 55.8 | N, N, N, N, L, L, S, S, S, S, L, L, L, L, L, L, L, S, S, S, S, N, N, N | 290 | 319 | 740
bayview13129 | 56.3, 74.6, 44.5, 35.8, 49.8, 49.5, 84.7, 153.9, 150.9, 211.8, 102.9, 264.0, 132.3, 111.5, 107.4, 102.0, 139.7, 136.8, 110.4, 86.9, 158.8, 127.7, 80.8, 55.8 | N, N, N, N, L, L, S, S, S, S, L, L, L, L, L, L, L, S, S, S, S, N, N, N | 300 | 330 | 740
bayview13130 | 56.3, 74.6, 44.5, 35.8, 49.8, 49.5, 84.7, 153.9, 150.9, 211.8, 102.9, 264.0, 132.3, 111.5, 107.4, 102.0, 139.7, 136.8, 110.4, 86.9, 158.8, 127.7, 80.8, 55.8 | N, N, N, N, L, L, S, S, S, S, L, L, L, L, L, L, L, S, S, S, S, N, N, N | 50 | 55 | 770
bayview13131 | 56.3, 74.6, 44.5, 35.8, 49.8, 49.5, 84.7, 153.9, 150.9, 211.8, 102.9, 264.0, 132.3, 111.5, 107.4, 102.0, 139.7, 136.8, 110.4, 86.9, 158.8, 127.7, 80.8, 55.8 | N, N, N, N, L, L, S, S, S, S, L, L, L, L, L, L, L, S, S, S, S, N, N, N | 60 | 66 | 770
bayview13132 | 56.3, 74.6, 44.5, 35.8, 49.8, 49.5, 84.7, 153.9, 150.9, 211.8, 102.9, 264.0, 132.3, 111.5, 107.4, 102.0, 139.7, 136.8, 110.4, 86.9, 158.8, 127.7, 80.8, 55.8 | N, N, N, N, L, L, S, S, S, S, L, L, L, L, L, L, L, S, S, S, S, N, N, N | 70 | 77 | 770
bayview13133 | 56.3, 74.6, 44.5, 35.8, 49.8, 49.5, 84.7, 153.9, 150.9, 211.8, 102.9, 264.0, 132.3, 111.5, 107.4, 102.0, 139.7, 136.8, 110.4, 86.9, 158.8, 127.7, 80.8, 55.8 | N, N, N, N, L, L, S, S, S, S, L, L, L, L, L, L, L, S, S, S, S, N, N, N | 80 | 88 | 770
bayview13134 | 56.3, 74.6, 44.5, 35.8, 49.8, 49.5, 84.7, 153.9, 150.9, 211.8, 102.9, 264.0, 132.3, 111.5, 107.4, 102.0, 139.7, 136.8, 110.4, 86.9, 158.8, 127.7, 80.8, 55.8 | N, N, N, N, L, L, S, S, S, S, L, L, L, L, L, L, L, S, S, S, S, N, N, N | 90 | 99 | 770
bayview13135 | 56.3, 74.6, 44.5, 35.8, 49.8, 49.5, 84.7, 153.9, 150.9, 211.8, 102.9, 264.0, 132.3, 111.5, 107.4, 102.0, 139.7, 136.8, 110.4, 86.9, 158.8, 127.7, 80.8, 55.8 | N, N, N, N, L, L, S, S, S, S, L, L, L, L, L, L, L, S, S, S, S, N, N, N | 100 | 110 | 770
bayview13136 | 56.3, 74.6, 44.5, 35.8, 49.8, 49.5, 84.7, 153.9, 150.9, 211.8, 102.9, 264.0, 132.3, 111.5, 107.4, 102.0, 139.7, 136.8, 110.4, 86.9, 158.8, 127.7, 80.8, 55.8 | N, N, N, N, L, L, S, S, S, S, L, L, L, L, L, L, L, S, S, S, S, N, N, N | 110 | 121 | 770
bayview13137 | 56.3, 74.6, 44.5, 35.8, 49.8, 49.5, 84.7, 153.9, 150.9, 211.8, 102.9, 264.0, 132.3, 111.5, 107.4, 102.0, 139.7, 136.8, 110.4, 86.9, 158.8, 127.7, 80.8, 55.8 | N, N, N, N, L, L, S, S, S, S, L, L, L, L, L, L, L, S, S, S, S, N, N, N | 120 | 132 | 770
bayview13138 | 56.3, 74.6, 44.5, 35.8, 49.8, 49.5, 84.7, 153.9, 150.9, 211.8, 102.9, 264.0, 132.3, 111.5, 107.4, 102.0, 139.7, 136.8, 110.4, 86.9, 158.8, 127.7, 80.8, 55.8 | N, N, N, N, L, L, S, S, S, S, L, L, L, L, L, L, L, S, S, S, S, N, N, N | 130 | 143 | 770
bayview13139 | 56.3, 74.6, 44.5, 35.8, 49.8, 49.5, 84.7, 153.9, 150.9, 211.8, 102.9, 264.0, 132.3, 111.5, 107.4, 102.0, 139.7, 136.8, 110.4, 86.9, 158.8, 127.7, 80.8, 55.8 | N, N, N, N, L, L, S, S, S, S, L, L, L, L, L, L, L, S, S, S, S, N, N, N | 140 | 154 | 770
bayview13140 | 56.3, 74.6, 44.5, 35.8, 49.8, 49.5, 84.7, 153.9, 150.9, 211.8, 102.9, 264.0, 132.3, 111.5, 107.4, 102.0, 139.7, 136.8, 110.4, 86.9, 158.8, 127.7, 80.8, 55.8 | N, N, N, N, L, L, S, S, S, S, L, L, L, L, L, L, L, S, S, S, S, N, N, N | 150 | 165 | 770
bayview13141 | 56.3, 74.6, 44.5, 35.8, 49.8, 49.5, 84.7, 153.9, 150.9, 211.8, 102.9, 264.0, 132.3, 111.5, 107.4, 102.0, 139.7, 136.8, 110.4, 86.9, 158.8, 127.7, 80.8, 55.8 | N, N, N, N, L, L, S, S, S, S, L, L, L, L, L, L, L, S, S, S, S, N, N, N | 160 | 176 | 770
bayview13142 | 56.3, 74.6, 44.5, 35.8, 49.8, 49.5, 84.7, 153.9, 150.9, 211.8, 102.9, 264.0, 132.3, 111.5, 107.4, 102.0, 139.7, 136.8, 110.4, 86.9, 158.8, 127.7, 80.8, 55.8 | N, N, N, N, L, L, S, S, S, S, L, L, L, L, L, L, L, S, S, S, S, N, N, N | 170 | 187 | 770
bayview13143 | 56.3, 74.6, 44.5, 35.8, 49.8, 49.5, 84.7, 153.9, 150.9, 211.8, 102.9, 264.0, 132.3, 111.5, 107.4, 102.0, 139.7, 136.8, 110.4, 86.9, 158.8, 127.7, 80.8, 55.8 | N, N, N, N, L, L, S, S, S, S, L, L, L, L, L, L, L, S, S, S, S, N, N, N | 180 | 198 | 770
bayview13144 | 56.3, 74.6, 44.5, 35.8, 49.8, 49.5, 84.7, 153.9, 150.9, 211.8, 102.9, 264.0, 132.3, 111.5, 107.4, 102.0, 139.7, 136.8, 110.4, 86.9, 158.8, 127.7, 80.8, 55.8 | N, N, N, N, L, L, S, S, S, S, L, L, L, L, L, L, L, S, S, S, S, N, N, N | 190 | 209 | 770
bayview13145 | 56.3, 74.6, 44.5, 35.8, 49.8, 49.5, 84.7, 153.9, 150.9, 211.8, 102.9, 264.0, 132.3, 111.5, 107.4, 102.0, 139.7, 136.8, 110.4, 86.9, 158.8, 127.7, 80.8, 55.8 | N, N, N, N, L, L, S, S, S, S, L, L, L, L, L, L, L, S, S, S, S, N, N, N | 200 | 220 | 770
bayview13146 | 56.3, 74.6, 44.5, 35.8, 49.8, 49.5, 84.7, 153.9, 150.9, 211.8, 102.9, 264.0, 132.3, 111.5, 107.4, 102.0, 139.7, 136.8, 110.4, 86.9, 158.8, 127.7, 80.8, 55.8 | N, N, N, N, L, L, S, S, S, S, L, L, L, L, L, L, L, S, S, S, S, N, N, N | 210 | 231 | 770
bayview13147 | 56.3, 74.6, 44.5, 35.8, 49.8, 49.5, 84.7, 153.9, 150.9, 211.8, 102.9, 264.0, 132.3, 111.5, 107.4, 102.0, 139.7, 136.8, 110.4, 86.9, 158.8, 127.7, 80.8, 55.8 | N, N, N, N, L, L, S, S, S, S, L, L, L, L, L, L, L, S, S, S, S, N, N, N | 220 | 242 | 770
bayview13148 | 56.3, 74.6, 44.5, 35.8, 49.8, 49.5, 84.7, 153.9, 150.9, 211.8, 102.9, 264.0, 132.3, 111.5, 107.4, 102.0, 139.7, 136.8, 110.4, 86.9, 158.8, 127.7, 80.8, 55.8 | N, N, N, N, L, L, S, S, S, S, L, L, L, L, L, L, L, S, S, S, S, N, N, N | 230 | 253 | 770
bayview13149 | 56.3, 74.6, 44.5, 35.8, 49.8, 49.5, 84.7, 153.9, 150.9, 211.8, 102.9, 264.0, 132.3, 111.5, 107.4, 102.0, 139.7, 136.8, 110.4, 86.9, 158.8, 127.7, 80.8, 55.8 | N, N, N, N, L, L, S, S, S, S, L, L, L, L, L, L, L, S, S, S, S, N, N, N | 240 | 264 | 770
bayview13150 | 56.3, 74.6, 44.5, 35.8, 49.8, 49.5, 84.7, 153.9, 150.9, 211.8, 102.9, 264.0, 132.3, 111.5, 107.4, 102.0, 139.7, 136.8, 110.4, 86.9, 158.8, 127.7, 80.8, 55.8 | N, N, N, N, L, L, S, S, S, S, L, L, L, L, L, L, L, S, S, S, S, N, N, N | 250 | 275 | 770
bayview13151 | 56.3, 74.6, 44.5, 35.8, 49.8, 49.5, 84.7, 153.9, 150.9, 211.8, 102.9, 264.0, 132.3, 111.5, 107.4, 102.0, 139.7, 136.8, 110.4, 86.9, 158.8, 127.7, 80.8, 55.8 | N, N, N, N, L, L, S, S, S, S, L, L, L, L, L, L, L, S, S, S, S, N, N, N | 260 | 286 | 770
bayview13152 | 56.3, 74.6, 44.5, 35.8, 49.8, 49.5, 84.7, 153.9, 150.9, 211.8, 102.9, 264.0, 132.3, 111.5, 107.4, 102.0, 139.7, 136.8, 110.4, 86.9, 158.8, 127.7, 80.8, 55.8 | N, N, N, N, L, L, S, S, S, S, L, L, L, L, L, L, L, S, S, S, S, N, N, N | 270 | 297 | 770
bayview13153 | 56.3, 74.6, 44.5, 35.8, 49.8, 49.5, 84.7, 153.9, 150.9, 211.8, 102.9, 264.0, 132.3, 111.5, 107.4, 102.0, 139.7, 136.8, 110.4, 86.9, 158.8, 127.7, 80.8, 55.8 | N, N, N, N, L, L, S, S, S, S, L, L, L, L, L, L, L, S, S, S, S, N, N, N | 280 | 308 | 770
bayview13154 | 56.3, 74.6, 44.5, 35.8, 49.8, 49.5, 84.7, 153.9, 150.9, 211.8, 102.9, 264.0, 132.3, 111.5, 107.4, 102.0, 139.7, 136.8, 110.4, 86.9, 158.8, 127.7, 80.8, 55.8 | N, N, N, N, L, L, S, S, S, S, L, L, L, L, L, L, L, S, S, S, S, N, N, N | 290 | 319 | 770
bayview13155 | 56.3, 74.6, 44.5, 35.8, 49.8, 49.5, 84.7, 153.9, 150.9, 211.8, 102.9, 264.0, 132.3, 111.5, 107.4, 102.0, 139.7, 136.8, 110.4, 86.9, 158.8, 127.7, 80.8, 55.8 | N, N, N, N, L, L, S, S, S, S, L, L, L, L, L, L, L, S, S, S, S, N, N, N | 300 | 330 | 770
bayview13156 | 56.3, 74.6, 44.5, 35.8, 49.8, 49.5, 84.7, 153.9, 150.9, 211.8, 102.9, 264.0, 132.3, 111.5, 107.4, 102.0, 139.7, 136.8, 110.4, 86.9, 158.8, 127.7, 80.8, 55.8 | N, N, N, N, L, L, S, S, S, S, L, L, L, L, L, L, L, S, S, S, S, N, N, N | 50 | 55 | 800
bayview13157 | 56.3, 74.6, 44.5, 35.8, 49.8, 49.5, 84.7, 153.9, 150.9, 211.8, 102.9, 264.0, 132.3, 111.5, 107.4, 102.0, 139.7, 136.8, 110.4, 86.9, 158.8, 127.7, 80.8, 55.8 | N, N, N, N, L, L, S, S, S, S, L, L, L, L, L, L, L, S, S, S, S, N, N, N | 60 | 66 | 800
bayview13158 | 56.3, 74.6, 44.5, 35.8, 49.8, 49.5, 84.7, 153.9, 150.9, 211.8, 102.9, 264.0, 132.3, 111.5, 107.4, 102.0, 139.7, 136.8, 110.4, 86.9, 158.8, 127.7, 80.8, 55.8 | N, N, N, N, L, L, S, S, S, S, L, L, L, L, L, L, L, S, S, S, S, N, N, N | 70 | 77 | 800
bayview13159 | 56.3, 74.6, 44.5, 35.8, 49.8, 49.5, 84.7, 153.9, 150.9, 211.8, 102.9, 264.0, 132.3, 111.5, 107.4, 102.0, 139.7, 136.8, 110.4, 86.9, 158.8, 127.7, 80.8, 55.8 | N, N, N, N, L, L, S, S, S, S, L, L, L, L, L, L, L, S, S, S, S, N, N, N | 80 | 88 | 800
bayview13160 | 56.3, 74.6, 44.5, 35.8, 49.8, 49.5, 84.7, 153.9, 150.9, 211.8, 102.9, 264.0, 132.3, 111.5, 107.4, 102.0, 139.7, 136.8, 110.4, 86.9, 158.8, 127.7, 80.8, 55.8 | N, N, N, N, L, L, S, S, S, S, L, L, L, L, L, L, L, S, S, S, S, N, N, N | 90 | 99 | 800
bayview13161 | 56.3, 74.6, 44.5, 35.8, 49.8, 49.5, 84.7, 153.9, 150.9, 211.8, 102.9, 264.0, 132.3, 111.5, 107.4, 102.0, 139.7, 136.8, 110.4, 86.9, 158.8, 127.7, 80.8, 55.8 | N, N, N, N, L, L, S, S, S, S, L, L, L, L, L, L, L, S, S, S, S, N, N, N | 100 | 110 | 800
bayview13162 | 56.3, 74.6, 44.5, 35.8, 49.8, 49.5, 84.7, 153.9, 150.9, 211.8, 102.9, 264.0, 132.3, 111.5, 107.4, 102.0, 139.7, 136.8, 110.4, 86.9, 158.8, 127.7, 80.8, 55.8 | N, N, N, N, L, L, S, S, S, S, L, L, L, L, L, L, L, S, S, S, S, N, N, N | 110 | 121 | 800
bayview13163 | 56.3, 74.6, 44.5, 35.8, 49.8, 49.5, 84.7, 153.9, 150.9, 211.8, 102.9, 264.0, 132.3, 111.5, 107.4, 102.0, 139.7, 136.8, 110.4, 86.9, 158.8, 127.7, 80.8, 55.8 | N, N, N, N, L, L, S, S, S, S, L, L, L, L, L, L, L, S, S, S, S, N, N, N | 120 | 132 | 800
bayview13164 | 56.3, 74.6, 44.5, 35.8, 49.8, 49.5, 84.7, 153.9, 150.9, 211.8, 102.9, 264.0, 132.3, 111.5, 107.4, 102.0, 139.7, 136.8, 110.4, 86.9, 158.8, 127.7, 80.8, 55.8 | N, N, N, N, L, L, S, S, S, S, L, L, L, L, L, L, L, S, S, S, S, N, N, N | 130 | 143 | 800
bayview13165 | 56.3, 74.6, 44.5, 35.8, 49.8, 49.5, 84.7, 153.9, 150.9, 211.8, 102.9, 264.0, 132.3, 111.5, 107.4, 102.0, 139.7, 136.8, 110.4, 86.9, 158.8, 127.7, 80.8, 55.8 | N, N, N, N, L, L, S, S, S, S, L, L, L, L, L, L, L, S, S, S, S, N, N, N | 140 | 154 | 800
bayview13166 | 56.3, 74.6, 44.5, 35.8, 49.8, 49.5, 84.7, 153.9, 150.9, 211.8, 102.9, 264.0, 132.3, 111.5, 107.4, 102.0, 139.7, 136.8, 110.4, 86.9, 158.8, 127.7, 80.8, 55.8 | N, N, N, N, L, L, S, S, S, S, L, L, L, L, L, L, L, S, S, S, S, N, N, N | 150 | 165 | 800
bayview13167 | 56.3, 74.6, 44.5, 35.8, 49.8, 49.5, 84.7, 153.9, 150.9, 211.8, 102.9, 264.0, 132.3, 111.5, 107.4, 102.0, 139.7, 136.8, 110.4, 86.9, 158.8, 127.7, 80.8, 55.8 | N, N, N, N, L, L, S, S, S, S, L, L, L, L, L, L, L, S, S, S, S, N, N, N | 160 | 176 | 800
bayview13168 | 56.3, 74.6, 44.5, 35.8, 49.8, 49.5, 84.7, 153.9, 150.9, 211.8, 102.9, 264.0, 132.3, 111.5, 107.4, 102.0, 139.7, 136.8, 110.4, 86.9, 158.8, 127.7, 80.8, 55.8 | N, N, N, N, L, L, S, S, S, S, L, L, L, L, L, L, L, S, S, S, S, N, N, N | 170 | 187 | 800
bayview13169 | 56.3, 74.6, 44.5, 35.8, 49.8, 49.5, 84.7, 153.9, 150.9, 211.8, 102.9, 264.0, 132.3, 111.5, 107.4, 102.0, 139.7, 136.8, 110.4, 86.9, 158.8, 127.7, 80.8, 55.8 | N, N, N, N, L, L, S, S, S, S, L, L, L, L, L, L, L, S, S, S, S, N, N, N | 180 | 198 | 800
bayview13170 | 56.3, 74.6, 44.5, 35.8, 49.8, 49.5, 84.7, 153.9, 150.9, 211.8, 102.9, 264.0, 132.3, 111.5, 107.4, 102.0, 139.7, 136.8, 110.4, 86.9, 158.8, 127.7, 80.8, 55.8 | N, N, N, N, L, L, S, S, S, S, L, L, L, L, L, L, L, S, S, S, S, N, N, N | 190 | 209 | 800
bayview13171 | 56.3, 74.6, 44.5, 35.8, 49.8, 49.5, 84.7, 153.9, 150.9, 211.8, 102.9, 264.0, 132.3, 111.5, 107.4, 102.0, 139.7, 136.8, 110.4, 86.9, 158.8, 127.7, 80.8, 55.8 | N, N, N, N, L, L, S, S, S, S, L, L, L, L, L, L, L, S, S, S, S, N, N, N | 200 | 220 | 800
bayview13172 | 56.3, 74.6, 44.5, 35.8, 49.8, 49.5, 84.7, 153.9, 150.9, 211.8, 102.9, 264.0, 132.3, 111.5, 107.4, 102.0, 139.7, 136.8, 110.4, 86.9, 158.8, 127.7, 80.8, 55.8 | N, N, N, N, L, L, S, S, S, S, L, L, L, L, L, L, L, S, S, S, S, N, N, N | 210 | 231 | 800
bayview13173 | 56.3, 74.6, 44.5, 35.8, 49.8, 49.5, 84.7, 153.9, 150.9, 211.8, 102.9, 264.0, 132.3, 111.5, 107.4, 102.0, 139.7, 136.8, 110.4, 86.9, 158.8, 127.7, 80.8, 55.8 | N, N, N, N, L, L, S, S, S, S, L, L, L, L, L, L, L, S, S, S, S, N, N, N | 220 | 242 | 800
bayview13174 | 56.3, 74.6, 44.5, 35.8, 49.8, 49.5, 84.7, 153.9, 150.9, 211.8, 102.9, 264.0, 132.3, 111.5, 107.4, 102.0, 139.7, 136.8, 110.4, 86.9, 158.8, 127.7, 80.8, 55.8 | N, N, N, N, L, L, S, S, S, S, L, L, L, L, L, L, L, S, S, S, S, N, N, N | 230 | 253 | 800
bayview13175 | 56.3, 74.6, 44.5, 35.8, 49.8, 49.5, 84.7, 153.9, 150.9, 211.8, 102.9, 264.0, 132.3, 111.5, 107.4, 102.0, 139.7, 136.8, 110.4, 86.9, 158.8, 127.7, 80.8, 55.8 | N, N, N, N, L, L, S, S, S, S, L, L, L, L, L, L, L, S, S, S, S, N, N, N | 240 | 264 | 800
bayview13176 | 56.3, 74.6, 44.5, 35.8, 49.8, 49.5, 84.7, 153.9, 150.9, 211.8, 102.9, 264.0, 132.3, 111.5, 107.4, 102.0, 139.7, 136.8, 110.4, 86.9, 158.8, 127.7, 80.8, 55.8 | N, N, N, N, L, L, S, S, S, S, L, L, L, L, L, L, L, S, S, S, S, N, N, N | 250 | 275 | 800
bayview13177 | 56.3, 74.6, 44.5, 35.8, 49.8, 49.5, 84.7, 153.9, 150.9, 211.8, 102.9, 264.0, 132.3, 111.5, 107.4, 102.0, 139.7, 136.8, 110.4, 86.9, 158.8, 127.7, 80.8, 55.8 | N, N, N, N, L, L, S, S, S, S, L, L, L, L, L, L, L, S, S, S, S, N, N, N | 260 | 286 | 800
bayview13178 | 56.3, 74.6, 44.5, 35.8, 49.8, 49.5, 84.7, 153.9, 150.9, 211.8, 102.9, 264.0, 132.3, 111.5, 107.4, 102.0, 139.7, 136.8, 110.4, 86.9, 158.8, 127.7, 80.8, 55.8 | N, N, N, N, L, L, S, S, S, S, L, L, L, L, L, L, L, S, S, S, S, N, N, N | 270 | 297 | 800
bayview13179 | 56.3, 74.6, 44.5, 35.8, 49.8, 49.5, 84.7, 153.9, 150.9, 211.8, 102.9, 264.0, 132.3, 111.5, 107.4, 102.0, 139.7, 136.8, 110.4, 86.9, 158.8, 127.7, 80.8, 55.8 | N, N, N, N, L, L, S, S, S, S, L, L, L, L, L, L, L, S, S, S, S, N, N, N | 280 | 308 | 800
bayview13180 | 56.3, 74.6, 44.5, 35.8, 49.8, 49.5, 84.7, 153.9, 150.9, 211.8, 102.9, 264.0, 132.3, 111.5, 107.4, 102.0, 139.7, 136.8, 110.4, 86.9, 158.8, 127.7, 80.8, 55.8 | N, N, N, N, L, L, S, S, S, S, L, L, L, L, L, L, L, S, S, S, S, N, N, N | 290 | 319 | 800
bayview13181 | 56.3, 74.6, 44.5, 35.8, 49.8, 49.5, 84.7, 153.9, 150.9, 211.8, 102.9, 264.0, 132.3, 111.5, 107.4, 102.0, 139.7, 136.8, 110.4, 86.9, 158.8, 127.7, 80.8, 55.8 | N, N, N, N, L, L, S, S, S, S, L, L, L, L, L, L, L, S, S, S, S, N, N, N | 300 | 330 | 800
bayview13182 | 56.3, 74.6, 44.5, 35.8, 49.8, 49.5, 84.7, 153.9, 150.9, 211.8, 102.9, 264.0, 132.3, 111.5, 107.4, 102.0, 139.7, 136.8, 110.4, 86.9, 158.8, 127.7, 80.8, 55.8 | N, N, N, N, L, L, S, S, S, S, L, L, L, L, L, L, L, S, S, S, S, N, N, N | 50 | 55 | 830
bayview13183 | 56.3, 74.6, 44.5, 35.8, 49.8, 49.5, 84.7, 153.9, 150.9, 211.8, 102.9, 264.0, 132.3, 111.5, 107.4, 102.0, 139.7, 136.8, 110.4, 86.9, 158.8, 127.7, 80.8, 55.8 | N, N, N, N, L, L, S, S, S, S, L, L, L, L, L, L, L, S, S, S, S, N, N, N | 60 | 66 | 830
bayview13184 | 56.3, 74.6, 44.5, 35.8, 49.8, 49.5, 84.7, 153.9, 150.9, 211.8, 102.9, 264.0, 132.3, 111.5, 107.4, 102.0, 139.7, 136.8, 110.4, 86.9, 158.8, 127.7, 80.8, 55.8 | N, N, N, N, L, L, S, S, S, S, L, L, L, L, L, L, L, S, S, S, S, N, N, N | 70 | 77 | 830
bayview13185 | 56.3, 74.6, 44.5, 35.8, 49.8, 49.5, 84.7, 153.9, 150.9, 211.8, 102.9, 264.0, 132.3, 111.5, 107.4, 102.0, 139.7, 136.8, 110.4, 86.9, 158.8, 127.7, 80.8, 55.8 | N, N, N, N, L, L, S, S, S, S, L, L, L, L, L, L, L, S, S, S, S, N, N, N | 80 | 88 | 830
bayview13186 | 56.3, 74.6, 44.5, 35.8, 49.8, 49.5, 84.7, 153.9, 150.9, 211.8, 102.9, 264.0, 132.3, 111.5, 107.4, 102.0, 139.7, 136.8, 110.4, 86.9, 158.8, 127.7, 80.8, 55.8 | N, N, N, N, L, L, S, S, S, S, L, L, L, L, L, L, L, S, S, S, S, N, N, N | 90 | 99 | 830
bayview13187 | 56.3, 74.6, 44.5, 35.8, 49.8, 49.5, 84.7, 153.9, 150.9, 211.8, 102.9, 264.0, 132.3, 111.5, 107.4, 102.0, 139.7, 136.8, 110.4, 86.9, 158.8, 127.7, 80.8, 55.8 | N, N, N, N, L, L, S, S, S, S, L, L, L, L, L, L, L, S, S, S, S, N, N, N | 100 | 110 | 830
bayview13188 | 56.3, 74.6, 44.5, 35.8, 49.8, 49.5, 84.7, 153.9, 150.9, 211.8, 102.9, 264.0, 132.3, 111.5, 107.4, 102.0, 139.7, 136.8, 110.4, 86.9, 158.8, 127.7, 80.8, 55.8 | N, N, N, N, L, L, S, S, S, S, L, L, L, L, L, L, L, S, S, S, S, N, N, N | 110 | 121 | 830
bayview13189 | 56.3, 74.6, 44.5, 35.8, 49.8, 49.5, 84.7, 153.9, 150.9, 211.8, 102.9, 264.0, 132.3, 111.5, 107.4, 102.0, 139.7, 136.8, 110.4, 86.9, 158.8, 127.7, 80.8, 55.8 | N, N, N, N, L, L, S, S, S, S, L, L, L, L, L, L, L, S, S, S, S, N, N, N | 120 | 132 | 830
bayview13190 | 56.3, 74.6, 44.5, 35.8, 49.8, 49.5, 84.7, 153.9, 150.9, 211.8, 102.9, 264.0, 132.3, 111.5, 107.4, 102.0, 139.7, 136.8, 110.4, 86.9, 158.8, 127.7, 80.8, 55.8 | N, N, N, N, L, L, S, S, S, S, L, L, L, L, L, L, L, S, S, S, S, N, N, N | 130 | 143 | 830
bayview13191 | 56.3, 74.6, 44.5, 35.8, 49.8, 49.5, 84.7, 153.9, 150.9, 211.8, 102.9, 264.0, 132.3, 111.5, 107.4, 102.0, 139.7, 136.8, 110.4, 86.9, 158.8, 127.7, 80.8, 55.8 | N, N, N, N, L, L, S, S, S, S, L, L, L, L, L, L, L, S, S, S, S, N, N, N | 140 | 154 | 830
bayview13192 | 56.3, 74.6, 44.5, 35.8, 49.8, 49.5, 84.7, 153.9, 150.9, 211.8, 102.9, 264.0, 132.3, 111.5, 107.4, 102.0, 139.7, 136.8, 110.4, 86.9, 158.8, 127.7, 80.8, 55.8 | N, N, N, N, L, L, S, S, S, S, L, L, L, L, L, L, L, S, S, S, S, N, N, N | 150 | 165 | 830
bayview13193 | 56.3, 74.6, 44.5, 35.8, 49.8, 49.5, 84.7, 153.9, 150.9, 211.8, 102.9, 264.0, 132.3, 111.5, 107.4, 102.0, 139.7, 136.8, 110.4, 86.9, 158.8, 127.7, 80.8, 55.8 | N, N, N, N, L, L, S, S, S, S, L, L, L, L, L, L, L, S, S, S, S, N, N, N | 160 | 176 | 830
bayview13194 | 56.3, 74.6, 44.5, 35.8, 49.8, 49.5, 84.7, 153.9, 150.9, 211.8, 102.9, 264.0, 132.3, 111.5, 107.4, 102.0, 139.7, 136.8, 110.4, 86.9, 158.8, 127.7, 80.8, 55.8 | N, N, N, N, L, L, S, S, S, S, L, L, L, L, L, L, L, S, S, S, S, N, N, N | 170 | 187 | 830
bayview13195 | 56.3, 74.6, 44.5, 35.8, 49.8, 49.5, 84.7, 153.9, 150.9, 211.8, 102.9, 264.0, 132.3, 111.5, 107.4, 102.0, 139.7, 136.8, 110.4, 86.9, 158.8, 127.7, 80.8, 55.8 | N, N, N, N, L, L, S, S, S, S, L, L, L, L, L, L, L, S, S, S, S, N, N, N | 180 | 198 | 830
bayview13196 | 56.3, 74.6, 44.5, 35.8, 49.8, 49.5, 84.7, 153.9, 150.9, 211.8, 102.9, 264.0, 132.3, 111.5, 107.4, 102.0, 139.7, 136.8, 110.4, 86.9, 158.8, 127.7, 80.8, 55.8 | N, N, N, N, L, L, S, S, S, S, L, L, L, L, L, L, L, S, S, S, S, N, N, N | 190 | 209 | 830
bayview13197 | 56.3, 74.6, 44.5, 35.8, 49.8, 49.5, 84.7, 153.9, 150.9, 211.8, 102.9, 264.0, 132.3, 111.5, 107.4, 102.0, 139.7, 136.8, 110.4, 86.9, 158.8, 127.7, 80.8, 55.8 | N, N, N, N, L, L, S, S, S, S, L, L, L, L, L, L, L, S, S, S, S, N, N, N | 200 | 220 | 830
bayview13198 | 56.3, 74.6, 44.5, 35.8, 49.8, 49.5, 84.7, 153.9, 150.9, 211.8, 102.9, 264.0, 132.3, 111.5, 107.4, 102.0, 139.7, 136.8, 110.4, 86.9, 158.8, 127.7, 80.8, 55.8 | N, N, N, N, L, L, S, S, S, S, L, L, L, L, L, L, L, S, S, S, S, N, N, N | 210 | 231 | 830
bayview13199 | 56.3, 74.6, 44.5, 35.8, 49.8, 49.5, 84.7, 153.9, 150.9, 211.8, 102.9, 264.0, 132.3, 111.5, 107.4, 102.0, 139.7, 136.8, 110.4, 86.9, 158.8, 127.7, 80.8, 55.8 | N, N, N, N, L, L, S, S, S, S, L, L, L, L, L, L, L, S, S, S, S, N, N, N | 220 | 242 | 830
bayview13200 | 56.3, 74.6, 44.5, 35.8, 49.8, 49.5, 84.7, 153.9, 150.9, 211.8, 102.9, 264.0, 132.3, 111.5, 107.4, 102.0, 139.7, 136.8, 110.4, 86.9, 158.8, 127.7, 80.8, 55.8 | N, N, N, N, L, L, S, S, S, S, L, L, L, L, L, L, L, S, S, S, S, N, N, N | 230 | 253 | 830
bayview13201 | 56.3, 74.6, 44.5, 35.8, 49.8, 49.5, 84.7, 153.9, 150.9, 211.8, 102.9, 264.0, 132.3, 111.5, 107.4, 102.0, 139.7, 136.8, 110.4, 86.9, 158.8, 127.7, 80.8, 55.8 | N, N, N, N, L, L, S, S, S, S, L, L, L, L, L, L, L, S, S, S, S, N, N, N | 240 | 264 | 830
bayview13202 | 56.3, 74.6, 44.5, 35.8, 49.8, 49.5, 84.7, 153.9, 150.9, 211.8, 102.9, 264.0, 132.3, 111.5, 107.4, 102.0, 139.7, 136.8, 110.4, 86.9, 158.8, 127.7, 80.8, 55.8 | N, N, N, N, L, L, S, S, S, S, L, L, L, L, L, L, L, S, S, S, S, N, N, N | 250 | 275 | 830
bayview13203 | 56.3, 74.6, 44.5, 35.8, 49.8, 49.5, 84.7, 153.9, 150.9, 211.8, 102.9, 264.0, 132.3, 111.5, 107.4, 102.0, 139.7, 136.8, 110.4, 86.9, 158.8, 127.7, 80.8, 55.8 | N, N, N, N, L, L, S, S, S, S, L, L, L, L, L, L, L, S, S, S, S, N, N, N | 260 | 286 | 830
bayview13204 | 56.3, 74.6, 44.5, 35.8, 49.8, 49.5, 84.7, 153.9, 150.9, 211.8, 102.9, 264.0, 132.3, 111.5, 107.4, 102.0, 139.7, 136.8, 110.4, 86.9, 158.8, 127.7, 80.8, 55.8 | N, N, N, N, L, L, S, S, S, S, L, L, L, L, L, L, L, S, S, S, S, N, N, N | 270 | 297 | 830
bayview13205 | 56.3, 74.6, 44.5, 35.8, 49.8, 49.5, 84.7, 153.9, 150.9, 211.8, 102.9, 264.0, 132.3, 111.5, 107.4, 102.0, 139.7, 136.8, 110.4, 86.9, 158.8, 127.7, 80.8, 55.8 | N, N, N, N, L, L, S, S, S, S, L, L, L, L, L, L, L, S, S, S, S, N, N, N | 280 | 308 | 830
bayview13206 | 56.3, 74.6, 44.5, 35.8, 49.8, 49.5, 84.7, 153.9, 150.9, 211.8, 102.9, 264.0, 132.3, 111.5, 107.4, 102.0, 139.7, 136.8, 110.4, 86.9, 158.8, 127.7, 80.8, 55.8 | N, N, N, N, L, L, S, S, S, S, L, L, L, L, L, L, L, S, S, S, S, N, N, N | 290 | 319 | 830
bayview13207 | 56.3, 74.6, 44.5, 35.8, 49.8, 49.5, 84.7, 153.9, 150.9, 211.8, 102.9, 264.0, 132.3, 111.5, 107.4, 102.0, 139.7, 136.8, 110.4, 86.9, 158.8, 127.7, 80.8, 55.8 | N, N, N, N, L, L, S, S, S, S, L, L, L, L, L, L, L, S, S, S, S, N, N, N | 300 | 330 | 830
bayview13208 | 56.3, 74.6, 44.5, 35.8, 49.8, 49.5, 84.7, 153.9, 150.9, 211.8, 102.9, 264.0, 132.3, 111.5, 107.4, 102.0, 139.7, 136.8, 110.4, 86.9, 158.8, 127.7, 80.8, 55.8 | N, N, N, N, L, L, S, S, S, S, L, L, L, L, L, L, L, S, S, S, S, N, N, N | 50 | 55 | 860
bayview13209 | 56.3, 74.6, 44.5, 35.8, 49.8, 49.5, 84.7, 153.9, 150.9, 211.8, 102.9, 264.0, 132.3, 111.5, 107.4, 102.0, 139.7, 136.8, 110.4, 86.9, 158.8, 127.7, 80.8, 55.8 | N, N, N, N, L, L, S, S, S, S, L, L, L, L, L, L, L, S, S, S, S, N, N, N | 60 | 66 | 860
bayview13210 | 56.3, 74.6, 44.5, 35.8, 49.8, 49.5, 84.7, 153.9, 150.9, 211.8, 102.9, 264.0, 132.3, 111.5, 107.4, 102.0, 139.7, 136.8, 110.4, 86.9, 158.8, 127.7, 80.8, 55.8 | N, N, N, N, L, L, S, S, S, S, L, L, L, L, L, L, L, S, S, S, S, N, N, N | 70 | 77 | 860
bayview13211 | 56.3, 74.6, 44.5, 35.8, 49.8, 49.5, 84.7, 153.9, 150.9, 211.8, 102.9, 264.0, 132.3, 111.5, 107.4, 102.0, 139.7, 136.8, 110.4, 86.9, 158.8, 127.7, 80.8, 55.8 | N, N, N, N, L, L, S, S, S, S, L, L, L, L, L, L, L, S, S, S, S, N, N, N | 80 | 88 | 860
bayview13212 | 56.3, 74.6, 44.5, 35.8, 49.8, 49.5, 84.7, 153.9, 150.9, 211.8, 102.9, 264.0, 132.3, 111.5, 107.4, 102.0, 139.7, 136.8, 110.4, 86.9, 158.8, 127.7, 80.8, 55.8 | N, N, N, N, L, L, S, S, S, S, L, L, L, L, L, L, L, S, S, S, S, N, N, N | 90 | 99 | 860
bayview13213 | 56.3, 74.6, 44.5, 35.8, 49.8, 49.5, 84.7, 153.9, 150.9, 211.8, 102.9, 264.0, 132.3, 111.5, 107.4, 102.0, 139.7, 136.8, 110.4, 86.9, 158.8, 127.7, 80.8, 55.8 | N, N, N, N, L, L, S, S, S, S, L, L, L, L, L, L, L, S, S, S, S, N, N, N | 100 | 110 | 860
bayview13214 | 56.3, 74.6, 44.5, 35.8, 49.8, 49.5, 84.7, 153.9, 150.9, 211.8, 102.9, 264.0, 132.3, 111.5, 107.4, 102.0, 139.7, 136.8, 110.4, 86.9, 158.8, 127.7, 80.8, 55.8 | N, N, N, N, L, L, S, S, S, S, L, L, L, L, L, L, L, S, S, S, S, N, N, N | 110 | 121 | 860
bayview13215 | 56.3, 74.6, 44.5, 35.8, 49.8, 49.5, 84.7, 153.9, 150.9, 211.8, 102.9, 264.0, 132.3, 111.5, 107.4, 102.0, 139.7, 136.8, 110.4, 86.9, 158.8, 127.7, 80.8, 55.8 | N, N, N, N, L, L, S, S, S, S, L, L, L, L, L, L, L, S, S, S, S, N, N, N | 120 | 132 | 860
bayview13216 | 56.3, 74.6, 44.5, 35.8, 49.8, 49.5, 84.7, 153.9, 150.9, 211.8, 102.9, 264.0, 132.3, 111.5, 107.4, 102.0, 139.7, 136.8, 110.4, 86.9, 158.8, 127.7, 80.8, 55.8 | N, N, N, N, L, L, S, S, S, S, L, L, L, L, L, L, L, S, S, S, S, N, N, N | 130 | 143 | 860
bayview13217 | 56.3, 74.6, 44.5, 35.8, 49.8, 49.5, 84.7, 153.9, 150.9, 211.8, 102.9, 264.0, 132.3, 111.5, 107.4, 102.0, 139.7, 136.8, 110.4, 86.9, 158.8, 127.7, 80.8, 55.8 | N, N, N, N, L, L, S, S, S, S, L, L, L, L, L, L, L, S, S, S, S, N, N, N | 140 | 154 | 860
bayview13218 | 56.3, 74.6, 44.5, 35.8, 49.8, 49.5, 84.7, 153.9, 150.9, 211.8, 102.9, 264.0, 132.3, 111.5, 107.4, 102.0, 139.7, 136.8, 110.4, 86.9, 158.8, 127.7, 80.8, 55.8 | N, N, N, N, L, L, S, S, S, S, L, L, L, L, L, L, L, S, S, S, S, N, N, N | 150 | 165 | 860
bayview13219 | 56.3, 74.6, 44.5, 35.8, 49.8, 49.5, 84.7, 153.9, 150.9, 211.8, 102.9, 264.0, 132.3, 111.5, 107.4, 102.0, 139.7, 136.8, 110.4, 86.9, 158.8, 127.7, 80.8, 55.8 | N, N, N, N, L, L, S, S, S, S, L, L, L, L, L, L, L, S, S, S, S, N, N, N | 160 | 176 | 860
bayview13220 | 56.3, 74.6, 44.5, 35.8, 49.8, 49.5, 84.7, 153.9, 150.9, 211.8, 102.9, 264.0, 132.3, 111.5, 107.4, 102.0, 139.7, 136.8, 110.4, 86.9, 158.8, 127.7, 80.8, 55.8 | N, N, N, N, L, L, S, S, S, S, L, L, L, L, L, L, L, S, S, S, S, N, N, N | 170 | 187 | 860
bayview13221 | 56.3, 74.6, 44.5, 35.8, 49.8, 49.5, 84.7, 153.9, 150.9, 211.8, 102.9, 264.0, 132.3, 111.5, 107.4, 102.0, 139.7, 136.8, 110.4, 86.9, 158.8, 127.7, 80.8, 55.8 | N, N, N, N, L, L, S, S, S, S, L, L, L, L, L, L, L, S, S, S, S, N, N, N | 180 | 198 | 860
bayview13222 | 56.3, 74.6, 44.5, 35.8, 49.8, 49.5, 84.7, 153.9, 150.9, 211.8, 102.9, 264.0, 132.3, 111.5, 107.4, 102.0, 139.7, 136.8, 110.4, 86.9, 158.8, 127.7, 80.8, 55.8 | N, N, N, N, L, L, S, S, S, S, L, L, L, L, L, L, L, S, S, S, S, N, N, N | 190 | 209 | 860
bayview13223 | 56.3, 74.6, 44.5, 35.8, 49.8, 49.5, 84.7, 153.9, 150.9, 211.8, 102.9, 264.0, 132.3, 111.5, 107.4, 102.0, 139.7, 136.8, 110.4, 86.9, 158.8, 127.7, 80.8, 55.8 | N, N, N, N, L, L, S, S, S, S, L, L, L, L, L, L, L, S, S, S, S, N, N, N | 200 | 220 | 860
bayview13224 | 56.3, 74.6, 44.5, 35.8, 49.8, 49.5, 84.7, 153.9, 150.9, 211.8, 102.9, 264.0, 132.3, 111.5, 107.4, 102.0, 139.7, 136.8, 110.4, 86.9, 158.8, 127.7, 80.8, 55.8 | N, N, N, N, L, L, S, S, S, S, L, L, L, L, L, L, L, S, S, S, S, N, N, N | 210 | 231 | 860
bayview13225 | 56.3, 74.6, 44.5, 35.8, 49.8, 49.5, 84.7, 153.9, 150.9, 211.8, 102.9, 264.0, 132.3, 111.5, 107.4, 102.0, 139.7, 136.8, 110.4, 86.9, 158.8, 127.7, 80.8, 55.8 | N, N, N, N, L, L, S, S, S, S, L, L, L, L, L, L, L, S, S, S, S, N, N, N | 220 | 242 | 860
bayview13226 | 56.3, 74.6, 44.5, 35.8, 49.8, 49.5, 84.7, 153.9, 150.9, 211.8, 102.9, 264.0, 132.3, 111.5, 107.4, 102.0, 139.7, 136.8, 110.4, 86.9, 158.8, 127.7, 80.8, 55.8 | N, N, N, N, L, L, S, S, S, S, L, L, L, L, L, L, L, S, S, S, S, N, N, N | 230 | 253 | 860
bayview13227 | 56.3, 74.6, 44.5, 35.8, 49.8, 49.5, 84.7, 153.9, 150.9, 211.8, 102.9, 264.0, 132.3, 111.5, 107.4, 102.0, 139.7, 136.8, 110.4, 86.9, 158.8, 127.7, 80.8, 55.8 | N, N, N, N, L, L, S, S, S, S, L, L, L, L, L, L, L, S, S, S, S, N, N, N | 240 | 264 | 860
bayview13228 | 56.3, 74.6, 44.5, 35.8, 49.8, 49.5, 84.7, 153.9, 150.9, 211.8, 102.9, 264.0, 132.3, 111.5, 107.4, 102.0, 139.7, 136.8, 110.4, 86.9, 158.8, 127.7, 80.8, 55.8 | N, N, N, N, L, L, S, S, S, S, L, L, L, L, L, L, L, S, S, S, S, N, N, N | 250 | 275 | 860
bayview13229 | 56.3, 74.6, 44.5, 35.8, 49.8, 49.5, 84.7, 153.9, 150.9, 211.8, 102.9, 264.0, 132.3, 111.5, 107.4, 102.0, 139.7, 136.8, 110.4, 86.9, 158.8, 127.7, 80.8, 55.8 | N, N, N, N, L, L, S, S, S, S, L, L, L, L, L, L, L, S, S, S, S, N, N, N | 260 | 286 | 860
bayview13230 | 56.3, 74.6, 44.5, 35.8, 49.8, 49.5, 84.7, 153.9, 150.9, 211.8, 102.9, 264.0, 132.3, 111.5, 107.4, 102.0, 139.7, 136.8, 110.4, 86.9, 158.8, 127.7, 80.8, 55.8 | N, N, N, N, L, L, S, S, S, S, L, L, L, L, L, L, L, S, S, S, S, N, N, N | 270 | 297 | 860
bayview13231 | 56.3, 74.6, 44.5, 35.8, 49.8, 49.5, 84.7, 153.9, 150.9, 211.8, 102.9, 264.0, 132.3, 111.5, 107.4, 102.0, 139.7, 136.8, 110.4, 86.9, 158.8, 127.7, 80.8, 55.8 | N, N, N, N, L, L, S, S, S, S, L, L, L, L, L, L, L, S, S, S, S, N, N, N | 280 | 308 | 860
bayview13232 | 56.3, 74.6, 44.5, 35.8, 49.8, 49.5, 84.7, 153.9, 150.9, 211.8, 102.9, 264.0, 132.3, 111.5, 107.4, 102.0, 139.7, 136.8, 110.4, 86.9, 158.8, 127.7, 80.8, 55.8 | N, N, N, N, L, L, S, S, S, S, L, L, L, L, L, L, L, S, S, S, S, N, N, N | 290 | 319 | 860
bayview13233 | 56.3, 74.6, 44.5, 35.8, 49.8, 49.5, 84.7, 153.9, 150.9, 211.8, 102.9, 264.0, 132.3, 111.5, 107.4, 102.0, 139.7, 136.8, 110.4, 86.9, 158.8, 127.7, 80.8, 55.8 | N, N, N, N, L, L, S, S, S, S, L, L, L, L, L, L, L, S, S, S, S, N, N, N | 300 | 330 | 860
bayview13234 | 56.3, 74.6, 44.5, 35.8, 49.8, 49.5, 84.7, 153.9, 150.9, 211.8, 102.9, 264.0, 132.3, 111.5, 107.4, 102.0, 139.7, 136.8, 110.4, 86.9, 158.8, 127.7, 80.8, 55.8 | N, N, N, N, L, L, S, S, S, S, L, L, L, L, L, L, L, S, S, S, S, N, N, N | 50 | 55 | 890
bayview13235 | 56.3, 74.6, 44.5, 35.8, 49.8, 49.5, 84.7, 153.9, 150.9, 211.8, 102.9, 264.0, 132.3, 111.5, 107.4, 102.0, 139.7, 136.8, 110.4, 86.9, 158.8, 127.7, 80.8, 55.8 | N, N, N, N, L, L, S, S, S, S, L, L, L, L, L, L, L, S, S, S, S, N, N, N | 60 | 66 | 890
bayview13236 | 56.3, 74.6, 44.5, 35.8, 49.8, 49.5, 84.7, 153.9, 150.9, 211.8, 102.9, 264.0, 132.3, 111.5, 107.4, 102.0, 139.7, 136.8, 110.4, 86.9, 158.8, 127.7, 80.8, 55.8 | N, N, N, N, L, L, S, S, S, S, L, L, L, L, L, L, L, S, S, S, S, N, N, N | 70 | 77 | 890
bayview13237 | 56.3, 74.6, 44.5, 35.8, 49.8, 49.5, 84.7, 153.9, 150.9, 211.8, 102.9, 264.0, 132.3, 111.5, 107.4, 102.0, 139.7, 136.8, 110.4, 86.9, 158.8, 127.7, 80.8, 55.8 | N, N, N, N, L, L, S, S, S, S, L, L, L, L, L, L, L, S, S, S, S, N, N, N | 80 | 88 | 890
bayview13238 | 56.3, 74.6, 44.5, 35.8, 49.8, 49.5, 84.7, 153.9, 150.9, 211.8, 102.9, 264.0, 132.3, 111.5, 107.4, 102.0, 139.7, 136.8, 110.4, 86.9, 158.8, 127.7, 80.8, 55.8 | N, N, N, N, L, L, S, S, S, S, L, L, L, L, L, L, L, S, S, S, S, N, N, N | 90 | 99 | 890
bayview13239 | 56.3, 74.6, 44.5, 35.8, 49.8, 49.5, 84.7, 153.9, 150.9, 211.8, 102.9, 264.0, 132.3, 111.5, 107.4, 102.0, 139.7, 136.8, 110.4, 86.9, 158.8, 127.7, 80.8, 55.8 | N, N, N, N, L, L, S, S, S, S, L, L, L, L, L, L, L, S, S, S, S, N, N, N | 100 | 110 | 890
bayview13240 | 56.3, 74.6, 44.5, 35.8, 49.8, 49.5, 84.7, 153.9, 150.9, 211.8, 102.9, 264.0, 132.3, 111.5, 107.4, 102.0, 139.7, 136.8, 110.4, 86.9, 158.8, 127.7, 80.8, 55.8 | N, N, N, N, L, L, S, S, S, S, L, L, L, L, L, L, L, S, S, S, S, N, N, N | 110 | 121 | 890
bayview13241 | 56.3, 74.6, 44.5, 35.8, 49.8, 49.5, 84.7, 153.9, 150.9, 211.8, 102.9, 264.0, 132.3, 111.5, 107.4, 102.0, 139.7, 136.8, 110.4, 86.9, 158.8, 127.7, 80.8, 55.8 | N, N, N, N, L, L, S, S, S, S, L, L, L, L, L, L, L, S, S, S, S, N, N, N | 120 | 132 | 890
bayview13242 | 56.3, 74.6, 44.5, 35.8, 49.8, 49.5, 84.7, 153.9, 150.9, 211.8, 102.9, 264.0, 132.3, 111.5, 107.4, 102.0, 139.7, 136.8, 110.4, 86.9, 158.8, 127.7, 80.8, 55.8 | N, N, N, N, L, L, S, S, S, S, L, L, L, L, L, L, L, S, S, S, S, N, N, N | 130 | 143 | 890
bayview13243 | 56.3, 74.6, 44.5, 35.8, 49.8, 49.5, 84.7, 153.9, 150.9, 211.8, 102.9, 264.0, 132.3, 111.5, 107.4, 102.0, 139.7, 136.8, 110.4, 86.9, 158.8, 127.7, 80.8, 55.8 | N, N, N, N, L, L, S, S, S, S, L, L, L, L, L, L, L, S, S, S, S, N, N, N | 140 | 154 | 890
bayview13244 | 56.3, 74.6, 44.5, 35.8, 49.8, 49.5, 84.7, 153.9, 150.9, 211.8, 102.9, 264.0, 132.3, 111.5, 107.4, 102.0, 139.7, 136.8, 110.4, 86.9, 158.8, 127.7, 80.8, 55.8 | N, N, N, N, L, L, S, S, S, S, L, L, L, L, L, L, L, S, S, S, S, N, N, N | 150 | 165 | 890
bayview13245 | 56.3, 74.6, 44.5, 35.8, 49.8, 49.5, 84.7, 153.9, 150.9, 211.8, 102.9, 264.0, 132.3, 111.5, 107.4, 102.0, 139.7, 136.8, 110.4, 86.9, 158.8, 127.7, 80.8, 55.8 | N, N, N, N, L, L, S, S, S, S, L, L, L, L, L, L, L, S, S, S, S, N, N, N | 160 | 176 | 890
bayview13246 | 56.3, 74.6, 44.5, 35.8, 49.8, 49.5, 84.7, 153.9, 150.9, 211.8, 102.9, 264.0, 132.3, 111.5, 107.4, 102.0, 139.7, 136.8, 110.4, 86.9, 158.8, 127.7, 80.8, 55.8 | N, N, N, N, L, L, S, S, S, S, L, L, L, L, L, L, L, S, S, S, S, N, N, N | 170 | 187 | 890
bayview13247 | 56.3, 74.6, 44.5, 35.8, 49.8, 49.5, 84.7, 153.9, 150.9, 211.8, 102.9, 264.0, 132.3, 111.5, 107.4, 102.0, 139.7, 136.8, 110.4, 86.9, 158.8, 127.7, 80.8, 55.8 | N, N, N, N, L, L, S, S, S, S, L, L, L, L, L, L, L, S, S, S, S, N, N, N | 180 | 198 | 890
bayview13248 | 56.3, 74.6, 44.5, 35.8, 49.8, 49.5, 84.7, 153.9, 150.9, 211.8, 102.9, 264.0, 132.3, 111.5, 107.4, 102.0, 139.7, 136.8, 110.4, 86.9, 158.8, 127.7, 80.8, 55.8 | N, N, N, N, L, L, S, S, S, S, L, L, L, L, L, L, L, S, S, S, S, N, N, N | 190 | 209 | 890
bayview13249 | 56.3, 74.6, 44.5, 35.8, 49.8, 49.5, 84.7, 153.9, 150.9, 211.8, 102.9, 264.0, 132.3, 111.5, 107.4, 102.0, 139.7, 136.8, 110.4, 86.9, 158.8, 127.7, 80.8, 55.8 | N, N, N, N, L, L, S, S, S, S, L, L, L, L, L, L, L, S, S, S, S, N, N, N | 200 | 220 | 890
bayview13250 | 56.3, 74.6, 44.5, 35.8, 49.8, 49.5, 84.7, 153.9, 150.9, 211.8, 102.9, 264.0, 132.3, 111.5, 107.4, 102.0, 139.7, 136.8, 110.4, 86.9, 158.8, 127.7, 80.8, 55.8 | N, N, N, N, L, L, S, S, S, S, L, L, L, L, L, L, L, S, S, S, S, N, N, N | 210 | 231 | 890
bayview13251 | 56.3, 74.6, 44.5, 35.8, 49.8, 49.5, 84.7, 153.9, 150.9, 211.8, 102.9, 264.0, 132.3, 111.5, 107.4, 102.0, 139.7, 136.8, 110.4, 86.9, 158.8, 127.7, 80.8, 55.8 | N, N, N, N, L, L, S, S, S, S, L, L, L, L, L, L, L, S, S, S, S, N, N, N | 220 | 242 | 890
bayview13252 | 56.3, 74.6, 44.5, 35.8, 49.8, 49.5, 84.7, 153.9, 150.9, 211.8, 102.9, 264.0, 132.3, 111.5, 107.4, 102.0, 139.7, 136.8, 110.4, 86.9, 158.8, 127.7, 80.8, 55.8 | N, N, N, N, L, L, S, S, S, S, L, L, L, L, L, L, L, S, S, S, S, N, N, N | 230 | 253 | 890
bayview13253 | 56.3, 74.6, 44.5, 35.8, 49.8, 49.5, 84.7, 153.9, 150.9, 211.8, 102.9, 264.0, 132.3, 111.5, 107.4, 102.0, 139.7, 136.8, 110.4, 86.9, 158.8, 127.7, 80.8, 55.8 | N, N, N, N, L, L, S, S, S, S, L, L, L, L, L, L, L, S, S, S, S, N, N, N | 240 | 264 | 890
bayview13254 | 56.3, 74.6, 44.5, 35.8, 49.8, 49.5, 84.7, 153.9, 150.9, 211.8, 102.9, 264.0, 132.3, 111.5, 107.4, 102.0, 139.7, 136.8, 110.4, 86.9, 158.8, 127.7, 80.8, 55.8 | N, N, N, N, L, L, S, S, S, S, L, L, L, L, L, L, L, S, S, S, S, N, N, N | 250 | 275 | 890
bayview13255 | 56.3, 74.6, 44.5, 35.8, 49.8, 49.5, 84.7, 153.9, 150.9, 211.8, 102.9, 264.0, 132.3, 111.5, 107.4, 102.0, 139.7, 136.8, 110.4, 86.9, 158.8, 127.7, 80.8, 55.8 | N, N, N, N, L, L, S, S, S, S, L, L, L, L, L, L, L, S, S, S, S, N, N, N | 260 | 286 | 890
bayview13256 | 56.3, 74.6, 44.5, 35.8, 49.8, 49.5, 84.7, 153.9, 150.9, 211.8, 102.9, 264.0, 132.3, 111.5, 107.4, 102.0, 139.7, 136.8, 110.4, 86.9, 158.8, 127.7, 80.8, 55.8 | N, N, N, N, L, L, S, S, S, S, L, L, L, L, L, L, L, S, S, S, S, N, N, N | 270 | 297 | 890
bayview13257 | 56.3, 74.6, 44.5, 35.8, 49.8, 49.5, 84.7, 153.9, 150.9, 211.8, 102.9, 264.0, 132.3, 111.5, 107.4, 102.0, 139.7, 136.8, 110.4, 86.9, 158.8, 127.7, 80.8, 55.8 | N, N, N, N, L, L, S, S, S, S, L, L, L, L, L, L, L, S, S, S, S, N, N, N | 280 | 308 | 890
bayview13258 | 56.3, 74.6, 44.5, 35.8, 49.8, 49.5, 84.7, 153.9, 150.9, 211.8, 102.9, 264.0, 132.3, 111.5, 107.4, 102.0, 139.7, 136.8, 110.4, 86.9, 158.8, 127.7, 80.8, 55.8 | N, N, N, N, L, L, S, S, S, S, L, L, L, L, L, L, L, S, S, S, S, N, N, N | 290 | 319 | 890
bayview13259 | 56.3, 74.6, 44.5, 35.8, 49.8, 49.5, 84.7, 153.9, 150.9, 211.8, 102.9, 264.0, 132.3, 111.5, 107.4, 102.0, 139.7, 136.8, 110.4, 86.9, 158.8, 127.7, 80.8, 55.8 | N, N, N, N, L, L, S, S, S, S, L, L, L, L, L, L, L, S, S, S, S, N, N, N | 300 | 330 | 890
bayview13260 | 56.3, 74.6, 44.5, 35.8, 49.8, 49.5, 84.7, 153.9, 150.9, 211.8, 102.9, 264.0, 132.3, 111.5, 107.4, 102.0, 139.7, 136.8, 110.4, 86.9, 158.8, 127.7, 80.8, 55.8 | N, N, N, N, L, L, S, S, S, S, L, L, L, L, L, L, L, S, S, S, S, N, N, N | 50 | 55 | 920
bayview13261 | 56.3, 74.6, 44.5, 35.8, 49.8, 49.5, 84.7, 153.9, 150.9, 211.8, 102.9, 264.0, 132.3, 111.5, 107.4, 102.0, 139.7, 136.8, 110.4, 86.9, 158.8, 127.7, 80.8, 55.8 | N, N, N, N, L, L, S, S, S, S, L, L, L, L, L, L, L, S, S, S, S, N, N, N | 60 | 66 | 920
bayview13262 | 56.3, 74.6, 44.5, 35.8, 49.8, 49.5, 84.7, 153.9, 150.9, 211.8, 102.9, 264.0, 132.3, 111.5, 107.4, 102.0, 139.7, 136.8, 110.4, 86.9, 158.8, 127.7, 80.8, 55.8 | N, N, N, N, L, L, S, S, S, S, L, L, L, L, L, L, L, S, S, S, S, N, N, N | 70 | 77 | 920
bayview13263 | 56.3, 74.6, 44.5, 35.8, 49.8, 49.5, 84.7, 153.9, 150.9, 211.8, 102.9, 264.0, 132.3, 111.5, 107.4, 102.0, 139.7, 136.8, 110.4, 86.9, 158.8, 127.7, 80.8, 55.8 | N, N, N, N, L, L, S, S, S, S, L, L, L, L, L, L, L, S, S, S, S, N, N, N | 80 | 88 | 920
bayview13264 | 56.3, 74.6, 44.5, 35.8, 49.8, 49.5, 84.7, 153.9, 150.9, 211.8, 102.9, 264.0, 132.3, 111.5, 107.4, 102.0, 139.7, 136.8, 110.4, 86.9, 158.8, 127.7, 80.8, 55.8 | N, N, N, N, L, L, S, S, S, S, L, L, L, L, L, L, L, S, S, S, S, N, N, N | 90 | 99 | 920
bayview13265 | 56.3, 74.6, 44.5, 35.8, 49.8, 49.5, 84.7, 153.9, 150.9, 211.8, 102.9, 264.0, 132.3, 111.5, 107.4, 102.0, 139.7, 136.8, 110.4, 86.9, 158.8, 127.7, 80.8, 55.8 | N, N, N, N, L, L, S, S, S, S, L, L, L, L, L, L, L, S, S, S, S, N, N, N | 100 | 110 | 920
bayview13266 | 56.3, 74.6, 44.5, 35.8, 49.8, 49.5, 84.7, 153.9, 150.9, 211.8, 102.9, 264.0, 132.3, 111.5, 107.4, 102.0, 139.7, 136.8, 110.4, 86.9, 158.8, 127.7, 80.8, 55.8 | N, N, N, N, L, L, S, S, S, S, L, L, L, L, L, L, L, S, S, S, S, N, N, N | 110 | 121 | 920
bayview13267 | 56.3, 74.6, 44.5, 35.8, 49.8, 49.5, 84.7, 153.9, 150.9, 211.8, 102.9, 264.0, 132.3, 111.5, 107.4, 102.0, 139.7, 136.8, 110.4, 86.9, 158.8, 127.7, 80.8, 55.8 | N, N, N, N, L, L, S, S, S, S, L, L, L, L, L, L, L, S, S, S, S, N, N, N | 120 | 132 | 920
bayview13268 | 56.3, 74.6, 44.5, 35.8, 49.8, 49.5, 84.7, 153.9, 150.9, 211.8, 102.9, 264.0, 132.3, 111.5, 107.4, 102.0, 139.7, 136.8, 110.4, 86.9, 158.8, 127.7, 80.8, 55.8 | N, N, N, N, L, L, S, S, S, S, L, L, L, L, L, L, L, S, S, S, S, N, N, N | 130 | 143 | 920
bayview13269 | 56.3, 74.6, 44.5, 35.8, 49.8, 49.5, 84.7, 153.9, 150.9, 211.8, 102.9, 264.0, 132.3, 111.5, 107.4, 102.0, 139.7, 136.8, 110.4, 86.9, 158.8, 127.7, 80.8, 55.8 | N, N, N, N, L, L, S, S, S, S, L, L, L, L, L, L, L, S, S, S, S, N, N, N | 140 | 154 | 920
bayview13270 | 56.3, 74.6, 44.5, 35.8, 49.8, 49.5, 84.7, 153.9, 150.9, 211.8, 102.9, 264.0, 132.3, 111.5, 107.4, 102.0, 139.7, 136.8, 110.4, 86.9, 158.8, 127.7, 80.8, 55.8 | N, N, N, N, L, L, S, S, S, S, L, L, L, L, L, L, L, S, S, S, S, N, N, N | 150 | 165 | 920
bayview13271 | 56.3, 74.6, 44.5, 35.8, 49.8, 49.5, 84.7, 153.9, 150.9, 211.8, 102.9, 264.0, 132.3, 111.5, 107.4, 102.0, 139.7, 136.8, 110.4, 86.9, 158.8, 127.7, 80.8, 55.8 | N, N, N, N, L, L, S, S, S, S, L, L, L, L, L, L, L, S, S, S, S, N, N, N | 160 | 176 | 920
bayview13272 | 56.3, 74.6, 44.5, 35.8, 49.8, 49.5, 84.7, 153.9, 150.9, 211.8, 102.9, 264.0, 132.3, 111.5, 107.4, 102.0, 139.7, 136.8, 110.4, 86.9, 158.8, 127.7, 80.8, 55.8 | N, N, N, N, L, L, S, S, S, S, L, L, L, L, L, L, L, S, S, S, S, N, N, N | 170 | 187 | 920
bayview13273 | 56.3, 74.6, 44.5, 35.8, 49.8, 49.5, 84.7, 153.9, 150.9, 211.8, 102.9, 264.0, 132.3, 111.5, 107.4, 102.0, 139.7, 136.8, 110.4, 86.9, 158.8, 127.7, 80.8, 55.8 | N, N, N, N, L, L, S, S, S, S, L, L, L, L, L, L, L, S, S, S, S, N, N, N | 180 | 198 | 920
bayview13274 | 56.3, 74.6, 44.5, 35.8, 49.8, 49.5, 84.7, 153.9, 150.9, 211.8, 102.9, 264.0, 132.3, 111.5, 107.4, 102.0, 139.7, 136.8, 110.4, 86.9, 158.8, 127.7, 80.8, 55.8 | N, N, N, N, L, L, S, S, S, S, L, L, L, L, L, L, L, S, S, S, S, N, N, N | 190 | 209 | 920
bayview13275 | 56.3, 74.6, 44.5, 35.8, 49.8, 49.5, 84.7, 153.9, 150.9, 211.8, 102.9, 264.0, 132.3, 111.5, 107.4, 102.0, 139.7, 136.8, 110.4, 86.9, 158.8, 127.7, 80.8, 55.8 | N, N, N, N, L, L, S, S, S, S, L, L, L, L, L, L, L, S, S, S, S, N, N, N | 200 | 220 | 920
bayview13276 | 56.3, 74.6, 44.5, 35.8, 49.8, 49.5, 84.7, 153.9, 150.9, 211.8, 102.9, 264.0, 132.3, 111.5, 107.4, 102.0, 139.7, 136.8, 110.4, 86.9, 158.8, 127.7, 80.8, 55.8 | N, N, N, N, L, L, S, S, S, S, L, L, L, L, L, L, L, S, S, S, S, N, N, N | 210 | 231 | 920
bayview13277 | 56.3, 74.6, 44.5, 35.8, 49.8, 49.5, 84.7, 153.9, 150.9, 211.8, 102.9, 264.0, 132.3, 111.5, 107.4, 102.0, 139.7, 136.8, 110.4, 86.9, 158.8, 127.7, 80.8, 55.8 | N, N, N, N, L, L, S, S, S, S, L, L, L, L, L, L, L, S, S, S, S, N, N, N | 220 | 242 | 920
bayview13278 | 56.3, 74.6, 44.5, 35.8, 49.8, 49.5, 84.7, 153.9, 150.9, 211.8, 102.9, 264.0, 132.3, 111.5, 107.4, 102.0, 139.7, 136.8, 110.4, 86.9, 158.8, 127.7, 80.8, 55.8 | N, N, N, N, L, L, S, S, S, S, L, L, L, L, L, L, L, S, S, S, S, N, N, N | 230 | 253 | 920
bayview13279 | 56.3, 74.6, 44.5, 35.8, 49.8, 49.5, 84.7, 153.9, 150.9, 211.8, 102.9, 264.0, 132.3, 111.5, 107.4, 102.0, 139.7, 136.8, 110.4, 86.9, 158.8, 127.7, 80.8, 55.8 | N, N, N, N, L, L, S, S, S, S, L, L, L, L, L, L, L, S, S, S, S, N, N, N | 240 | 264 | 920
bayview13280 | 56.3, 74.6, 44.5, 35.8, 49.8, 49.5, 84.7, 153.9, 150.9, 211.8, 102.9, 264.0, 132.3, 111.5, 107.4, 102.0, 139.7, 136.8, 110.4, 86.9, 158.8, 127.7, 80.8, 55.8 | N, N, N, N, L, L, S, S, S, S, L, L, L, L, L, L, L, S, S, S, S, N, N, N | 250 | 275 | 920
bayview13281 | 56.3, 74.6, 44.5, 35.8, 49.8, 49.5, 84.7, 153.9, 150.9, 211.8, 102.9, 264.0, 132.3, 111.5, 107.4, 102.0, 139.7, 136.8, 110.4, 86.9, 158.8, 127.7, 80.8, 55.8 | N, N, N, N, L, L, S, S, S, S, L, L, L, L, L, L, L, S, S, S, S, N, N, N | 260 | 286 | 920
bayview13282 | 56.3, 74.6, 44.5, 35.8, 49.8, 49.5, 84.7, 153.9, 150.9, 211.8, 102.9, 264.0, 132.3, 111.5, 107.4, 102.0, 139.7, 136.8, 110.4, 86.9, 158.8, 127.7, 80.8, 55.8 | N, N, N, N, L, L, S, S, S, S, L, L, L, L, L, L, L, S, S, S, S, N, N, N | 270 | 297 | 920
bayview13283 | 56.3, 74.6, 44.5, 35.8, 49.8, 49.5, 84.7, 153.9, 150.9, 211.8, 102.9, 264.0, 132.3, 111.5, 107.4, 102.0, 139.7, 136.8, 110.4, 86.9, 158.8, 127.7, 80.8, 55.8 | N, N, N, N, L, L, S, S, S, S, L, L, L, L, L, L, L, S, S, S, S, N, N, N | 280 | 308 | 920
bayview13284 | 56.3, 74.6, 44.5, 35.8, 49.8, 49.5, 84.7, 153.9, 150.9, 211.8, 102.9, 264.0, 132.3, 111.5, 107.4, 102.0, 139.7, 136.8, 110.4, 86.9, 158.8, 127.7, 80.8, 55.8 | N, N, N, N, L, L, S, S, S, S, L, L, L, L, L, L, L, S, S, S, S, N, N, N | 290 | 319 | 920
bayview13285 | 56.3, 74.6, 44.5, 35.8, 49.8, 49.5, 84.7, 153.9, 150.9, 211.8, 102.9, 264.0, 132.3, 111.5, 107.4, 102.0, 139.7, 136.8, 110.4, 86.9, 158.8, 127.7, 80.8, 55.8 | N, N, N, N, L, L, S, S, S, S, L, L, L, L, L, L, L, S, S, S, S, N, N, N | 300 | 330 | 920
bayview13286 | 56.3, 74.6, 44.5, 35.8, 49.8, 49.5, 84.7, 153.9, 150.9, 211.8, 102.9, 264.0, 132.3, 111.5, 107.4, 102.0, 139.7, 136.8, 110.4, 86.9, 158.8, 127.7, 80.8, 55.8 | N, N, N, N, L, L, S, S, S, S, L, L, L, L, L, L, L, S, S, S, S, N, N, N | 50 | 55 | 950
bayview13287 | 56.3, 74.6, 44.5, 35.8, 49.8, 49.5, 84.7, 153.9, 150.9, 211.8, 102.9, 264.0, 132.3, 111.5, 107.4, 102.0, 139.7, 136.8, 110.4, 86.9, 158.8, 127.7, 80.8, 55.8 | N, N, N, N, L, L, S, S, S, S, L, L, L, L, L, L, L, S, S, S, S, N, N, N | 60 | 66 | 950
bayview13288 | 56.3, 74.6, 44.5, 35.8, 49.8, 49.5, 84.7, 153.9, 150.9, 211.8, 102.9, 264.0, 132.3, 111.5, 107.4, 102.0, 139.7, 136.8, 110.4, 86.9, 158.8, 127.7, 80.8, 55.8 | N, N, N, N, L, L, S, S, S, S, L, L, L, L, L, L, L, S, S, S, S, N, N, N | 70 | 77 | 950
bayview13289 | 56.3, 74.6, 44.5, 35.8, 49.8, 49.5, 84.7, 153.9, 150.9, 211.8, 102.9, 264.0, 132.3, 111.5, 107.4, 102.0, 139.7, 136.8, 110.4, 86.9, 158.8, 127.7, 80.8, 55.8 | N, N, N, N, L, L, S, S, S, S, L, L, L, L, L, L, L, S, S, S, S, N, N, N | 80 | 88 | 950
bayview13290 | 56.3, 74.6, 44.5, 35.8, 49.8, 49.5, 84.7, 153.9, 150.9, 211.8, 102.9, 264.0, 132.3, 111.5, 107.4, 102.0, 139.7, 136.8, 110.4, 86.9, 158.8, 127.7, 80.8, 55.8 | N, N, N, N, L, L, S, S, S, S, L, L, L, L, L, L, L, S, S, S, S, N, N, N | 90 | 99 | 950
bayview13291 | 56.3, 74.6, 44.5, 35.8, 49.8, 49.5, 84.7, 153.9, 150.9, 211.8, 102.9, 264.0, 132.3, 111.5, 107.4, 102.0, 139.7, 136.8, 110.4, 86.9, 158.8, 127.7, 80.8, 55.8 | N, N, N, N, L, L, S, S, S, S, L, L, L, L, L, L, L, S, S, S, S, N, N, N | 100 | 110 | 950
bayview13292 | 56.3, 74.6, 44.5, 35.8, 49.8, 49.5, 84.7, 153.9, 150.9, 211.8, 102.9, 264.0, 132.3, 111.5, 107.4, 102.0, 139.7, 136.8, 110.4, 86.9, 158.8, 127.7, 80.8, 55.8 | N, N, N, N, L, L, S, S, S, S, L, L, L, L, L, L, L, S, S, S, S, N, N, N | 110 | 121 | 950
bayview13293 | 56.3, 74.6, 44.5, 35.8, 49.8, 49.5, 84.7, 153.9, 150.9, 211.8, 102.9, 264.0, 132.3, 111.5, 107.4, 102.0, 139.7, 136.8, 110.4, 86.9, 158.8, 127.7, 80.8, 55.8 | N, N, N, N, L, L, S, S, S, S, L, L, L, L, L, L, L, S, S, S, S, N, N, N | 120 | 132 | 950
bayview13294 | 56.3, 74.6, 44.5, 35.8, 49.8, 49.5, 84.7, 153.9, 150.9, 211.8, 102.9, 264.0, 132.3, 111.5, 107.4, 102.0, 139.7, 136.8, 110.4, 86.9, 158.8, 127.7, 80.8, 55.8 | N, N, N, N, L, L, S, S, S, S, L, L, L, L, L, L, L, S, S, S, S, N, N, N | 130 | 143 | 950
bayview13295 | 56.3, 74.6, 44.5, 35.8, 49.8, 49.5, 84.7, 153.9, 150.9, 211.8, 102.9, 264.0, 132.3, 111.5, 107.4, 102.0, 139.7, 136.8, 110.4, 86.9, 158.8, 127.7, 80.8, 55.8 | N, N, N, N, L, L, S, S, S, S, L, L, L, L, L, L, L, S, S, S, S, N, N, N | 140 | 154 | 950
bayview13296 | 56.3, 74.6, 44.5, 35.8, 49.8, 49.5, 84.7, 153.9, 150.9, 211.8, 102.9, 264.0, 132.3, 111.5, 107.4, 102.0, 139.7, 136.8, 110.4, 86.9, 158.8, 127.7, 80.8, 55.8 | N, N, N, N, L, L, S, S, S, S, L, L, L, L, L, L, L, S, S, S, S, N, N, N | 150 | 165 | 950
bayview13297 | 56.3, 74.6, 44.5, 35.8, 49.8, 49.5, 84.7, 153.9, 150.9, 211.8, 102.9, 264.0, 132.3, 111.5, 107.4, 102.0, 139.7, 136.8, 110.4, 86.9, 158.8, 127.7, 80.8, 55.8 | N, N, N, N, L, L, S, S, S, S, L, L, L, L, L, L, L, S, S, S, S, N, N, N | 160 | 176 | 950
bayview13298 | 56.3, 74.6, 44.5, 35.8, 49.8, 49.5, 84.7, 153.9, 150.9, 211.8, 102.9, 264.0, 132.3, 111.5, 107.4, 102.0, 139.7, 136.8, 110.4, 86.9, 158.8, 127.7, 80.8, 55.8 | N, N, N, N, L, L, S, S, S, S, L, L, L, L, L, L, L, S, S, S, S, N, N, N | 170 | 187 | 950
bayview13299 | 56.3, 74.6, 44.5, 35.8, 49.8, 49.5, 84.7, 153.9, 150.9, 211.8, 102.9, 264.0, 132.3, 111.5, 107.4, 102.0, 139.7, 136.8, 110.4, 86.9, 158.8, 127.7, 80.8, 55.8 | N, N, N, N, L, L, S, S, S, S, L, L, L, L, L, L, L, S, S, S, S, N, N, N | 180 | 198 | 950
bayview13300 | 56.3, 74.6, 44.5, 35.8, 49.8, 49.5, 84.7, 153.9, 150.9, 211.8, 102.9, 264.0, 132.3, 111.5, 107.4, 102.0, 139.7, 136.8, 110.4, 86.9, 158.8, 127.7, 80.8, 55.8 | N, N, N, N, L, L, S, S, S, S, L, L, L, L, L, L, L, S, S, S, S, N, N, N | 190 | 209 | 950
bayview13301 | 56.3, 74.6, 44.5, 35.8, 49.8, 49.5, 84.7, 153.9, 150.9, 211.8, 102.9, 264.0, 132.3, 111.5, 107.4, 102.0, 139.7, 136.8, 110.4, 86.9, 158.8, 127.7, 80.8, 55.8 | N, N, N, N, L, L, S, S, S, S, L, L, L, L, L, L, L, S, S, S, S, N, N, N | 200 | 220 | 950
bayview13302 | 56.3, 74.6, 44.5, 35.8, 49.8, 49.5, 84.7, 153.9, 150.9, 211.8, 102.9, 264.0, 132.3, 111.5, 107.4, 102.0, 139.7, 136.8, 110.4, 86.9, 158.8, 127.7, 80.8, 55.8 | N, N, N, N, L, L, S, S, S, S, L, L, L, L, L, L, L, S, S, S, S, N, N, N | 210 | 231 | 950
bayview13303 | 56.3, 74.6, 44.5, 35.8, 49.8, 49.5, 84.7, 153.9, 150.9, 211.8, 102.9, 264.0, 132.3, 111.5, 107.4, 102.0, 139.7, 136.8, 110.4, 86.9, 158.8, 127.7, 80.8, 55.8 | N, N, N, N, L, L, S, S, S, S, L, L, L, L, L, L, L, S, S, S, S, N, N, N | 220 | 242 | 950
bayview13304 | 56.3, 74.6, 44.5, 35.8, 49.8, 49.5, 84.7, 153.9, 150.9, 211.8, 102.9, 264.0, 132.3, 111.5, 107.4, 102.0, 139.7, 136.8, 110.4, 86.9, 158.8, 127.7, 80.8, 55.8 | N, N, N, N, L, L, S, S, S, S, L, L, L, L, L, L, L, S, S, S, S, N, N, N | 230 | 253 | 950
bayview13305 | 56.3, 74.6, 44.5, 35.8, 49.8, 49.5, 84.7, 153.9, 150.9, 211.8, 102.9, 264.0, 132.3, 111.5, 107.4, 102.0, 139.7, 136.8, 110.4, 86.9, 158.8, 127.7, 80.8, 55.8 | N, N, N, N, L, L, S, S, S, S, L, L, L, L, L, L, L, S, S, S, S, N, N, N | 240 | 264 | 950
bayview13306 | 56.3, 74.6, 44.5, 35.8, 49.8, 49.5, 84.7, 153.9, 150.9, 211.8, 102.9, 264.0, 132.3, 111.5, 107.4, 102.0, 139.7, 136.8, 110.4, 86.9, 158.8, 127.7, 80.8, 55.8 | N, N, N, N, L, L, S, S, S, S, L, L, L, L, L, L, L, S, S, S, S, N, N, N | 250 | 275 | 950
bayview13307 | 56.3, 74.6, 44.5, 35.8, 49.8, 49.5, 84.7, 153.9, 150.9, 211.8, 102.9, 264.0, 132.3, 111.5, 107.4, 102.0, 139.7, 136.8, 110.4, 86.9, 158.8, 127.7, 80.8, 55.8 | N, N, N, N, L, L, S, S, S, S, L, L, L, L, L, L, L, S, S, S, S, N, N, N | 260 | 286 | 950
bayview13308 | 56.3, 74.6, 44.5, 35.8, 49.8, 49.5, 84.7, 153.9, 150.9, 211.8, 102.9, 264.0, 132.3, 111.5, 107.4, 102.0, 139.7, 136.8, 110.4, 86.9, 158.8, 127.7, 80.8, 55.8 | N, N, N, N, L, L, S, S, S, S, L, L, L, L, L, L, L, S, S, S, S, N, N, N | 270 | 297 | 950
bayview13309 | 56.3, 74.6, 44.5, 35.8, 49.8, 49.5, 84.7, 153.9, 150.9, 211.8, 102.9, 264.0, 132.3, 111.5, 107.4, 102.0, 139.7, 136.8, 110.4, 86.9, 158.8, 127.7, 80.8, 55.8 | N, N, N, N, L, L, S, S, S, S, L, L, L, L, L, L, L, S, S, S, S, N, N, N | 280 | 308 | 950
bayview13310 | 56.3, 74.6, 44.5, 35.8, 49.8, 49.5, 84.7, 153.9, 150.9, 211.8, 102.9, 264.0, 132.3, 111.5, 107.4, 102.0, 139.7, 136.8, 110.4, 86.9, 158.8, 127.7, 80.8, 55.8 | N, N, N, N, L, L, S, S, S, S, L, L, L, L, L, L, L, S, S, S, S, N, N, N | 290 | 319 | 950
bayview13311 | 56.3, 74.6, 44.5, 35.8, 49.8, 49.5, 84.7, 153.9, 150.9, 211.8, 102.9, 264.0, 132.3, 111.5, 107.4, 102.0, 139.7, 136.8, 110.4, 86.9, 158.8, 127.7, 80.8, 55.8 | N, N, N, N, L, L, S, S, S, S, L, L, L, L, L, L, L, S, S, S, S, N, N, N | 300 | 330 | 950
bayview13312 | 56.3, 74.6, 44.5, 35.8, 49.8, 49.5, 84.7, 153.9, 150.9, 211.8, 102.9, 264.0, 132.3, 111.5, 107.4, 102.0, 139.7, 136.8, 110.4, 86.9, 158.8, 127.7, 80.8, 55.8 | N, N, N, N, L, L, S, S, S, S, L, L, L, L, L, L, L, S, S, S, S, N, N, N | 50 | 55 | 980
bayview13313 | 56.3, 74.6, 44.5, 35.8, 49.8, 49.5, 84.7, 153.9, 150.9, 211.8, 102.9, 264.0, 132.3, 111.5, 107.4, 102.0, 139.7, 136.8, 110.4, 86.9, 158.8, 127.7, 80.8, 55.8 | N, N, N, N, L, L, S, S, S, S, L, L, L, L, L, L, L, S, S, S, S, N, N, N | 60 | 66 | 980
bayview13314 | 56.3, 74.6, 44.5, 35.8, 49.8, 49.5, 84.7, 153.9, 150.9, 211.8, 102.9, 264.0, 132.3, 111.5, 107.4, 102.0, 139.7, 136.8, 110.4, 86.9, 158.8, 127.7, 80.8, 55.8 | N, N, N, N, L, L, S, S, S, S, L, L, L, L, L, L, L, S, S, S, S, N, N, N | 70 | 77 | 980
bayview13315 | 56.3, 74.6, 44.5, 35.8, 49.8, 49.5, 84.7, 153.9, 150.9, 211.8, 102.9, 264.0, 132.3, 111.5, 107.4, 102.0, 139.7, 136.8, 110.4, 86.9, 158.8, 127.7, 80.8, 55.8 | N, N, N, N, L, L, S, S, S, S, L, L, L, L, L, L, L, S, S, S, S, N, N, N | 80 | 88 | 980
bayview13316 | 56.3, 74.6, 44.5, 35.8, 49.8, 49.5, 84.7, 153.9, 150.9, 211.8, 102.9, 264.0, 132.3, 111.5, 107.4, 102.0, 139.7, 136.8, 110.4, 86.9, 158.8, 127.7, 80.8, 55.8 | N, N, N, N, L, L, S, S, S, S, L, L, L, L, L, L, L, S, S, S, S, N, N, N | 90 | 99 | 980
bayview13317 | 56.3, 74.6, 44.5, 35.8, 49.8, 49.5, 84.7, 153.9, 150.9, 211.8, 102.9, 264.0, 132.3, 111.5, 107.4, 102.0, 139.7, 136.8, 110.4, 86.9, 158.8, 127.7, 80.8, 55.8 | N, N, N, N, L, L, S, S, S, S, L, L, L, L, L, L, L, S, S, S, S, N, N, N | 100 | 110 | 980
bayview13318 | 56.3, 74.6, 44.5, 35.8, 49.8, 49.5, 84.7, 153.9, 150.9, 211.8, 102.9, 264.0, 132.3, 111.5, 107.4, 102.0, 139.7, 136.8, 110.4, 86.9, 158.8, 127.7, 80.8, 55.8 | N, N, N, N, L, L, S, S, S, S, L, L, L, L, L, L, L, S, S, S, S, N, N, N | 110 | 121 | 980
bayview13319 | 56.3, 74.6, 44.5, 35.8, 49.8, 49.5, 84.7, 153.9, 150.9, 211.8, 102.9, 264.0, 132.3, 111.5, 107.4, 102.0, 139.7, 136.8, 110.4, 86.9, 158.8, 127.7, 80.8, 55.8 | N, N, N, N, L, L, S, S, S, S, L, L, L, L, L, L, L, S, S, S, S, N, N, N | 120 | 132 | 980
bayview13320 | 56.3, 74.6, 44.5, 35.8, 49.8, 49.5, 84.7, 153.9, 150.9, 211.8, 102.9, 264.0, 132.3, 111.5, 107.4, 102.0, 139.7, 136.8, 110.4, 86.9, 158.8, 127.7, 80.8, 55.8 | N, N, N, N, L, L, S, S, S, S, L, L, L, L, L, L, L, S, S, S, S, N, N, N | 130 | 143 | 980
bayview13321 | 56.3, 74.6, 44.5, 35.8, 49.8, 49.5, 84.7, 153.9, 150.9, 211.8, 102.9, 264.0, 132.3, 111.5, 107.4, 102.0, 139.7, 136.8, 110.4, 86.9, 158.8, 127.7, 80.8, 55.8 | N, N, N, N, L, L, S, S, S, S, L, L, L, L, L, L, L, S, S, S, S, N, N, N | 140 | 154 | 980
bayview13322 | 56.3, 74.6, 44.5, 35.8, 49.8, 49.5, 84.7, 153.9, 150.9, 211.8, 102.9, 264.0, 132.3, 111.5, 107.4, 102.0, 139.7, 136.8, 110.4, 86.9, 158.8, 127.7, 80.8, 55.8 | N, N, N, N, L, L, S, S, S, S, L, L, L, L, L, L, L, S, S, S, S, N, N, N | 150 | 165 | 980
bayview13323 | 56.3, 74.6, 44.5, 35.8, 49.8, 49.5, 84.7, 153.9, 150.9, 211.8, 102.9, 264.0, 132.3, 111.5, 107.4, 102.0, 139.7, 136.8, 110.4, 86.9, 158.8, 127.7, 80.8, 55.8 | N, N, N, N, L, L, S, S, S, S, L, L, L, L, L, L, L, S, S, S, S, N, N, N | 160 | 176 | 980
bayview13324 | 56.3, 74.6, 44.5, 35.8, 49.8, 49.5, 84.7, 153.9, 150.9, 211.8, 102.9, 264.0, 132.3, 111.5, 107.4, 102.0, 139.7, 136.8, 110.4, 86.9, 158.8, 127.7, 80.8, 55.8 | N, N, N, N, L, L, S, S, S, S, L, L, L, L, L, L, L, S, S, S, S, N, N, N | 170 | 187 | 980
bayview13325 | 56.3, 74.6, 44.5, 35.8, 49.8, 49.5, 84.7, 153.9, 150.9, 211.8, 102.9, 264.0, 132.3, 111.5, 107.4, 102.0, 139.7, 136.8, 110.4, 86.9, 158.8, 127.7, 80.8, 55.8 | N, N, N, N, L, L, S, S, S, S, L, L, L, L, L, L, L, S, S, S, S, N, N, N | 180 | 198 | 980
bayview13326 | 56.3, 74.6, 44.5, 35.8, 49.8, 49.5, 84.7, 153.9, 150.9, 211.8, 102.9, 264.0, 132.3, 111.5, 107.4, 102.0, 139.7, 136.8, 110.4, 86.9, 158.8, 127.7, 80.8, 55.8 | N, N, N, N, L, L, S, S, S, S, L, L, L, L, L, L, L, S, S, S, S, N, N, N | 190 | 209 | 980
bayview13327 | 56.3, 74.6, 44.5, 35.8, 49.8, 49.5, 84.7, 153.9, 150.9, 211.8, 102.9, 264.0, 132.3, 111.5, 107.4, 102.0, 139.7, 136.8, 110.4, 86.9, 158.8, 127.7, 80.8, 55.8 | N, N, N, N, L, L, S, S, S, S, L, L, L, L, L, L, L, S, S, S, S, N, N, N | 200 | 220 | 980
bayview13328 | 56.3, 74.6, 44.5, 35.8, 49.8, 49.5, 84.7, 153.9, 150.9, 211.8, 102.9, 264.0, 132.3, 111.5, 107.4, 102.0, 139.7, 136.8, 110.4, 86.9, 158.8, 127.7, 80.8, 55.8 | N, N, N, N, L, L, S, S, S, S, L, L, L, L, L, L, L, S, S, S, S, N, N, N | 210 | 231 | 980
bayview13329 | 56.3, 74.6, 44.5, 35.8, 49.8, 49.5, 84.7, 153.9, 150.9, 211.8, 102.9, 264.0, 132.3, 111.5, 107.4, 102.0, 139.7, 136.8, 110.4, 86.9, 158.8, 127.7, 80.8, 55.8 | N, N, N, N, L, L, S, S, S, S, L, L, L, L, L, L, L, S, S, S, S, N, N, N | 220 | 242 | 980
bayview13330 | 56.3, 74.6, 44.5, 35.8, 49.8, 49.5, 84.7, 153.9, 150.9, 211.8, 102.9, 264.0, 132.3, 111.5, 107.4, 102.0, 139.7, 136.8, 110.4, 86.9, 158.8, 127.7, 80.8, 55.8 | N, N, N, N, L, L, S, S, S, S, L, L, L, L, L, L, L, S, S, S, S, N, N, N | 230 | 253 | 980
bayview13331 | 56.3, 74.6, 44.5, 35.8, 49.8, 49.5, 84.7, 153.9, 150.9, 211.8, 102.9, 264.0, 132.3, 111.5, 107.4, 102.0, 139.7, 136.8, 110.4, 86.9, 158.8, 127.7, 80.8, 55.8 | N, N, N, N, L, L, S, S, S, S, L, L, L, L, L, L, L, S, S, S, S, N, N, N | 240 | 264 | 980
bayview13332 | 56.3, 74.6, 44.5, 35.8, 49.8, 49.5, 84.7, 153.9, 150.9, 211.8, 102.9, 264.0, 132.3, 111.5, 107.4, 102.0, 139.7, 136.8, 110.4, 86.9, 158.8, 127.7, 80.8, 55.8 | N, N, N, N, L, L, S, S, S, S, L, L, L, L, L, L, L, S, S, S, S, N, N, N | 250 | 275 | 980
bayview13333 | 56.3, 74.6, 44.5, 35.8, 49.8, 49.5, 84.7, 153.9, 150.9, 211.8, 102.9, 264.0, 132.3, 111.5, 107.4, 102.0, 139.7, 136.8, 110.4, 86.9, 158.8, 127.7, 80.8, 55.8 | N, N, N, N, L, L, S, S, S, S, L, L, L, L, L, L, L, S, S, S, S, N, N, N | 260 | 286 | 980
bayview13334 | 56.3, 74.6, 44.5, 35.8, 49.8, 49.5, 84.7, 153.9, 150.9, 211.8, 102.9, 264.0, 132.3, 111.5, 107.4, 102.0, 139.7, 136.8, 110.4, 86.9, 158.8, 127.7, 80.8, 55.8 | N, N, N, N, L, L, S, S, S, S, L, L, L, L, L, L, L, S, S, S, S, N, N, N | 270 | 297 | 980
bayview13335 | 56.3, 74.6, 44.5, 35.8, 49.8, 49.5, 84.7, 153.9, 150.9, 211.8, 102.9, 264.0, 132.3, 111.5, 107.4, 102.0, 139.7, 136.8, 110.4, 86.9, 158.8, 127.7, 80.8, 55.8 | N, N, N, N, L, L, S, S, S, S, L, L, L, L, L, L, L, S, S, S, S, N, N, N | 280 | 308 | 980
bayview13336 | 56.3, 74.6, 44.5, 35.8, 49.8, 49.5, 84.7, 153.9, 150.9, 211.8, 102.9, 264.0, 132.3, 111.5, 107.4, 102.0, 139.7, 136.8, 110.4, 86.9, 158.8, 127.7, 80.8, 55.8 | N, N, N, N, L, L, S, S, S, S, L, L, L, L, L, L, L, S, S, S, S, N, N, N | 290 | 319 | 980
bayview13337 | 56.3, 74.6, 44.5, 35.8, 49.8, 49.5, 84.7, 153.9, 150.9, 211.8, 102.9, 264.0, 132.3, 111.5, 107.4, 102.0, 139.7, 136.8, 110.4, 86.9, 158.8, 127.7, 80.8, 55.8 | N, N, N, N, L, L, S, S, S, S, L, L, L, L, L, L, L, S, S, S, S, N, N, N | 300 | 330 | 980
bayview13338 | 69.8, 42.5, 113.6, 70.9, 43.5, 51.1, 73.2, 93.0, 189.1, 137.7, 176.2, 99.4, 173.6, 118.1, 108.7, 112.1, 91.4, 103.1, 139.4, 85.4, 153.4, 177.6, 150.4, 64.1 | N, N, N, N, L, L, S, S, S, S, L, L, L, L, L, L, L, S, S, S, S, N, N, N | 50 | 55 | 200
bayview13339 | 69.8, 42.5, 113.6, 70.9, 43.5, 51.1, 73.2, 93.0, 189.1, 137.7, 176.2, 99.4, 173.6, 118.1, 108.7, 112.1, 91.4, 103.1, 139.4, 85.4, 153.4, 177.6, 150.4, 64.1 | N, N, N, N, L, L, S, S, S, S, L, L, L, L, L, L, L, S, S, S, S, N, N, N | 60 | 66 | 200
bayview13340 | 69.8, 42.5, 113.6, 70.9, 43.5, 51.1, 73.2, 93.0, 189.1, 137.7, 176.2, 99.4, 173.6, 118.1, 108.7, 112.1, 91.4, 103.1, 139.4, 85.4, 153.4, 177.6, 150.4, 64.1 | N, N, N, N, L, L, S, S, S, S, L, L, L, L, L, L, L, S, S, S, S, N, N, N | 70 | 77 | 200
bayview13341 | 69.8, 42.5, 113.6, 70.9, 43.5, 51.1, 73.2, 93.0, 189.1, 137.7, 176.2, 99.4, 173.6, 118.1, 108.7, 112.1, 91.4, 103.1, 139.4, 85.4, 153.4, 177.6, 150.4, 64.1 | N, N, N, N, L, L, S, S, S, S, L, L, L, L, L, L, L, S, S, S, S, N, N, N | 80 | 88 | 200
bayview13342 | 69.8, 42.5, 113.6, 70.9, 43.5, 51.1, 73.2, 93.0, 189.1, 137.7, 176.2, 99.4, 173.6, 118.1, 108.7, 112.1, 91.4, 103.1, 139.4, 85.4, 153.4, 177.6, 150.4, 64.1 | N, N, N, N, L, L, S, S, S, S, L, L, L, L, L, L, L, S, S, S, S, N, N, N | 90 | 99 | 200
bayview13343 | 69.8, 42.5, 113.6, 70.9, 43.5, 51.1, 73.2, 93.0, 189.1, 137.7, 176.2, 99.4, 173.6, 118.1, 108.7, 112.1, 91.4, 103.1, 139.4, 85.4, 153.4, 177.6, 150.4, 64.1 | N, N, N, N, L, L, S, S, S, S, L, L, L, L, L, L, L, S, S, S, S, N, N, N | 100 | 110 | 200
bayview13344 | 69.8, 42.5, 113.6, 70.9, 43.5, 51.1, 73.2, 93.0, 189.1, 137.7, 176.2, 99.4, 173.6, 118.1, 108.7, 112.1, 91.4, 103.1, 139.4, 85.4, 153.4, 177.6, 150.4, 64.1 | N, N, N, N, L, L, S, S, S, S, L, L, L, L, L, L, L, S, S, S, S, N, N, N | 110 | 121 | 200
bayview13345 | 69.8, 42.5, 113.6, 70.9, 43.5, 51.1, 73.2, 93.0, 189.1, 137.7, 176.2, 99.4, 173.6, 118.1, 108.7, 112.1, 91.4, 103.1, 139.4, 85.4, 153.4, 177.6, 150.4, 64.1 | N, N, N, N, L, L, S, S, S, S, L, L, L, L, L, L, L, S, S, S, S, N, N, N | 120 | 132 | 200
bayview13346 | 69.8, 42.5, 113.6, 70.9, 43.5, 51.1, 73.2, 93.0, 189.1, 137.7, 176.2, 99.4, 173.6, 118.1, 108.7, 112.1, 91.4, 103.1, 139.4, 85.4, 153.4, 177.6, 150.4, 64.1 | N, N, N, N, L, L, S, S, S, S, L, L, L, L, L, L, L, S, S, S, S, N, N, N | 130 | 143 | 200
bayview13347 | 69.8, 42.5, 113.6, 70.9, 43.5, 51.1, 73.2, 93.0, 189.1, 137.7, 176.2, 99.4, 173.6, 118.1, 108.7, 112.1, 91.4, 103.1, 139.4, 85.4, 153.4, 177.6, 150.4, 64.1 | N, N, N, N, L, L, S, S, S, S, L, L, L, L, L, L, L, S, S, S, S, N, N, N | 140 | 154 | 200
bayview13348 | 69.8, 42.5, 113.6, 70.9, 43.5, 51.1, 73.2, 93.0, 189.1, 137.7, 176.2, 99.4, 173.6, 118.1, 108.7, 112.1, 91.4, 103.1, 139.4, 85.4, 153.4, 177.6, 150.4, 64.1 | N, N, N, N, L, L, S, S, S, S, L, L, L, L, L, L, L, S, S, S, S, N, N, N | 150 | 165 | 200
bayview13349 | 69.8, 42.5, 113.6, 70.9, 43.5, 51.1, 73.2, 93.0, 189.1, 137.7, 176.2, 99.4, 173.6, 118.1, 108.7, 112.1, 91.4, 103.1, 139.4, 85.4, 153.4, 177.6, 150.4, 64.1 | N, N, N, N, L, L, S, S, S, S, L, L, L, L, L, L, L, S, S, S, S, N, N, N | 160 | 176 | 200
bayview13350 | 69.8, 42.5, 113.6, 70.9, 43.5, 51.1, 73.2, 93.0, 189.1, 137.7, 176.2, 99.4, 173.6, 118.1, 108.7, 112.1, 91.4, 103.1, 139.4, 85.4, 153.4, 177.6, 150.4, 64.1 | N, N, N, N, L, L, S, S, S, S, L, L, L, L, L, L, L, S, S, S, S, N, N, N | 170 | 187 | 200
bayview13351 | 69.8, 42.5, 113.6, 70.9, 43.5, 51.1, 73.2, 93.0, 189.1, 137.7, 176.2, 99.4, 173.6, 118.1, 108.7, 112.1, 91.4, 103.1, 139.4, 85.4, 153.4, 177.6, 150.4, 64.1 | N, N, N, N, L, L, S, S, S, S, L, L, L, L, L, L, L, S, S, S, S, N, N, N | 180 | 198 | 200
bayview13352 | 69.8, 42.5, 113.6, 70.9, 43.5, 51.1, 73.2, 93.0, 189.1, 137.7, 176.2, 99.4, 173.6, 118.1, 108.7, 112.1, 91.4, 103.1, 139.4, 85.4, 153.4, 177.6, 150.4, 64.1 | N, N, N, N, L, L, S, S, S, S, L, L, L, L, L, L, L, S, S, S, S, N, N, N | 190 | 209 | 200
bayview13353 | 69.8, 42.5, 113.6, 70.9, 43.5, 51.1, 73.2, 93.0, 189.1, 137.7, 176.2, 99.4, 173.6, 118.1, 108.7, 112.1, 91.4, 103.1, 139.4, 85.4, 153.4, 177.6, 150.4, 64.1 | N, N, N, N, L, L, S, S, S, S, L, L, L, L, L, L, L, S, S, S, S, N, N, N | 200 | 220 | 200
bayview13354 | 69.8, 42.5, 113.6, 70.9, 43.5, 51.1, 73.2, 93.0, 189.1, 137.7, 176.2, 99.4, 173.6, 118.1, 108.7, 112.1, 91.4, 103.1, 139.4, 85.4, 153.4, 177.6, 150.4, 64.1 | N, N, N, N, L, L, S, S, S, S, L, L, L, L, L, L, L, S, S, S, S, N, N, N | 210 | 231 | 200
bayview13355 | 69.8, 42.5, 113.6, 70.9, 43.5, 51.1, 73.2, 93.0, 189.1, 137.7, 176.2, 99.4, 173.6, 118.1, 108.7, 112.1, 91.4, 103.1, 139.4, 85.4, 153.4, 177.6, 150.4, 64.1 | N, N, N, N, L, L, S, S, S, S, L, L, L, L, L, L, L, S, S, S, S, N, N, N | 220 | 242 | 200
bayview13356 | 69.8, 42.5, 113.6, 70.9, 43.5, 51.1, 73.2, 93.0, 189.1, 137.7, 176.2, 99.4, 173.6, 118.1, 108.7, 112.1, 91.4, 103.1, 139.4, 85.4, 153.4, 177.6, 150.4, 64.1 | N, N, N, N, L, L, S, S, S, S, L, L, L, L, L, L, L, S, S, S, S, N, N, N | 230 | 253 | 200
bayview13357 | 69.8, 42.5, 113.6, 70.9, 43.5, 51.1, 73.2, 93.0, 189.1, 137.7, 176.2, 99.4, 173.6, 118.1, 108.7, 112.1, 91.4, 103.1, 139.4, 85.4, 153.4, 177.6, 150.4, 64.1 | N, N, N, N, L, L, S, S, S, S, L, L, L, L, L, L, L, S, S, S, S, N, N, N | 240 | 264 | 200
bayview13358 | 69.8, 42.5, 113.6, 70.9, 43.5, 51.1, 73.2, 93.0, 189.1, 137.7, 176.2, 99.4, 173.6, 118.1, 108.7, 112.1, 91.4, 103.1, 139.4, 85.4, 153.4, 177.6, 150.4, 64.1 | N, N, N, N, L, L, S, S, S, S, L, L, L, L, L, L, L, S, S, S, S, N, N, N | 250 | 275 | 200
bayview13359 | 69.8, 42.5, 113.6, 70.9, 43.5, 51.1, 73.2, 93.0, 189.1, 137.7, 176.2, 99.4, 173.6, 118.1, 108.7, 112.1, 91.4, 103.1, 139.4, 85.4, 153.4, 177.6, 150.4, 64.1 | N, N, N, N, L, L, S, S, S, S, L, L, L, L, L, L, L, S, S, S, S, N, N, N | 260 | 286 | 200
bayview13360 | 69.8, 42.5, 113.6, 70.9, 43.5, 51.1, 73.2, 93.0, 189.1, 137.7, 176.2, 99.4, 173.6, 118.1, 108.7, 112.1, 91.4, 103.1, 139.4, 85.4, 153.4, 177.6, 150.4, 64.1 | N, N, N, N, L, L, S, S, S, S, L, L, L, L, L, L, L, S, S, S, S, N, N, N | 270 | 297 | 200
bayview13361 | 69.8, 42.5, 113.6, 70.9, 43.5, 51.1, 73.2, 93.0, 189.1, 137.7, 176.2, 99.4, 173.6, 118.1, 108.7, 112.1, 91.4, 103.1, 139.4, 85.4, 153.4, 177.6, 150.4, 64.1 | N, N, N, N, L, L, S, S, S, S, L, L, L, L, L, L, L, S, S, S, S, N, N, N | 280 | 308 | 200
bayview13362 | 69.8, 42.5, 113.6, 70.9, 43.5, 51.1, 73.2, 93.0, 189.1, 137.7, 176.2, 99.4, 173.6, 118.1, 108.7, 112.1, 91.4, 103.1, 139.4, 85.4, 153.4, 177.6, 150.4, 64.1 | N, N, N, N, L, L, S, S, S, S, L, L, L, L, L, L, L, S, S, S, S, N, N, N | 290 | 319 | 200
bayview13363 | 69.8, 42.5, 113.6, 70.9, 43.5, 51.1, 73.2, 93.0, 189.1, 137.7, 176.2, 99.4, 173.6, 118.1, 108.7, 112.1, 91.4, 103.1, 139.4, 85.4, 153.4, 177.6, 150.4, 64.1 | N, N, N, N, L, L, S, S, S, S, L, L, L, L, L, L, L, S, S, S, S, N, N, N | 300 | 330 | 200
bayview13364 | 69.8, 42.5, 113.6, 70.9, 43.5, 51.1, 73.2, 93.0, 189.1, 137.7, 176.2, 99.4, 173.6, 118.1, 108.7, 112.1, 91.4, 103.1, 139.4, 85.4, 153.4, 177.6, 150.4, 64.1 | N, N, N, N, L, L, S, S, S, S, L, L, L, L, L, L, L, S, S, S, S, N, N, N | 50 | 55 | 230
bayview13365 | 69.8, 42.5, 113.6, 70.9, 43.5, 51.1, 73.2, 93.0, 189.1, 137.7, 176.2, 99.4, 173.6, 118.1, 108.7, 112.1, 91.4, 103.1, 139.4, 85.4, 153.4, 177.6, 150.4, 64.1 | N, N, N, N, L, L, S, S, S, S, L, L, L, L, L, L, L, S, S, S, S, N, N, N | 60 | 66 | 230
bayview13366 | 69.8, 42.5, 113.6, 70.9, 43.5, 51.1, 73.2, 93.0, 189.1, 137.7, 176.2, 99.4, 173.6, 118.1, 108.7, 112.1, 91.4, 103.1, 139.4, 85.4, 153.4, 177.6, 150.4, 64.1 | N, N, N, N, L, L, S, S, S, S, L, L, L, L, L, L, L, S, S, S, S, N, N, N | 70 | 77 | 230
bayview13367 | 69.8, 42.5, 113.6, 70.9, 43.5, 51.1, 73.2, 93.0, 189.1, 137.7, 176.2, 99.4, 173.6, 118.1, 108.7, 112.1, 91.4, 103.1, 139.4, 85.4, 153.4, 177.6, 150.4, 64.1 | N, N, N, N, L, L, S, S, S, S, L, L, L, L, L, L, L, S, S, S, S, N, N, N | 80 | 88 | 230
bayview13368 | 69.8, 42.5, 113.6, 70.9, 43.5, 51.1, 73.2, 93.0, 189.1, 137.7, 176.2, 99.4, 173.6, 118.1, 108.7, 112.1, 91.4, 103.1, 139.4, 85.4, 153.4, 177.6, 150.4, 64.1 | N, N, N, N, L, L, S, S, S, S, L, L, L, L, L, L, L, S, S, S, S, N, N, N | 90 | 99 | 230
bayview13369 | 69.8, 42.5, 113.6, 70.9, 43.5, 51.1, 73.2, 93.0, 189.1, 137.7, 176.2, 99.4, 173.6, 118.1, 108.7, 112.1, 91.4, 103.1, 139.4, 85.4, 153.4, 177.6, 150.4, 64.1 | N, N, N, N, L, L, S, S, S, S, L, L, L, L, L, L, L, S, S, S, S, N, N, N | 100 | 110 | 230
bayview13370 | 69.8, 42.5, 113.6, 70.9, 43.5, 51.1, 73.2, 93.0, 189.1, 137.7, 176.2, 99.4, 173.6, 118.1, 108.7, 112.1, 91.4, 103.1, 139.4, 85.4, 153.4, 177.6, 150.4, 64.1 | N, N, N, N, L, L, S, S, S, S, L, L, L, L, L, L, L, S, S, S, S, N, N, N | 110 | 121 | 230
bayview13371 | 69.8, 42.5, 113.6, 70.9, 43.5, 51.1, 73.2, 93.0, 189.1, 137.7, 176.2, 99.4, 173.6, 118.1, 108.7, 112.1, 91.4, 103.1, 139.4, 85.4, 153.4, 177.6, 150.4, 64.1 | N, N, N, N, L, L, S, S, S, S, L, L, L, L, L, L, L, S, S, S, S, N, N, N | 120 | 132 | 230
bayview13372 | 69.8, 42.5, 113.6, 70.9, 43.5, 51.1, 73.2, 93.0, 189.1, 137.7, 176.2, 99.4, 173.6, 118.1, 108.7, 112.1, 91.4, 103.1, 139.4, 85.4, 153.4, 177.6, 150.4, 64.1 | N, N, N, N, L, L, S, S, S, S, L, L, L, L, L, L, L, S, S, S, S, N, N, N | 130 | 143 | 230
bayview13373 | 69.8, 42.5, 113.6, 70.9, 43.5, 51.1, 73.2, 93.0, 189.1, 137.7, 176.2, 99.4, 173.6, 118.1, 108.7, 112.1, 91.4, 103.1, 139.4, 85.4, 153.4, 177.6, 150.4, 64.1 | N, N, N, N, L, L, S, S, S, S, L, L, L, L, L, L, L, S, S, S, S, N, N, N | 140 | 154 | 230
bayview13374 | 69.8, 42.5, 113.6, 70.9, 43.5, 51.1, 73.2, 93.0, 189.1, 137.7, 176.2, 99.4, 173.6, 118.1, 108.7, 112.1, 91.4, 103.1, 139.4, 85.4, 153.4, 177.6, 150.4, 64.1 | N, N, N, N, L, L, S, S, S, S, L, L, L, L, L, L, L, S, S, S, S, N, N, N | 150 | 165 | 230
bayview13375 | 69.8, 42.5, 113.6, 70.9, 43.5, 51.1, 73.2, 93.0, 189.1, 137.7, 176.2, 99.4, 173.6, 118.1, 108.7, 112.1, 91.4, 103.1, 139.4, 85.4, 153.4, 177.6, 150.4, 64.1 | N, N, N, N, L, L, S, S, S, S, L, L, L, L, L, L, L, S, S, S, S, N, N, N | 160 | 176 | 230
bayview13376 | 69.8, 42.5, 113.6, 70.9, 43.5, 51.1, 73.2, 93.0, 189.1, 137.7, 176.2, 99.4, 173.6, 118.1, 108.7, 112.1, 91.4, 103.1, 139.4, 85.4, 153.4, 177.6, 150.4, 64.1 | N, N, N, N, L, L, S, S, S, S, L, L, L, L, L, L, L, S, S, S, S, N, N, N | 170 | 187 | 230
bayview13377 | 69.8, 42.5, 113.6, 70.9, 43.5, 51.1, 73.2, 93.0, 189.1, 137.7, 176.2, 99.4, 173.6, 118.1, 108.7, 112.1, 91.4, 103.1, 139.4, 85.4, 153.4, 177.6, 150.4, 64.1 | N, N, N, N, L, L, S, S, S, S, L, L, L, L, L, L, L, S, S, S, S, N, N, N | 180 | 198 | 230
bayview13378 | 69.8, 42.5, 113.6, 70.9, 43.5, 51.1, 73.2, 93.0, 189.1, 137.7, 176.2, 99.4, 173.6, 118.1, 108.7, 112.1, 91.4, 103.1, 139.4, 85.4, 153.4, 177.6, 150.4, 64.1 | N, N, N, N, L, L, S, S, S, S, L, L, L, L, L, L, L, S, S, S, S, N, N, N | 190 | 209 | 230
bayview13379 | 69.8, 42.5, 113.6, 70.9, 43.5, 51.1, 73.2, 93.0, 189.1, 137.7, 176.2, 99.4, 173.6, 118.1, 108.7, 112.1, 91.4, 103.1, 139.4, 85.4, 153.4, 177.6, 150.4, 64.1 | N, N, N, N, L, L, S, S, S, S, L, L, L, L, L, L, L, S, S, S, S, N, N, N | 200 | 220 | 230
bayview13380 | 69.8, 42.5, 113.6, 70.9, 43.5, 51.1, 73.2, 93.0, 189.1, 137.7, 176.2, 99.4, 173.6, 118.1, 108.7, 112.1, 91.4, 103.1, 139.4, 85.4, 153.4, 177.6, 150.4, 64.1 | N, N, N, N, L, L, S, S, S, S, L, L, L, L, L, L, L, S, S, S, S, N, N, N | 210 | 231 | 230
bayview13381 | 69.8, 42.5, 113.6, 70.9, 43.5, 51.1, 73.2, 93.0, 189.1, 137.7, 176.2, 99.4, 173.6, 118.1, 108.7, 112.1, 91.4, 103.1, 139.4, 85.4, 153.4, 177.6, 150.4, 64.1 | N, N, N, N, L, L, S, S, S, S, L, L, L, L, L, L, L, S, S, S, S, N, N, N | 220 | 242 | 230
bayview13382 | 69.8, 42.5, 113.6, 70.9, 43.5, 51.1, 73.2, 93.0, 189.1, 137.7, 176.2, 99.4, 173.6, 118.1, 108.7, 112.1, 91.4, 103.1, 139.4, 85.4, 153.4, 177.6, 150.4, 64.1 | N, N, N, N, L, L, S, S, S, S, L, L, L, L, L, L, L, S, S, S, S, N, N, N | 230 | 253 | 230
bayview13383 | 69.8, 42.5, 113.6, 70.9, 43.5, 51.1, 73.2, 93.0, 189.1, 137.7, 176.2, 99.4, 173.6, 118.1, 108.7, 112.1, 91.4, 103.1, 139.4, 85.4, 153.4, 177.6, 150.4, 64.1 | N, N, N, N, L, L, S, S, S, S, L, L, L, L, L, L, L, S, S, S, S, N, N, N | 240 | 264 | 230
bayview13384 | 69.8, 42.5, 113.6, 70.9, 43.5, 51.1, 73.2, 93.0, 189.1, 137.7, 176.2, 99.4, 173.6, 118.1, 108.7, 112.1, 91.4, 103.1, 139.4, 85.4, 153.4, 177.6, 150.4, 64.1 | N, N, N, N, L, L, S, S, S, S, L, L, L, L, L, L, L, S, S, S, S, N, N, N | 250 | 275 | 230
bayview13385 | 69.8, 42.5, 113.6, 70.9, 43.5, 51.1, 73.2, 93.0, 189.1, 137.7, 176.2, 99.4, 173.6, 118.1, 108.7, 112.1, 91.4, 103.1, 139.4, 85.4, 153.4, 177.6, 150.4, 64.1 | N, N, N, N, L, L, S, S, S, S, L, L, L, L, L, L, L, S, S, S, S, N, N, N | 260 | 286 | 230
bayview13386 | 69.8, 42.5, 113.6, 70.9, 43.5, 51.1, 73.2, 93.0, 189.1, 137.7, 176.2, 99.4, 173.6, 118.1, 108.7, 112.1, 91.4, 103.1, 139.4, 85.4, 153.4, 177.6, 150.4, 64.1 | N, N, N, N, L, L, S, S, S, S, L, L, L, L, L, L, L, S, S, S, S, N, N, N | 270 | 297 | 230
bayview13387 | 69.8, 42.5, 113.6, 70.9, 43.5, 51.1, 73.2, 93.0, 189.1, 137.7, 176.2, 99.4, 173.6, 118.1, 108.7, 112.1, 91.4, 103.1, 139.4, 85.4, 153.4, 177.6, 150.4, 64.1 | N, N, N, N, L, L, S, S, S, S, L, L, L, L, L, L, L, S, S, S, S, N, N, N | 280 | 308 | 230
bayview13388 | 69.8, 42.5, 113.6, 70.9, 43.5, 51.1, 73.2, 93.0, 189.1, 137.7, 176.2, 99.4, 173.6, 118.1, 108.7, 112.1, 91.4, 103.1, 139.4, 85.4, 153.4, 177.6, 150.4, 64.1 | N, N, N, N, L, L, S, S, S, S, L, L, L, L, L, L, L, S, S, S, S, N, N, N | 290 | 319 | 230
bayview13389 | 69.8, 42.5, 113.6, 70.9, 43.5, 51.1, 73.2, 93.0, 189.1, 137.7, 176.2, 99.4, 173.6, 118.1, 108.7, 112.1, 91.4, 103.1, 139.4, 85.4, 153.4, 177.6, 150.4, 64.1 | N, N, N, N, L, L, S, S, S, S, L, L, L, L, L, L, L, S, S, S, S, N, N, N | 300 | 330 | 230
bayview13390 | 69.8, 42.5, 113.6, 70.9, 43.5, 51.1, 73.2, 93.0, 189.1, 137.7, 176.2, 99.4, 173.6, 118.1, 108.7, 112.1, 91.4, 103.1, 139.4, 85.4, 153.4, 177.6, 150.4, 64.1 | N, N, N, N, L, L, S, S, S, S, L, L, L, L, L, L, L, S, S, S, S, N, N, N | 50 | 55 | 260
bayview13391 | 69.8, 42.5, 113.6, 70.9, 43.5, 51.1, 73.2, 93.0, 189.1, 137.7, 176.2, 99.4, 173.6, 118.1, 108.7, 112.1, 91.4, 103.1, 139.4, 85.4, 153.4, 177.6, 150.4, 64.1 | N, N, N, N, L, L, S, S, S, S, L, L, L, L, L, L, L, S, S, S, S, N, N, N | 60 | 66 | 260
bayview13392 | 69.8, 42.5, 113.6, 70.9, 43.5, 51.1, 73.2, 93.0, 189.1, 137.7, 176.2, 99.4, 173.6, 118.1, 108.7, 112.1, 91.4, 103.1, 139.4, 85.4, 153.4, 177.6, 150.4, 64.1 | N, N, N, N, L, L, S, S, S, S, L, L, L, L, L, L, L, S, S, S, S, N, N, N | 70 | 77 | 260
bayview13393 | 69.8, 42.5, 113.6, 70.9, 43.5, 51.1, 73.2, 93.0, 189.1, 137.7, 176.2, 99.4, 173.6, 118.1, 108.7, 112.1, 91.4, 103.1, 139.4, 85.4, 153.4, 177.6, 150.4, 64.1 | N, N, N, N, L, L, S, S, S, S, L, L, L, L, L, L, L, S, S, S, S, N, N, N | 80 | 88 | 260
bayview13394 | 69.8, 42.5, 113.6, 70.9, 43.5, 51.1, 73.2, 93.0, 189.1, 137.7, 176.2, 99.4, 173.6, 118.1, 108.7, 112.1, 91.4, 103.1, 139.4, 85.4, 153.4, 177.6, 150.4, 64.1 | N, N, N, N, L, L, S, S, S, S, L, L, L, L, L, L, L, S, S, S, S, N, N, N | 90 | 99 | 260
bayview13395 | 69.8, 42.5, 113.6, 70.9, 43.5, 51.1, 73.2, 93.0, 189.1, 137.7, 176.2, 99.4, 173.6, 118.1, 108.7, 112.1, 91.4, 103.1, 139.4, 85.4, 153.4, 177.6, 150.4, 64.1 | N, N, N, N, L, L, S, S, S, S, L, L, L, L, L, L, L, S, S, S, S, N, N, N | 100 | 110 | 260
bayview13396 | 69.8, 42.5, 113.6, 70.9, 43.5, 51.1, 73.2, 93.0, 189.1, 137.7, 176.2, 99.4, 173.6, 118.1, 108.7, 112.1, 91.4, 103.1, 139.4, 85.4, 153.4, 177.6, 150.4, 64.1 | N, N, N, N, L, L, S, S, S, S, L, L, L, L, L, L, L, S, S, S, S, N, N, N | 110 | 121 | 260
bayview13397 | 69.8, 42.5, 113.6, 70.9, 43.5, 51.1, 73.2, 93.0, 189.1, 137.7, 176.2, 99.4, 173.6, 118.1, 108.7, 112.1, 91.4, 103.1, 139.4, 85.4, 153.4, 177.6, 150.4, 64.1 | N, N, N, N, L, L, S, S, S, S, L, L, L, L, L, L, L, S, S, S, S, N, N, N | 120 | 132 | 260
bayview13398 | 69.8, 42.5, 113.6, 70.9, 43.5, 51.1, 73.2, 93.0, 189.1, 137.7, 176.2, 99.4, 173.6, 118.1, 108.7, 112.1, 91.4, 103.1, 139.4, 85.4, 153.4, 177.6, 150.4, 64.1 | N, N, N, N, L, L, S, S, S, S, L, L, L, L, L, L, L, S, S, S, S, N, N, N | 130 | 143 | 260
bayview13399 | 69.8, 42.5, 113.6, 70.9, 43.5, 51.1, 73.2, 93.0, 189.1, 137.7, 176.2, 99.4, 173.6, 118.1, 108.7, 112.1, 91.4, 103.1, 139.4, 85.4, 153.4, 177.6, 150.4, 64.1 | N, N, N, N, L, L, S, S, S, S, L, L, L, L, L, L, L, S, S, S, S, N, N, N | 140 | 154 | 260
bayview13400 | 69.8, 42.5, 113.6, 70.9, 43.5, 51.1, 73.2, 93.0, 189.1, 137.7, 176.2, 99.4, 173.6, 118.1, 108.7, 112.1, 91.4, 103.1, 139.4, 85.4, 153.4, 177.6, 150.4, 64.1 | N, N, N, N, L, L, S, S, S, S, L, L, L, L, L, L, L, S, S, S, S, N, N, N | 150 | 165 | 260
bayview13401 | 69.8, 42.5, 113.6, 70.9, 43.5, 51.1, 73.2, 93.0, 189.1, 137.7, 176.2, 99.4, 173.6, 118.1, 108.7, 112.1, 91.4, 103.1, 139.4, 85.4, 153.4, 177.6, 150.4, 64.1 | N, N, N, N, L, L, S, S, S, S, L, L, L, L, L, L, L, S, S, S, S, N, N, N | 160 | 176 | 260
bayview13402 | 69.8, 42.5, 113.6, 70.9, 43.5, 51.1, 73.2, 93.0, 189.1, 137.7, 176.2, 99.4, 173.6, 118.1, 108.7, 112.1, 91.4, 103.1, 139.4, 85.4, 153.4, 177.6, 150.4, 64.1 | N, N, N, N, L, L, S, S, S, S, L, L, L, L, L, L, L, S, S, S, S, N, N, N | 170 | 187 | 260
bayview13403 | 69.8, 42.5, 113.6, 70.9, 43.5, 51.1, 73.2, 93.0, 189.1, 137.7, 176.2, 99.4, 173.6, 118.1, 108.7, 112.1, 91.4, 103.1, 139.4, 85.4, 153.4, 177.6, 150.4, 64.1 | N, N, N, N, L, L, S, S, S, S, L, L, L, L, L, L, L, S, S, S, S, N, N, N | 180 | 198 | 260
bayview13404 | 69.8, 42.5, 113.6, 70.9, 43.5, 51.1, 73.2, 93.0, 189.1, 137.7, 176.2, 99.4, 173.6, 118.1, 108.7, 112.1, 91.4, 103.1, 139.4, 85.4, 153.4, 177.6, 150.4, 64.1 | N, N, N, N, L, L, S, S, S, S, L, L, L, L, L, L, L, S, S, S, S, N, N, N | 190 | 209 | 260
bayview13405 | 69.8, 42.5, 113.6, 70.9, 43.5, 51.1, 73.2, 93.0, 189.1, 137.7, 176.2, 99.4, 173.6, 118.1, 108.7, 112.1, 91.4, 103.1, 139.4, 85.4, 153.4, 177.6, 150.4, 64.1 | N, N, N, N, L, L, S, S, S, S, L, L, L, L, L, L, L, S, S, S, S, N, N, N | 200 | 220 | 260
bayview13406 | 69.8, 42.5, 113.6, 70.9, 43.5, 51.1, 73.2, 93.0, 189.1, 137.7, 176.2, 99.4, 173.6, 118.1, 108.7, 112.1, 91.4, 103.1, 139.4, 85.4, 153.4, 177.6, 150.4, 64.1 | N, N, N, N, L, L, S, S, S, S, L, L, L, L, L, L, L, S, S, S, S, N, N, N | 210 | 231 | 260
bayview13407 | 69.8, 42.5, 113.6, 70.9, 43.5, 51.1, 73.2, 93.0, 189.1, 137.7, 176.2, 99.4, 173.6, 118.1, 108.7, 112.1, 91.4, 103.1, 139.4, 85.4, 153.4, 177.6, 150.4, 64.1 | N, N, N, N, L, L, S, S, S, S, L, L, L, L, L, L, L, S, S, S, S, N, N, N | 220 | 242 | 260
bayview13408 | 69.8, 42.5, 113.6, 70.9, 43.5, 51.1, 73.2, 93.0, 189.1, 137.7, 176.2, 99.4, 173.6, 118.1, 108.7, 112.1, 91.4, 103.1, 139.4, 85.4, 153.4, 177.6, 150.4, 64.1 | N, N, N, N, L, L, S, S, S, S, L, L, L, L, L, L, L, S, S, S, S, N, N, N | 230 | 253 | 260
bayview13409 | 69.8, 42.5, 113.6, 70.9, 43.5, 51.1, 73.2, 93.0, 189.1, 137.7, 176.2, 99.4, 173.6, 118.1, 108.7, 112.1, 91.4, 103.1, 139.4, 85.4, 153.4, 177.6, 150.4, 64.1 | N, N, N, N, L, L, S, S, S, S, L, L, L, L, L, L, L, S, S, S, S, N, N, N | 240 | 264 | 260
bayview13410 | 69.8, 42.5, 113.6, 70.9, 43.5, 51.1, 73.2, 93.0, 189.1, 137.7, 176.2, 99.4, 173.6, 118.1, 108.7, 112.1, 91.4, 103.1, 139.4, 85.4, 153.4, 177.6, 150.4, 64.1 | N, N, N, N, L, L, S, S, S, S, L, L, L, L, L, L, L, S, S, S, S, N, N, N | 250 | 275 | 260
bayview13411 | 69.8, 42.5, 113.6, 70.9, 43.5, 51.1, 73.2, 93.0, 189.1, 137.7, 176.2, 99.4, 173.6, 118.1, 108.7, 112.1, 91.4, 103.1, 139.4, 85.4, 153.4, 177.6, 150.4, 64.1 | N, N, N, N, L, L, S, S, S, S, L, L, L, L, L, L, L, S, S, S, S, N, N, N | 260 | 286 | 260
bayview13412 | 69.8, 42.5, 113.6, 70.9, 43.5, 51.1, 73.2, 93.0, 189.1, 137.7, 176.2, 99.4, 173.6, 118.1, 108.7, 112.1, 91.4, 103.1, 139.4, 85.4, 153.4, 177.6, 150.4, 64.1 | N, N, N, N, L, L, S, S, S, S, L, L, L, L, L, L, L, S, S, S, S, N, N, N | 270 | 297 | 260
bayview13413 | 69.8, 42.5, 113.6, 70.9, 43.5, 51.1, 73.2, 93.0, 189.1, 137.7, 176.2, 99.4, 173.6, 118.1, 108.7, 112.1, 91.4, 103.1, 139.4, 85.4, 153.4, 177.6, 150.4, 64.1 | N, N, N, N, L, L, S, S, S, S, L, L, L, L, L, L, L, S, S, S, S, N, N, N | 280 | 308 | 260
bayview13414 | 69.8, 42.5, 113.6, 70.9, 43.5, 51.1, 73.2, 93.0, 189.1, 137.7, 176.2, 99.4, 173.6, 118.1, 108.7, 112.1, 91.4, 103.1, 139.4, 85.4, 153.4, 177.6, 150.4, 64.1 | N, N, N, N, L, L, S, S, S, S, L, L, L, L, L, L, L, S, S, S, S, N, N, N | 290 | 319 | 260
bayview13415 | 69.8, 42.5, 113.6, 70.9, 43.5, 51.1, 73.2, 93.0, 189.1, 137.7, 176.2, 99.4, 173.6, 118.1, 108.7, 112.1, 91.4, 103.1, 139.4, 85.4, 153.4, 177.6, 150.4, 64.1 | N, N, N, N, L, L, S, S, S, S, L, L, L, L, L, L, L, S, S, S, S, N, N, N | 300 | 330 | 260
bayview13416 | 69.8, 42.5, 113.6, 70.9, 43.5, 51.1, 73.2, 93.0, 189.1, 137.7, 176.2, 99.4, 173.6, 118.1, 108.7, 112.1, 91.4, 103.1, 139.4, 85.4, 153.4, 177.6, 150.4, 64.1 | N, N, N, N, L, L, S, S, S, S, L, L, L, L, L, L, L, S, S, S, S, N, N, N | 50 | 55 | 290
bayview13417 | 69.8, 42.5, 113.6, 70.9, 43.5, 51.1, 73.2, 93.0, 189.1, 137.7, 176.2, 99.4, 173.6, 118.1, 108.7, 112.1, 91.4, 103.1, 139.4, 85.4, 153.4, 177.6, 150.4, 64.1 | N, N, N, N, L, L, S, S, S, S, L, L, L, L, L, L, L, S, S, S, S, N, N, N | 60 | 66 | 290
bayview13418 | 69.8, 42.5, 113.6, 70.9, 43.5, 51.1, 73.2, 93.0, 189.1, 137.7, 176.2, 99.4, 173.6, 118.1, 108.7, 112.1, 91.4, 103.1, 139.4, 85.4, 153.4, 177.6, 150.4, 64.1 | N, N, N, N, L, L, S, S, S, S, L, L, L, L, L, L, L, S, S, S, S, N, N, N | 70 | 77 | 290
bayview13419 | 69.8, 42.5, 113.6, 70.9, 43.5, 51.1, 73.2, 93.0, 189.1, 137.7, 176.2, 99.4, 173.6, 118.1, 108.7, 112.1, 91.4, 103.1, 139.4, 85.4, 153.4, 177.6, 150.4, 64.1 | N, N, N, N, L, L, S, S, S, S, L, L, L, L, L, L, L, S, S, S, S, N, N, N | 80 | 88 | 290
bayview13420 | 69.8, 42.5, 113.6, 70.9, 43.5, 51.1, 73.2, 93.0, 189.1, 137.7, 176.2, 99.4, 173.6, 118.1, 108.7, 112.1, 91.4, 103.1, 139.4, 85.4, 153.4, 177.6, 150.4, 64.1 | N, N, N, N, L, L, S, S, S, S, L, L, L, L, L, L, L, S, S, S, S, N, N, N | 90 | 99 | 290
bayview13421 | 69.8, 42.5, 113.6, 70.9, 43.5, 51.1, 73.2, 93.0, 189.1, 137.7, 176.2, 99.4, 173.6, 118.1, 108.7, 112.1, 91.4, 103.1, 139.4, 85.4, 153.4, 177.6, 150.4, 64.1 | N, N, N, N, L, L, S, S, S, S, L, L, L, L, L, L, L, S, S, S, S, N, N, N | 100 | 110 | 290
bayview13422 | 69.8, 42.5, 113.6, 70.9, 43.5, 51.1, 73.2, 93.0, 189.1, 137.7, 176.2, 99.4, 173.6, 118.1, 108.7, 112.1, 91.4, 103.1, 139.4, 85.4, 153.4, 177.6, 150.4, 64.1 | N, N, N, N, L, L, S, S, S, S, L, L, L, L, L, L, L, S, S, S, S, N, N, N | 110 | 121 | 290
bayview13423 | 69.8, 42.5, 113.6, 70.9, 43.5, 51.1, 73.2, 93.0, 189.1, 137.7, 176.2, 99.4, 173.6, 118.1, 108.7, 112.1, 91.4, 103.1, 139.4, 85.4, 153.4, 177.6, 150.4, 64.1 | N, N, N, N, L, L, S, S, S, S, L, L, L, L, L, L, L, S, S, S, S, N, N, N | 120 | 132 | 290
bayview13424 | 69.8, 42.5, 113.6, 70.9, 43.5, 51.1, 73.2, 93.0, 189.1, 137.7, 176.2, 99.4, 173.6, 118.1, 108.7, 112.1, 91.4, 103.1, 139.4, 85.4, 153.4, 177.6, 150.4, 64.1 | N, N, N, N, L, L, S, S, S, S, L, L, L, L, L, L, L, S, S, S, S, N, N, N | 130 | 143 | 290
bayview13425 | 69.8, 42.5, 113.6, 70.9, 43.5, 51.1, 73.2, 93.0, 189.1, 137.7, 176.2, 99.4, 173.6, 118.1, 108.7, 112.1, 91.4, 103.1, 139.4, 85.4, 153.4, 177.6, 150.4, 64.1 | N, N, N, N, L, L, S, S, S, S, L, L, L, L, L, L, L, S, S, S, S, N, N, N | 140 | 154 | 290
bayview13426 | 69.8, 42.5, 113.6, 70.9, 43.5, 51.1, 73.2, 93.0, 189.1, 137.7, 176.2, 99.4, 173.6, 118.1, 108.7, 112.1, 91.4, 103.1, 139.4, 85.4, 153.4, 177.6, 150.4, 64.1 | N, N, N, N, L, L, S, S, S, S, L, L, L, L, L, L, L, S, S, S, S, N, N, N | 150 | 165 | 290
bayview13427 | 69.8, 42.5, 113.6, 70.9, 43.5, 51.1, 73.2, 93.0, 189.1, 137.7, 176.2, 99.4, 173.6, 118.1, 108.7, 112.1, 91.4, 103.1, 139.4, 85.4, 153.4, 177.6, 150.4, 64.1 | N, N, N, N, L, L, S, S, S, S, L, L, L, L, L, L, L, S, S, S, S, N, N, N | 160 | 176 | 290
bayview13428 | 69.8, 42.5, 113.6, 70.9, 43.5, 51.1, 73.2, 93.0, 189.1, 137.7, 176.2, 99.4, 173.6, 118.1, 108.7, 112.1, 91.4, 103.1, 139.4, 85.4, 153.4, 177.6, 150.4, 64.1 | N, N, N, N, L, L, S, S, S, S, L, L, L, L, L, L, L, S, S, S, S, N, N, N | 170 | 187 | 290
bayview13429 | 69.8, 42.5, 113.6, 70.9, 43.5, 51.1, 73.2, 93.0, 189.1, 137.7, 176.2, 99.4, 173.6, 118.1, 108.7, 112.1, 91.4, 103.1, 139.4, 85.4, 153.4, 177.6, 150.4, 64.1 | N, N, N, N, L, L, S, S, S, S, L, L, L, L, L, L, L, S, S, S, S, N, N, N | 180 | 198 | 290
bayview13430 | 69.8, 42.5, 113.6, 70.9, 43.5, 51.1, 73.2, 93.0, 189.1, 137.7, 176.2, 99.4, 173.6, 118.1, 108.7, 112.1, 91.4, 103.1, 139.4, 85.4, 153.4, 177.6, 150.4, 64.1 | N, N, N, N, L, L, S, S, S, S, L, L, L, L, L, L, L, S, S, S, S, N, N, N | 190 | 209 | 290
bayview13431 | 69.8, 42.5, 113.6, 70.9, 43.5, 51.1, 73.2, 93.0, 189.1, 137.7, 176.2, 99.4, 173.6, 118.1, 108.7, 112.1, 91.4, 103.1, 139.4, 85.4, 153.4, 177.6, 150.4, 64.1 | N, N, N, N, L, L, S, S, S, S, L, L, L, L, L, L, L, S, S, S, S, N, N, N | 200 | 220 | 290
bayview13432 | 69.8, 42.5, 113.6, 70.9, 43.5, 51.1, 73.2, 93.0, 189.1, 137.7, 176.2, 99.4, 173.6, 118.1, 108.7, 112.1, 91.4, 103.1, 139.4, 85.4, 153.4, 177.6, 150.4, 64.1 | N, N, N, N, L, L, S, S, S, S, L, L, L, L, L, L, L, S, S, S, S, N, N, N | 210 | 231 | 290
bayview13433 | 69.8, 42.5, 113.6, 70.9, 43.5, 51.1, 73.2, 93.0, 189.1, 137.7, 176.2, 99.4, 173.6, 118.1, 108.7, 112.1, 91.4, 103.1, 139.4, 85.4, 153.4, 177.6, 150.4, 64.1 | N, N, N, N, L, L, S, S, S, S, L, L, L, L, L, L, L, S, S, S, S, N, N, N | 220 | 242 | 290
bayview13434 | 69.8, 42.5, 113.6, 70.9, 43.5, 51.1, 73.2, 93.0, 189.1, 137.7, 176.2, 99.4, 173.6, 118.1, 108.7, 112.1, 91.4, 103.1, 139.4, 85.4, 153.4, 177.6, 150.4, 64.1 | N, N, N, N, L, L, S, S, S, S, L, L, L, L, L, L, L, S, S, S, S, N, N, N | 230 | 253 | 290
bayview13435 | 69.8, 42.5, 113.6, 70.9, 43.5, 51.1, 73.2, 93.0, 189.1, 137.7, 176.2, 99.4, 173.6, 118.1, 108.7, 112.1, 91.4, 103.1, 139.4, 85.4, 153.4, 177.6, 150.4, 64.1 | N, N, N, N, L, L, S, S, S, S, L, L, L, L, L, L, L, S, S, S, S, N, N, N | 240 | 264 | 290
bayview13436 | 69.8, 42.5, 113.6, 70.9, 43.5, 51.1, 73.2, 93.0, 189.1, 137.7, 176.2, 99.4, 173.6, 118.1, 108.7, 112.1, 91.4, 103.1, 139.4, 85.4, 153.4, 177.6, 150.4, 64.1 | N, N, N, N, L, L, S, S, S, S, L, L, L, L, L, L, L, S, S, S, S, N, N, N | 250 | 275 | 290
bayview13437 | 69.8, 42.5, 113.6, 70.9, 43.5, 51.1, 73.2, 93.0, 189.1, 137.7, 176.2, 99.4, 173.6, 118.1, 108.7, 112.1, 91.4, 103.1, 139.4, 85.4, 153.4, 177.6, 150.4, 64.1 | N, N, N, N, L, L, S, S, S, S, L, L, L, L, L, L, L, S, S, S, S, N, N, N | 260 | 286 | 290
bayview13438 | 69.8, 42.5, 113.6, 70.9, 43.5, 51.1, 73.2, 93.0, 189.1, 137.7, 176.2, 99.4, 173.6, 118.1, 108.7, 112.1, 91.4, 103.1, 139.4, 85.4, 153.4, 177.6, 150.4, 64.1 | N, N, N, N, L, L, S, S, S, S, L, L, L, L, L, L, L, S, S, S, S, N, N, N | 270 | 297 | 290
bayview13439 | 69.8, 42.5, 113.6, 70.9, 43.5, 51.1, 73.2, 93.0, 189.1, 137.7, 176.2, 99.4, 173.6, 118.1, 108.7, 112.1, 91.4, 103.1, 139.4, 85.4, 153.4, 177.6, 150.4, 64.1 | N, N, N, N, L, L, S, S, S, S, L, L, L, L, L, L, L, S, S, S, S, N, N, N | 280 | 308 | 290
bayview13440 | 69.8, 42.5, 113.6, 70.9, 43.5, 51.1, 73.2, 93.0, 189.1, 137.7, 176.2, 99.4, 173.6, 118.1, 108.7, 112.1, 91.4, 103.1, 139.4, 85.4, 153.4, 177.6, 150.4, 64.1 | N, N, N, N, L, L, S, S, S, S, L, L, L, L, L, L, L, S, S, S, S, N, N, N | 290 | 319 | 290
bayview13441 | 69.8, 42.5, 113.6, 70.9, 43.5, 51.1, 73.2, 93.0, 189.1, 137.7, 176.2, 99.4, 173.6, 118.1, 108.7, 112.1, 91.4, 103.1, 139.4, 85.4, 153.4, 177.6, 150.4, 64.1 | N, N, N, N, L, L, S, S, S, S, L, L, L, L, L, L, L, S, S, S, S, N, N, N | 300 | 330 | 290
bayview13442 | 69.8, 42.5, 113.6, 70.9, 43.5, 51.1, 73.2, 93.0, 189.1, 137.7, 176.2, 99.4, 173.6, 118.1, 108.7, 112.1, 91.4, 103.1, 139.4, 85.4, 153.4, 177.6, 150.4, 64.1 | N, N, N, N, L, L, S, S, S, S, L, L, L, L, L, L, L, S, S, S, S, N, N, N | 50 | 55 | 320
bayview13443 | 69.8, 42.5, 113.6, 70.9, 43.5, 51.1, 73.2, 93.0, 189.1, 137.7, 176.2, 99.4, 173.6, 118.1, 108.7, 112.1, 91.4, 103.1, 139.4, 85.4, 153.4, 177.6, 150.4, 64.1 | N, N, N, N, L, L, S, S, S, S, L, L, L, L, L, L, L, S, S, S, S, N, N, N | 60 | 66 | 320
bayview13444 | 69.8, 42.5, 113.6, 70.9, 43.5, 51.1, 73.2, 93.0, 189.1, 137.7, 176.2, 99.4, 173.6, 118.1, 108.7, 112.1, 91.4, 103.1, 139.4, 85.4, 153.4, 177.6, 150.4, 64.1 | N, N, N, N, L, L, S, S, S, S, L, L, L, L, L, L, L, S, S, S, S, N, N, N | 70 | 77 | 320
bayview13445 | 69.8, 42.5, 113.6, 70.9, 43.5, 51.1, 73.2, 93.0, 189.1, 137.7, 176.2, 99.4, 173.6, 118.1, 108.7, 112.1, 91.4, 103.1, 139.4, 85.4, 153.4, 177.6, 150.4, 64.1 | N, N, N, N, L, L, S, S, S, S, L, L, L, L, L, L, L, S, S, S, S, N, N, N | 80 | 88 | 320
bayview13446 | 69.8, 42.5, 113.6, 70.9, 43.5, 51.1, 73.2, 93.0, 189.1, 137.7, 176.2, 99.4, 173.6, 118.1, 108.7, 112.1, 91.4, 103.1, 139.4, 85.4, 153.4, 177.6, 150.4, 64.1 | N, N, N, N, L, L, S, S, S, S, L, L, L, L, L, L, L, S, S, S, S, N, N, N | 90 | 99 | 320
bayview13447 | 69.8, 42.5, 113.6, 70.9, 43.5, 51.1, 73.2, 93.0, 189.1, 137.7, 176.2, 99.4, 173.6, 118.1, 108.7, 112.1, 91.4, 103.1, 139.4, 85.4, 153.4, 177.6, 150.4, 64.1 | N, N, N, N, L, L, S, S, S, S, L, L, L, L, L, L, L, S, S, S, S, N, N, N | 100 | 110 | 320
bayview13448 | 69.8, 42.5, 113.6, 70.9, 43.5, 51.1, 73.2, 93.0, 189.1, 137.7, 176.2, 99.4, 173.6, 118.1, 108.7, 112.1, 91.4, 103.1, 139.4, 85.4, 153.4, 177.6, 150.4, 64.1 | N, N, N, N, L, L, S, S, S, S, L, L, L, L, L, L, L, S, S, S, S, N, N, N | 110 | 121 | 320
bayview13449 | 69.8, 42.5, 113.6, 70.9, 43.5, 51.1, 73.2, 93.0, 189.1, 137.7, 176.2, 99.4, 173.6, 118.1, 108.7, 112.1, 91.4, 103.1, 139.4, 85.4, 153.4, 177.6, 150.4, 64.1 | N, N, N, N, L, L, S, S, S, S, L, L, L, L, L, L, L, S, S, S, S, N, N, N | 120 | 132 | 320
bayview13450 | 69.8, 42.5, 113.6, 70.9, 43.5, 51.1, 73.2, 93.0, 189.1, 137.7, 176.2, 99.4, 173.6, 118.1, 108.7, 112.1, 91.4, 103.1, 139.4, 85.4, 153.4, 177.6, 150.4, 64.1 | N, N, N, N, L, L, S, S, S, S, L, L, L, L, L, L, L, S, S, S, S, N, N, N | 130 | 143 | 320
bayview13451 | 69.8, 42.5, 113.6, 70.9, 43.5, 51.1, 73.2, 93.0, 189.1, 137.7, 176.2, 99.4, 173.6, 118.1, 108.7, 112.1, 91.4, 103.1, 139.4, 85.4, 153.4, 177.6, 150.4, 64.1 | N, N, N, N, L, L, S, S, S, S, L, L, L, L, L, L, L, S, S, S, S, N, N, N | 140 | 154 | 320
bayview13452 | 69.8, 42.5, 113.6, 70.9, 43.5, 51.1, 73.2, 93.0, 189.1, 137.7, 176.2, 99.4, 173.6, 118.1, 108.7, 112.1, 91.4, 103.1, 139.4, 85.4, 153.4, 177.6, 150.4, 64.1 | N, N, N, N, L, L, S, S, S, S, L, L, L, L, L, L, L, S, S, S, S, N, N, N | 150 | 165 | 320
bayview13453 | 69.8, 42.5, 113.6, 70.9, 43.5, 51.1, 73.2, 93.0, 189.1, 137.7, 176.2, 99.4, 173.6, 118.1, 108.7, 112.1, 91.4, 103.1, 139.4, 85.4, 153.4, 177.6, 150.4, 64.1 | N, N, N, N, L, L, S, S, S, S, L, L, L, L, L, L, L, S, S, S, S, N, N, N | 160 | 176 | 320
bayview13454 | 69.8, 42.5, 113.6, 70.9, 43.5, 51.1, 73.2, 93.0, 189.1, 137.7, 176.2, 99.4, 173.6, 118.1, 108.7, 112.1, 91.4, 103.1, 139.4, 85.4, 153.4, 177.6, 150.4, 64.1 | N, N, N, N, L, L, S, S, S, S, L, L, L, L, L, L, L, S, S, S, S, N, N, N | 170 | 187 | 320
bayview13455 | 69.8, 42.5, 113.6, 70.9, 43.5, 51.1, 73.2, 93.0, 189.1, 137.7, 176.2, 99.4, 173.6, 118.1, 108.7, 112.1, 91.4, 103.1, 139.4, 85.4, 153.4, 177.6, 150.4, 64.1 | N, N, N, N, L, L, S, S, S, S, L, L, L, L, L, L, L, S, S, S, S, N, N, N | 180 | 198 | 320
bayview13456 | 69.8, 42.5, 113.6, 70.9, 43.5, 51.1, 73.2, 93.0, 189.1, 137.7, 176.2, 99.4, 173.6, 118.1, 108.7, 112.1, 91.4, 103.1, 139.4, 85.4, 153.4, 177.6, 150.4, 64.1 | N, N, N, N, L, L, S, S, S, S, L, L, L, L, L, L, L, S, S, S, S, N, N, N | 190 | 209 | 320
bayview13457 | 69.8, 42.5, 113.6, 70.9, 43.5, 51.1, 73.2, 93.0, 189.1, 137.7, 176.2, 99.4, 173.6, 118.1, 108.7, 112.1, 91.4, 103.1, 139.4, 85.4, 153.4, 177.6, 150.4, 64.1 | N, N, N, N, L, L, S, S, S, S, L, L, L, L, L, L, L, S, S, S, S, N, N, N | 200 | 220 | 320
bayview13458 | 69.8, 42.5, 113.6, 70.9, 43.5, 51.1, 73.2, 93.0, 189.1, 137.7, 176.2, 99.4, 173.6, 118.1, 108.7, 112.1, 91.4, 103.1, 139.4, 85.4, 153.4, 177.6, 150.4, 64.1 | N, N, N, N, L, L, S, S, S, S, L, L, L, L, L, L, L, S, S, S, S, N, N, N | 210 | 231 | 320
bayview13459 | 69.8, 42.5, 113.6, 70.9, 43.5, 51.1, 73.2, 93.0, 189.1, 137.7, 176.2, 99.4, 173.6, 118.1, 108.7, 112.1, 91.4, 103.1, 139.4, 85.4, 153.4, 177.6, 150.4, 64.1 | N, N, N, N, L, L, S, S, S, S, L, L, L, L, L, L, L, S, S, S, S, N, N, N | 220 | 242 | 320
bayview13460 | 69.8, 42.5, 113.6, 70.9, 43.5, 51.1, 73.2, 93.0, 189.1, 137.7, 176.2, 99.4, 173.6, 118.1, 108.7, 112.1, 91.4, 103.1, 139.4, 85.4, 153.4, 177.6, 150.4, 64.1 | N, N, N, N, L, L, S, S, S, S, L, L, L, L, L, L, L, S, S, S, S, N, N, N | 230 | 253 | 320
bayview13461 | 69.8, 42.5, 113.6, 70.9, 43.5, 51.1, 73.2, 93.0, 189.1, 137.7, 176.2, 99.4, 173.6, 118.1, 108.7, 112.1, 91.4, 103.1, 139.4, 85.4, 153.4, 177.6, 150.4, 64.1 | N, N, N, N, L, L, S, S, S, S, L, L, L, L, L, L, L, S, S, S, S, N, N, N | 240 | 264 | 320
bayview13462 | 69.8, 42.5, 113.6, 70.9, 43.5, 51.1, 73.2, 93.0, 189.1, 137.7, 176.2, 99.4, 173.6, 118.1, 108.7, 112.1, 91.4, 103.1, 139.4, 85.4, 153.4, 177.6, 150.4, 64.1 | N, N, N, N, L, L, S, S, S, S, L, L, L, L, L, L, L, S, S, S, S, N, N, N | 250 | 275 | 320
bayview13463 | 69.8, 42.5, 113.6, 70.9, 43.5, 51.1, 73.2, 93.0, 189.1, 137.7, 176.2, 99.4, 173.6, 118.1, 108.7, 112.1, 91.4, 103.1, 139.4, 85.4, 153.4, 177.6, 150.4, 64.1 | N, N, N, N, L, L, S, S, S, S, L, L, L, L, L, L, L, S, S, S, S, N, N, N | 260 | 286 | 320
bayview13464 | 69.8, 42.5, 113.6, 70.9, 43.5, 51.1, 73.2, 93.0, 189.1, 137.7, 176.2, 99.4, 173.6, 118.1, 108.7, 112.1, 91.4, 103.1, 139.4, 85.4, 153.4, 177.6, 150.4, 64.1 | N, N, N, N, L, L, S, S, S, S, L, L, L, L, L, L, L, S, S, S, S, N, N, N | 270 | 297 | 320
bayview13465 | 69.8, 42.5, 113.6, 70.9, 43.5, 51.1, 73.2, 93.0, 189.1, 137.7, 176.2, 99.4, 173.6, 118.1, 108.7, 112.1, 91.4, 103.1, 139.4, 85.4, 153.4, 177.6, 150.4, 64.1 | N, N, N, N, L, L, S, S, S, S, L, L, L, L, L, L, L, S, S, S, S, N, N, N | 280 | 308 | 320
bayview13466 | 69.8, 42.5, 113.6, 70.9, 43.5, 51.1, 73.2, 93.0, 189.1, 137.7, 176.2, 99.4, 173.6, 118.1, 108.7, 112.1, 91.4, 103.1, 139.4, 85.4, 153.4, 177.6, 150.4, 64.1 | N, N, N, N, L, L, S, S, S, S, L, L, L, L, L, L, L, S, S, S, S, N, N, N | 290 | 319 | 320
bayview13467 | 69.8, 42.5, 113.6, 70.9, 43.5, 51.1, 73.2, 93.0, 189.1, 137.7, 176.2, 99.4, 173.6, 118.1, 108.7, 112.1, 91.4, 103.1, 139.4, 85.4, 153.4, 177.6, 150.4, 64.1 | N, N, N, N, L, L, S, S, S, S, L, L, L, L, L, L, L, S, S, S, S, N, N, N | 300 | 330 | 320
bayview13468 | 69.8, 42.5, 113.6, 70.9, 43.5, 51.1, 73.2, 93.0, 189.1, 137.7, 176.2, 99.4, 173.6, 118.1, 108.7, 112.1, 91.4, 103.1, 139.4, 85.4, 153.4, 177.6, 150.4, 64.1 | N, N, N, N, L, L, S, S, S, S, L, L, L, L, L, L, L, S, S, S, S, N, N, N | 50 | 55 | 350
bayview13469 | 69.8, 42.5, 113.6, 70.9, 43.5, 51.1, 73.2, 93.0, 189.1, 137.7, 176.2, 99.4, 173.6, 118.1, 108.7, 112.1, 91.4, 103.1, 139.4, 85.4, 153.4, 177.6, 150.4, 64.1 | N, N, N, N, L, L, S, S, S, S, L, L, L, L, L, L, L, S, S, S, S, N, N, N | 60 | 66 | 350
bayview13470 | 69.8, 42.5, 113.6, 70.9, 43.5, 51.1, 73.2, 93.0, 189.1, 137.7, 176.2, 99.4, 173.6, 118.1, 108.7, 112.1, 91.4, 103.1, 139.4, 85.4, 153.4, 177.6, 150.4, 64.1 | N, N, N, N, L, L, S, S, S, S, L, L, L, L, L, L, L, S, S, S, S, N, N, N | 70 | 77 | 350
bayview13471 | 69.8, 42.5, 113.6, 70.9, 43.5, 51.1, 73.2, 93.0, 189.1, 137.7, 176.2, 99.4, 173.6, 118.1, 108.7, 112.1, 91.4, 103.1, 139.4, 85.4, 153.4, 177.6, 150.4, 64.1 | N, N, N, N, L, L, S, S, S, S, L, L, L, L, L, L, L, S, S, S, S, N, N, N | 80 | 88 | 350
bayview13472 | 69.8, 42.5, 113.6, 70.9, 43.5, 51.1, 73.2, 93.0, 189.1, 137.7, 176.2, 99.4, 173.6, 118.1, 108.7, 112.1, 91.4, 103.1, 139.4, 85.4, 153.4, 177.6, 150.4, 64.1 | N, N, N, N, L, L, S, S, S, S, L, L, L, L, L, L, L, S, S, S, S, N, N, N | 90 | 99 | 350
bayview13473 | 69.8, 42.5, 113.6, 70.9, 43.5, 51.1, 73.2, 93.0, 189.1, 137.7, 176.2, 99.4, 173.6, 118.1, 108.7, 112.1, 91.4, 103.1, 139.4, 85.4, 153.4, 177.6, 150.4, 64.1 | N, N, N, N, L, L, S, S, S, S, L, L, L, L, L, L, L, S, S, S, S, N, N, N | 100 | 110 | 350
bayview13474 | 69.8, 42.5, 113.6, 70.9, 43.5, 51.1, 73.2, 93.0, 189.1, 137.7, 176.2, 99.4, 173.6, 118.1, 108.7, 112.1, 91.4, 103.1, 139.4, 85.4, 153.4, 177.6, 150.4, 64.1 | N, N, N, N, L, L, S, S, S, S, L, L, L, L, L, L, L, S, S, S, S, N, N, N | 110 | 121 | 350
bayview13475 | 69.8, 42.5, 113.6, 70.9, 43.5, 51.1, 73.2, 93.0, 189.1, 137.7, 176.2, 99.4, 173.6, 118.1, 108.7, 112.1, 91.4, 103.1, 139.4, 85.4, 153.4, 177.6, 150.4, 64.1 | N, N, N, N, L, L, S, S, S, S, L, L, L, L, L, L, L, S, S, S, S, N, N, N | 120 | 132 | 350
bayview13476 | 69.8, 42.5, 113.6, 70.9, 43.5, 51.1, 73.2, 93.0, 189.1, 137.7, 176.2, 99.4, 173.6, 118.1, 108.7, 112.1, 91.4, 103.1, 139.4, 85.4, 153.4, 177.6, 150.4, 64.1 | N, N, N, N, L, L, S, S, S, S, L, L, L, L, L, L, L, S, S, S, S, N, N, N | 130 | 143 | 350
bayview13477 | 69.8, 42.5, 113.6, 70.9, 43.5, 51.1, 73.2, 93.0, 189.1, 137.7, 176.2, 99.4, 173.6, 118.1, 108.7, 112.1, 91.4, 103.1, 139.4, 85.4, 153.4, 177.6, 150.4, 64.1 | N, N, N, N, L, L, S, S, S, S, L, L, L, L, L, L, L, S, S, S, S, N, N, N | 140 | 154 | 350
bayview13478 | 69.8, 42.5, 113.6, 70.9, 43.5, 51.1, 73.2, 93.0, 189.1, 137.7, 176.2, 99.4, 173.6, 118.1, 108.7, 112.1, 91.4, 103.1, 139.4, 85.4, 153.4, 177.6, 150.4, 64.1 | N, N, N, N, L, L, S, S, S, S, L, L, L, L, L, L, L, S, S, S, S, N, N, N | 150 | 165 | 350
bayview13479 | 69.8, 42.5, 113.6, 70.9, 43.5, 51.1, 73.2, 93.0, 189.1, 137.7, 176.2, 99.4, 173.6, 118.1, 108.7, 112.1, 91.4, 103.1, 139.4, 85.4, 153.4, 177.6, 150.4, 64.1 | N, N, N, N, L, L, S, S, S, S, L, L, L, L, L, L, L, S, S, S, S, N, N, N | 160 | 176 | 350
bayview13480 | 69.8, 42.5, 113.6, 70.9, 43.5, 51.1, 73.2, 93.0, 189.1, 137.7, 176.2, 99.4, 173.6, 118.1, 108.7, 112.1, 91.4, 103.1, 139.4, 85.4, 153.4, 177.6, 150.4, 64.1 | N, N, N, N, L, L, S, S, S, S, L, L, L, L, L, L, L, S, S, S, S, N, N, N | 170 | 187 | 350
bayview13481 | 69.8, 42.5, 113.6, 70.9, 43.5, 51.1, 73.2, 93.0, 189.1, 137.7, 176.2, 99.4, 173.6, 118.1, 108.7, 112.1, 91.4, 103.1, 139.4, 85.4, 153.4, 177.6, 150.4, 64.1 | N, N, N, N, L, L, S, S, S, S, L, L, L, L, L, L, L, S, S, S, S, N, N, N | 180 | 198 | 350
bayview13482 | 69.8, 42.5, 113.6, 70.9, 43.5, 51.1, 73.2, 93.0, 189.1, 137.7, 176.2, 99.4, 173.6, 118.1, 108.7, 112.1, 91.4, 103.1, 139.4, 85.4, 153.4, 177.6, 150.4, 64.1 | N, N, N, N, L, L, S, S, S, S, L, L, L, L, L, L, L, S, S, S, S, N, N, N | 190 | 209 | 350
bayview13483 | 69.8, 42.5, 113.6, 70.9, 43.5, 51.1, 73.2, 93.0, 189.1, 137.7, 176.2, 99.4, 173.6, 118.1, 108.7, 112.1, 91.4, 103.1, 139.4, 85.4, 153.4, 177.6, 150.4, 64.1 | N, N, N, N, L, L, S, S, S, S, L, L, L, L, L, L, L, S, S, S, S, N, N, N | 200 | 220 | 350
bayview13484 | 69.8, 42.5, 113.6, 70.9, 43.5, 51.1, 73.2, 93.0, 189.1, 137.7, 176.2, 99.4, 173.6, 118.1, 108.7, 112.1, 91.4, 103.1, 139.4, 85.4, 153.4, 177.6, 150.4, 64.1 | N, N, N, N, L, L, S, S, S, S, L, L, L, L, L, L, L, S, S, S, S, N, N, N | 210 | 231 | 350
bayview13485 | 69.8, 42.5, 113.6, 70.9, 43.5, 51.1, 73.2, 93.0, 189.1, 137.7, 176.2, 99.4, 173.6, 118.1, 108.7, 112.1, 91.4, 103.1, 139.4, 85.4, 153.4, 177.6, 150.4, 64.1 | N, N, N, N, L, L, S, S, S, S, L, L, L, L, L, L, L, S, S, S, S, N, N, N | 220 | 242 | 350
bayview13486 | 69.8, 42.5, 113.6, 70.9, 43.5, 51.1, 73.2, 93.0, 189.1, 137.7, 176.2, 99.4, 173.6, 118.1, 108.7, 112.1, 91.4, 103.1, 139.4, 85.4, 153.4, 177.6, 150.4, 64.1 | N, N, N, N, L, L, S, S, S, S, L, L, L, L, L, L, L, S, S, S, S, N, N, N | 230 | 253 | 350
bayview13487 | 69.8, 42.5, 113.6, 70.9, 43.5, 51.1, 73.2, 93.0, 189.1, 137.7, 176.2, 99.4, 173.6, 118.1, 108.7, 112.1, 91.4, 103.1, 139.4, 85.4, 153.4, 177.6, 150.4, 64.1 | N, N, N, N, L, L, S, S, S, S, L, L, L, L, L, L, L, S, S, S, S, N, N, N | 240 | 264 | 350
bayview13488 | 69.8, 42.5, 113.6, 70.9, 43.5, 51.1, 73.2, 93.0, 189.1, 137.7, 176.2, 99.4, 173.6, 118.1, 108.7, 112.1, 91.4, 103.1, 139.4, 85.4, 153.4, 177.6, 150.4, 64.1 | N, N, N, N, L, L, S, S, S, S, L, L, L, L, L, L, L, S, S, S, S, N, N, N | 250 | 275 | 350
bayview13489 | 69.8, 42.5, 113.6, 70.9, 43.5, 51.1, 73.2, 93.0, 189.1, 137.7, 176.2, 99.4, 173.6, 118.1, 108.7, 112.1, 91.4, 103.1, 139.4, 85.4, 153.4, 177.6, 150.4, 64.1 | N, N, N, N, L, L, S, S, S, S, L, L, L, L, L, L, L, S, S, S, S, N, N, N | 260 | 286 | 350
bayview13490 | 69.8, 42.5, 113.6, 70.9, 43.5, 51.1, 73.2, 93.0, 189.1, 137.7, 176.2, 99.4, 173.6, 118.1, 108.7, 112.1, 91.4, 103.1, 139.4, 85.4, 153.4, 177.6, 150.4, 64.1 | N, N, N, N, L, L, S, S, S, S, L, L, L, L, L, L, L, S, S, S, S, N, N, N | 270 | 297 | 350
bayview13491 | 69.8, 42.5, 113.6, 70.9, 43.5, 51.1, 73.2, 93.0, 189.1, 137.7, 176.2, 99.4, 173.6, 118.1, 108.7, 112.1, 91.4, 103.1, 139.4, 85.4, 153.4, 177.6, 150.4, 64.1 | N, N, N, N, L, L, S, S, S, S, L, L, L, L, L, L, L, S, S, S, S, N, N, N | 280 | 308 | 350
bayview13492 | 69.8, 42.5, 113.6, 70.9, 43.5, 51.1, 73.2, 93.0, 189.1, 137.7, 176.2, 99.4, 173.6, 118.1, 108.7, 112.1, 91.4, 103.1, 139.4, 85.4, 153.4, 177.6, 150.4, 64.1 | N, N, N, N, L, L, S, S, S, S, L, L, L, L, L, L, L, S, S, S, S, N, N, N | 290 | 319 | 350
bayview13493 | 69.8, 42.5, 113.6, 70.9, 43.5, 51.1, 73.2, 93.0, 189.1, 137.7, 176.2, 99.4, 173.6, 118.1, 108.7, 112.1, 91.4, 103.1, 139.4, 85.4, 153.4, 177.6, 150.4, 64.1 | N, N, N, N, L, L, S, S, S, S, L, L, L, L, L, L, L, S, S, S, S, N, N, N | 300 | 330 | 350
bayview13494 | 69.8, 42.5, 113.6, 70.9, 43.5, 51.1, 73.2, 93.0, 189.1, 137.7, 176.2, 99.4, 173.6, 118.1, 108.7, 112.1, 91.4, 103.1, 139.4, 85.4, 153.4, 177.6, 150.4, 64.1 | N, N, N, N, L, L, S, S, S, S, L, L, L, L, L, L, L, S, S, S, S, N, N, N | 50 | 55 | 380
bayview13495 | 69.8, 42.5, 113.6, 70.9, 43.5, 51.1, 73.2, 93.0, 189.1, 137.7, 176.2, 99.4, 173.6, 118.1, 108.7, 112.1, 91.4, 103.1, 139.4, 85.4, 153.4, 177.6, 150.4, 64.1 | N, N, N, N, L, L, S, S, S, S, L, L, L, L, L, L, L, S, S, S, S, N, N, N | 60 | 66 | 380
bayview13496 | 69.8, 42.5, 113.6, 70.9, 43.5, 51.1, 73.2, 93.0, 189.1, 137.7, 176.2, 99.4, 173.6, 118.1, 108.7, 112.1, 91.4, 103.1, 139.4, 85.4, 153.4, 177.6, 150.4, 64.1 | N, N, N, N, L, L, S, S, S, S, L, L, L, L, L, L, L, S, S, S, S, N, N, N | 70 | 77 | 380
bayview13497 | 69.8, 42.5, 113.6, 70.9, 43.5, 51.1, 73.2, 93.0, 189.1, 137.7, 176.2, 99.4, 173.6, 118.1, 108.7, 112.1, 91.4, 103.1, 139.4, 85.4, 153.4, 177.6, 150.4, 64.1 | N, N, N, N, L, L, S, S, S, S, L, L, L, L, L, L, L, S, S, S, S, N, N, N | 80 | 88 | 380
bayview13498 | 69.8, 42.5, 113.6, 70.9, 43.5, 51.1, 73.2, 93.0, 189.1, 137.7, 176.2, 99.4, 173.6, 118.1, 108.7, 112.1, 91.4, 103.1, 139.4, 85.4, 153.4, 177.6, 150.4, 64.1 | N, N, N, N, L, L, S, S, S, S, L, L, L, L, L, L, L, S, S, S, S, N, N, N | 90 | 99 | 380
bayview13499 | 69.8, 42.5, 113.6, 70.9, 43.5, 51.1, 73.2, 93.0, 189.1, 137.7, 176.2, 99.4, 173.6, 118.1, 108.7, 112.1, 91.4, 103.1, 139.4, 85.4, 153.4, 177.6, 150.4, 64.1 | N, N, N, N, L, L, S, S, S, S, L, L, L, L, L, L, L, S, S, S, S, N, N, N | 100 | 110 | 380
bayview13500 | 69.8, 42.5, 113.6, 70.9, 43.5, 51.1, 73.2, 93.0, 189.1, 137.7, 176.2, 99.4, 173.6, 118.1, 108.7, 112.1, 91.4, 103.1, 139.4, 85.4, 153.4, 177.6, 150.4, 64.1 | N, N, N, N, L, L, S, S, S, S, L, L, L, L, L, L, L, S, S, S, S, N, N, N | 110 | 121 | 380
bayview13501 | 69.8, 42.5, 113.6, 70.9, 43.5, 51.1, 73.2, 93.0, 189.1, 137.7, 176.2, 99.4, 173.6, 118.1, 108.7, 112.1, 91.4, 103.1, 139.4, 85.4, 153.4, 177.6, 150.4, 64.1 | N, N, N, N, L, L, S, S, S, S, L, L, L, L, L, L, L, S, S, S, S, N, N, N | 120 | 132 | 380
bayview13502 | 69.8, 42.5, 113.6, 70.9, 43.5, 51.1, 73.2, 93.0, 189.1, 137.7, 176.2, 99.4, 173.6, 118.1, 108.7, 112.1, 91.4, 103.1, 139.4, 85.4, 153.4, 177.6, 150.4, 64.1 | N, N, N, N, L, L, S, S, S, S, L, L, L, L, L, L, L, S, S, S, S, N, N, N | 130 | 143 | 380
bayview13503 | 69.8, 42.5, 113.6, 70.9, 43.5, 51.1, 73.2, 93.0, 189.1, 137.7, 176.2, 99.4, 173.6, 118.1, 108.7, 112.1, 91.4, 103.1, 139.4, 85.4, 153.4, 177.6, 150.4, 64.1 | N, N, N, N, L, L, S, S, S, S, L, L, L, L, L, L, L, S, S, S, S, N, N, N | 140 | 154 | 380
bayview13504 | 69.8, 42.5, 113.6, 70.9, 43.5, 51.1, 73.2, 93.0, 189.1, 137.7, 176.2, 99.4, 173.6, 118.1, 108.7, 112.1, 91.4, 103.1, 139.4, 85.4, 153.4, 177.6, 150.4, 64.1 | N, N, N, N, L, L, S, S, S, S, L, L, L, L, L, L, L, S, S, S, S, N, N, N | 150 | 165 | 380
bayview13505 | 69.8, 42.5, 113.6, 70.9, 43.5, 51.1, 73.2, 93.0, 189.1, 137.7, 176.2, 99.4, 173.6, 118.1, 108.7, 112.1, 91.4, 103.1, 139.4, 85.4, 153.4, 177.6, 150.4, 64.1 | N, N, N, N, L, L, S, S, S, S, L, L, L, L, L, L, L, S, S, S, S, N, N, N | 160 | 176 | 380
bayview13506 | 69.8, 42.5, 113.6, 70.9, 43.5, 51.1, 73.2, 93.0, 189.1, 137.7, 176.2, 99.4, 173.6, 118.1, 108.7, 112.1, 91.4, 103.1, 139.4, 85.4, 153.4, 177.6, 150.4, 64.1 | N, N, N, N, L, L, S, S, S, S, L, L, L, L, L, L, L, S, S, S, S, N, N, N | 170 | 187 | 380
bayview13507 | 69.8, 42.5, 113.6, 70.9, 43.5, 51.1, 73.2, 93.0, 189.1, 137.7, 176.2, 99.4, 173.6, 118.1, 108.7, 112.1, 91.4, 103.1, 139.4, 85.4, 153.4, 177.6, 150.4, 64.1 | N, N, N, N, L, L, S, S, S, S, L, L, L, L, L, L, L, S, S, S, S, N, N, N | 180 | 198 | 380
bayview13508 | 69.8, 42.5, 113.6, 70.9, 43.5, 51.1, 73.2, 93.0, 189.1, 137.7, 176.2, 99.4, 173.6, 118.1, 108.7, 112.1, 91.4, 103.1, 139.4, 85.4, 153.4, 177.6, 150.4, 64.1 | N, N, N, N, L, L, S, S, S, S, L, L, L, L, L, L, L, S, S, S, S, N, N, N | 190 | 209 | 380
bayview13509 | 69.8, 42.5, 113.6, 70.9, 43.5, 51.1, 73.2, 93.0, 189.1, 137.7, 176.2, 99.4, 173.6, 118.1, 108.7, 112.1, 91.4, 103.1, 139.4, 85.4, 153.4, 177.6, 150.4, 64.1 | N, N, N, N, L, L, S, S, S, S, L, L, L, L, L, L, L, S, S, S, S, N, N, N | 200 | 220 | 380
bayview13510 | 69.8, 42.5, 113.6, 70.9, 43.5, 51.1, 73.2, 93.0, 189.1, 137.7, 176.2, 99.4, 173.6, 118.1, 108.7, 112.1, 91.4, 103.1, 139.4, 85.4, 153.4, 177.6, 150.4, 64.1 | N, N, N, N, L, L, S, S, S, S, L, L, L, L, L, L, L, S, S, S, S, N, N, N | 210 | 231 | 380
bayview13511 | 69.8, 42.5, 113.6, 70.9, 43.5, 51.1, 73.2, 93.0, 189.1, 137.7, 176.2, 99.4, 173.6, 118.1, 108.7, 112.1, 91.4, 103.1, 139.4, 85.4, 153.4, 177.6, 150.4, 64.1 | N, N, N, N, L, L, S, S, S, S, L, L, L, L, L, L, L, S, S, S, S, N, N, N | 220 | 242 | 380
bayview13512 | 69.8, 42.5, 113.6, 70.9, 43.5, 51.1, 73.2, 93.0, 189.1, 137.7, 176.2, 99.4, 173.6, 118.1, 108.7, 112.1, 91.4, 103.1, 139.4, 85.4, 153.4, 177.6, 150.4, 64.1 | N, N, N, N, L, L, S, S, S, S, L, L, L, L, L, L, L, S, S, S, S, N, N, N | 230 | 253 | 380
bayview13513 | 69.8, 42.5, 113.6, 70.9, 43.5, 51.1, 73.2, 93.0, 189.1, 137.7, 176.2, 99.4, 173.6, 118.1, 108.7, 112.1, 91.4, 103.1, 139.4, 85.4, 153.4, 177.6, 150.4, 64.1 | N, N, N, N, L, L, S, S, S, S, L, L, L, L, L, L, L, S, S, S, S, N, N, N | 240 | 264 | 380
bayview13514 | 69.8, 42.5, 113.6, 70.9, 43.5, 51.1, 73.2, 93.0, 189.1, 137.7, 176.2, 99.4, 173.6, 118.1, 108.7, 112.1, 91.4, 103.1, 139.4, 85.4, 153.4, 177.6, 150.4, 64.1 | N, N, N, N, L, L, S, S, S, S, L, L, L, L, L, L, L, S, S, S, S, N, N, N | 250 | 275 | 380
bayview13515 | 69.8, 42.5, 113.6, 70.9, 43.5, 51.1, 73.2, 93.0, 189.1, 137.7, 176.2, 99.4, 173.6, 118.1, 108.7, 112.1, 91.4, 103.1, 139.4, 85.4, 153.4, 177.6, 150.4, 64.1 | N, N, N, N, L, L, S, S, S, S, L, L, L, L, L, L, L, S, S, S, S, N, N, N | 260 | 286 | 380
bayview13516 | 69.8, 42.5, 113.6, 70.9, 43.5, 51.1, 73.2, 93.0, 189.1, 137.7, 176.2, 99.4, 173.6, 118.1, 108.7, 112.1, 91.4, 103.1, 139.4, 85.4, 153.4, 177.6, 150.4, 64.1 | N, N, N, N, L, L, S, S, S, S, L, L, L, L, L, L, L, S, S, S, S, N, N, N | 270 | 297 | 380
bayview13517 | 69.8, 42.5, 113.6, 70.9, 43.5, 51.1, 73.2, 93.0, 189.1, 137.7, 176.2, 99.4, 173.6, 118.1, 108.7, 112.1, 91.4, 103.1, 139.4, 85.4, 153.4, 177.6, 150.4, 64.1 | N, N, N, N, L, L, S, S, S, S, L, L, L, L, L, L, L, S, S, S, S, N, N, N | 280 | 308 | 380
bayview13518 | 69.8, 42.5, 113.6, 70.9, 43.5, 51.1, 73.2, 93.0, 189.1, 137.7, 176.2, 99.4, 173.6, 118.1, 108.7, 112.1, 91.4, 103.1, 139.4, 85.4, 153.4, 177.6, 150.4, 64.1 | N, N, N, N, L, L, S, S, S, S, L, L, L, L, L, L, L, S, S, S, S, N, N, N | 290 | 319 | 380
bayview13519 | 69.8, 42.5, 113.6, 70.9, 43.5, 51.1, 73.2, 93.0, 189.1, 137.7, 176.2, 99.4, 173.6, 118.1, 108.7, 112.1, 91.4, 103.1, 139.4, 85.4, 153.4, 177.6, 150.4, 64.1 | N, N, N, N, L, L, S, S, S, S, L, L, L, L, L, L, L, S, S, S, S, N, N, N | 300 | 330 | 380
bayview13520 | 69.8, 42.5, 113.6, 70.9, 43.5, 51.1, 73.2, 93.0, 189.1, 137.7, 176.2, 99.4, 173.6, 118.1, 108.7, 112.1, 91.4, 103.1, 139.4, 85.4, 153.4, 177.6, 150.4, 64.1 | N, N, N, N, L, L, S, S, S, S, L, L, L, L, L, L, L, S, S, S, S, N, N, N | 50 | 55 | 410
bayview13521 | 69.8, 42.5, 113.6, 70.9, 43.5, 51.1, 73.2, 93.0, 189.1, 137.7, 176.2, 99.4, 173.6, 118.1, 108.7, 112.1, 91.4, 103.1, 139.4, 85.4, 153.4, 177.6, 150.4, 64.1 | N, N, N, N, L, L, S, S, S, S, L, L, L, L, L, L, L, S, S, S, S, N, N, N | 60 | 66 | 410
bayview13522 | 69.8, 42.5, 113.6, 70.9, 43.5, 51.1, 73.2, 93.0, 189.1, 137.7, 176.2, 99.4, 173.6, 118.1, 108.7, 112.1, 91.4, 103.1, 139.4, 85.4, 153.4, 177.6, 150.4, 64.1 | N, N, N, N, L, L, S, S, S, S, L, L, L, L, L, L, L, S, S, S, S, N, N, N | 70 | 77 | 410
bayview13523 | 69.8, 42.5, 113.6, 70.9, 43.5, 51.1, 73.2, 93.0, 189.1, 137.7, 176.2, 99.4, 173.6, 118.1, 108.7, 112.1, 91.4, 103.1, 139.4, 85.4, 153.4, 177.6, 150.4, 64.1 | N, N, N, N, L, L, S, S, S, S, L, L, L, L, L, L, L, S, S, S, S, N, N, N | 80 | 88 | 410
bayview13524 | 69.8, 42.5, 113.6, 70.9, 43.5, 51.1, 73.2, 93.0, 189.1, 137.7, 176.2, 99.4, 173.6, 118.1, 108.7, 112.1, 91.4, 103.1, 139.4, 85.4, 153.4, 177.6, 150.4, 64.1 | N, N, N, N, L, L, S, S, S, S, L, L, L, L, L, L, L, S, S, S, S, N, N, N | 90 | 99 | 410
bayview13525 | 69.8, 42.5, 113.6, 70.9, 43.5, 51.1, 73.2, 93.0, 189.1, 137.7, 176.2, 99.4, 173.6, 118.1, 108.7, 112.1, 91.4, 103.1, 139.4, 85.4, 153.4, 177.6, 150.4, 64.1 | N, N, N, N, L, L, S, S, S, S, L, L, L, L, L, L, L, S, S, S, S, N, N, N | 100 | 110 | 410
bayview13526 | 69.8, 42.5, 113.6, 70.9, 43.5, 51.1, 73.2, 93.0, 189.1, 137.7, 176.2, 99.4, 173.6, 118.1, 108.7, 112.1, 91.4, 103.1, 139.4, 85.4, 153.4, 177.6, 150.4, 64.1 | N, N, N, N, L, L, S, S, S, S, L, L, L, L, L, L, L, S, S, S, S, N, N, N | 110 | 121 | 410
bayview13527 | 69.8, 42.5, 113.6, 70.9, 43.5, 51.1, 73.2, 93.0, 189.1, 137.7, 176.2, 99.4, 173.6, 118.1, 108.7, 112.1, 91.4, 103.1, 139.4, 85.4, 153.4, 177.6, 150.4, 64.1 | N, N, N, N, L, L, S, S, S, S, L, L, L, L, L, L, L, S, S, S, S, N, N, N | 120 | 132 | 410
bayview13528 | 69.8, 42.5, 113.6, 70.9, 43.5, 51.1, 73.2, 93.0, 189.1, 137.7, 176.2, 99.4, 173.6, 118.1, 108.7, 112.1, 91.4, 103.1, 139.4, 85.4, 153.4, 177.6, 150.4, 64.1 | N, N, N, N, L, L, S, S, S, S, L, L, L, L, L, L, L, S, S, S, S, N, N, N | 130 | 143 | 410
bayview13529 | 69.8, 42.5, 113.6, 70.9, 43.5, 51.1, 73.2, 93.0, 189.1, 137.7, 176.2, 99.4, 173.6, 118.1, 108.7, 112.1, 91.4, 103.1, 139.4, 85.4, 153.4, 177.6, 150.4, 64.1 | N, N, N, N, L, L, S, S, S, S, L, L, L, L, L, L, L, S, S, S, S, N, N, N | 140 | 154 | 410
bayview13530 | 69.8, 42.5, 113.6, 70.9, 43.5, 51.1, 73.2, 93.0, 189.1, 137.7, 176.2, 99.4, 173.6, 118.1, 108.7, 112.1, 91.4, 103.1, 139.4, 85.4, 153.4, 177.6, 150.4, 64.1 | N, N, N, N, L, L, S, S, S, S, L, L, L, L, L, L, L, S, S, S, S, N, N, N | 150 | 165 | 410
bayview13531 | 69.8, 42.5, 113.6, 70.9, 43.5, 51.1, 73.2, 93.0, 189.1, 137.7, 176.2, 99.4, 173.6, 118.1, 108.7, 112.1, 91.4, 103.1, 139.4, 85.4, 153.4, 177.6, 150.4, 64.1 | N, N, N, N, L, L, S, S, S, S, L, L, L, L, L, L, L, S, S, S, S, N, N, N | 160 | 176 | 410
bayview13532 | 69.8, 42.5, 113.6, 70.9, 43.5, 51.1, 73.2, 93.0, 189.1, 137.7, 176.2, 99.4, 173.6, 118.1, 108.7, 112.1, 91.4, 103.1, 139.4, 85.4, 153.4, 177.6, 150.4, 64.1 | N, N, N, N, L, L, S, S, S, S, L, L, L, L, L, L, L, S, S, S, S, N, N, N | 170 | 187 | 410
bayview13533 | 69.8, 42.5, 113.6, 70.9, 43.5, 51.1, 73.2, 93.0, 189.1, 137.7, 176.2, 99.4, 173.6, 118.1, 108.7, 112.1, 91.4, 103.1, 139.4, 85.4, 153.4, 177.6, 150.4, 64.1 | N, N, N, N, L, L, S, S, S, S, L, L, L, L, L, L, L, S, S, S, S, N, N, N | 180 | 198 | 410
bayview13534 | 69.8, 42.5, 113.6, 70.9, 43.5, 51.1, 73.2, 93.0, 189.1, 137.7, 176.2, 99.4, 173.6, 118.1, 108.7, 112.1, 91.4, 103.1, 139.4, 85.4, 153.4, 177.6, 150.4, 64.1 | N, N, N, N, L, L, S, S, S, S, L, L, L, L, L, L, L, S, S, S, S, N, N, N | 190 | 209 | 410
bayview13535 | 69.8, 42.5, 113.6, 70.9, 43.5, 51.1, 73.2, 93.0, 189.1, 137.7, 176.2, 99.4, 173.6, 118.1, 108.7, 112.1, 91.4, 103.1, 139.4, 85.4, 153.4, 177.6, 150.4, 64.1 | N, N, N, N, L, L, S, S, S, S, L, L, L, L, L, L, L, S, S, S, S, N, N, N | 200 | 220 | 410
bayview13536 | 69.8, 42.5, 113.6, 70.9, 43.5, 51.1, 73.2, 93.0, 189.1, 137.7, 176.2, 99.4, 173.6, 118.1, 108.7, 112.1, 91.4, 103.1, 139.4, 85.4, 153.4, 177.6, 150.4, 64.1 | N, N, N, N, L, L, S, S, S, S, L, L, L, L, L, L, L, S, S, S, S, N, N, N | 210 | 231 | 410
bayview13537 | 69.8, 42.5, 113.6, 70.9, 43.5, 51.1, 73.2, 93.0, 189.1, 137.7, 176.2, 99.4, 173.6, 118.1, 108.7, 112.1, 91.4, 103.1, 139.4, 85.4, 153.4, 177.6, 150.4, 64.1 | N, N, N, N, L, L, S, S, S, S, L, L, L, L, L, L, L, S, S, S, S, N, N, N | 220 | 242 | 410
bayview13538 | 69.8, 42.5, 113.6, 70.9, 43.5, 51.1, 73.2, 93.0, 189.1, 137.7, 176.2, 99.4, 173.6, 118.1, 108.7, 112.1, 91.4, 103.1, 139.4, 85.4, 153.4, 177.6, 150.4, 64.1 | N, N, N, N, L, L, S, S, S, S, L, L, L, L, L, L, L, S, S, S, S, N, N, N | 230 | 253 | 410
bayview13539 | 69.8, 42.5, 113.6, 70.9, 43.5, 51.1, 73.2, 93.0, 189.1, 137.7, 176.2, 99.4, 173.6, 118.1, 108.7, 112.1, 91.4, 103.1, 139.4, 85.4, 153.4, 177.6, 150.4, 64.1 | N, N, N, N, L, L, S, S, S, S, L, L, L, L, L, L, L, S, S, S, S, N, N, N | 240 | 264 | 410
bayview13540 | 69.8, 42.5, 113.6, 70.9, 43.5, 51.1, 73.2, 93.0, 189.1, 137.7, 176.2, 99.4, 173.6, 118.1, 108.7, 112.1, 91.4, 103.1, 139.4, 85.4, 153.4, 177.6, 150.4, 64.1 | N, N, N, N, L, L, S, S, S, S, L, L, L, L, L, L, L, S, S, S, S, N, N, N | 250 | 275 | 410
bayview13541 | 69.8, 42.5, 113.6, 70.9, 43.5, 51.1, 73.2, 93.0, 189.1, 137.7, 176.2, 99.4, 173.6, 118.1, 108.7, 112.1, 91.4, 103.1, 139.4, 85.4, 153.4, 177.6, 150.4, 64.1 | N, N, N, N, L, L, S, S, S, S, L, L, L, L, L, L, L, S, S, S, S, N, N, N | 260 | 286 | 410
bayview13542 | 69.8, 42.5, 113.6, 70.9, 43.5, 51.1, 73.2, 93.0, 189.1, 137.7, 176.2, 99.4, 173.6, 118.1, 108.7, 112.1, 91.4, 103.1, 139.4, 85.4, 153.4, 177.6, 150.4, 64.1 | N, N, N, N, L, L, S, S, S, S, L, L, L, L, L, L, L, S, S, S, S, N, N, N | 270 | 297 | 410
bayview13543 | 69.8, 42.5, 113.6, 70.9, 43.5, 51.1, 73.2, 93.0, 189.1, 137.7, 176.2, 99.4, 173.6, 118.1, 108.7, 112.1, 91.4, 103.1, 139.4, 85.4, 153.4, 177.6, 150.4, 64.1 | N, N, N, N, L, L, S, S, S, S, L, L, L, L, L, L, L, S, S, S, S, N, N, N | 280 | 308 | 410
bayview13544 | 69.8, 42.5, 113.6, 70.9, 43.5, 51.1, 73.2, 93.0, 189.1, 137.7, 176.2, 99.4, 173.6, 118.1, 108.7, 112.1, 91.4, 103.1, 139.4, 85.4, 153.4, 177.6, 150.4, 64.1 | N, N, N, N, L, L, S, S, S, S, L, L, L, L, L, L, L, S, S, S, S, N, N, N | 290 | 319 | 410
bayview13545 | 69.8, 42.5, 113.6, 70.9, 43.5, 51.1, 73.2, 93.0, 189.1, 137.7, 176.2, 99.4, 173.6, 118.1, 108.7, 112.1, 91.4, 103.1, 139.4, 85.4, 153.4, 177.6, 150.4, 64.1 | N, N, N, N, L, L, S, S, S, S, L, L, L, L, L, L, L, S, S, S, S, N, N, N | 300 | 330 | 410
bayview13546 | 69.8, 42.5, 113.6, 70.9, 43.5, 51.1, 73.2, 93.0, 189.1, 137.7, 176.2, 99.4, 173.6, 118.1, 108.7, 112.1, 91.4, 103.1, 139.4, 85.4, 153.4, 177.6, 150.4, 64.1 | N, N, N, N, L, L, S, S, S, S, L, L, L, L, L, L, L, S, S, S, S, N, N, N | 50 | 55 | 440
bayview13547 | 69.8, 42.5, 113.6, 70.9, 43.5, 51.1, 73.2, 93.0, 189.1, 137.7, 176.2, 99.4, 173.6, 118.1, 108.7, 112.1, 91.4, 103.1, 139.4, 85.4, 153.4, 177.6, 150.4, 64.1 | N, N, N, N, L, L, S, S, S, S, L, L, L, L, L, L, L, S, S, S, S, N, N, N | 60 | 66 | 440
bayview13548 | 69.8, 42.5, 113.6, 70.9, 43.5, 51.1, 73.2, 93.0, 189.1, 137.7, 176.2, 99.4, 173.6, 118.1, 108.7, 112.1, 91.4, 103.1, 139.4, 85.4, 153.4, 177.6, 150.4, 64.1 | N, N, N, N, L, L, S, S, S, S, L, L, L, L, L, L, L, S, S, S, S, N, N, N | 70 | 77 | 440
bayview13549 | 69.8, 42.5, 113.6, 70.9, 43.5, 51.1, 73.2, 93.0, 189.1, 137.7, 176.2, 99.4, 173.6, 118.1, 108.7, 112.1, 91.4, 103.1, 139.4, 85.4, 153.4, 177.6, 150.4, 64.1 | N, N, N, N, L, L, S, S, S, S, L, L, L, L, L, L, L, S, S, S, S, N, N, N | 80 | 88 | 440
bayview13550 | 69.8, 42.5, 113.6, 70.9, 43.5, 51.1, 73.2, 93.0, 189.1, 137.7, 176.2, 99.4, 173.6, 118.1, 108.7, 112.1, 91.4, 103.1, 139.4, 85.4, 153.4, 177.6, 150.4, 64.1 | N, N, N, N, L, L, S, S, S, S, L, L, L, L, L, L, L, S, S, S, S, N, N, N | 90 | 99 | 440
bayview13551 | 69.8, 42.5, 113.6, 70.9, 43.5, 51.1, 73.2, 93.0, 189.1, 137.7, 176.2, 99.4, 173.6, 118.1, 108.7, 112.1, 91.4, 103.1, 139.4, 85.4, 153.4, 177.6, 150.4, 64.1 | N, N, N, N, L, L, S, S, S, S, L, L, L, L, L, L, L, S, S, S, S, N, N, N | 100 | 110 | 440
bayview13552 | 69.8, 42.5, 113.6, 70.9, 43.5, 51.1, 73.2, 93.0, 189.1, 137.7, 176.2, 99.4, 173.6, 118.1, 108.7, 112.1, 91.4, 103.1, 139.4, 85.4, 153.4, 177.6, 150.4, 64.1 | N, N, N, N, L, L, S, S, S, S, L, L, L, L, L, L, L, S, S, S, S, N, N, N | 110 | 121 | 440
bayview13553 | 69.8, 42.5, 113.6, 70.9, 43.5, 51.1, 73.2, 93.0, 189.1, 137.7, 176.2, 99.4, 173.6, 118.1, 108.7, 112.1, 91.4, 103.1, 139.4, 85.4, 153.4, 177.6, 150.4, 64.1 | N, N, N, N, L, L, S, S, S, S, L, L, L, L, L, L, L, S, S, S, S, N, N, N | 120 | 132 | 440
bayview13554 | 69.8, 42.5, 113.6, 70.9, 43.5, 51.1, 73.2, 93.0, 189.1, 137.7, 176.2, 99.4, 173.6, 118.1, 108.7, 112.1, 91.4, 103.1, 139.4, 85.4, 153.4, 177.6, 150.4, 64.1 | N, N, N, N, L, L, S, S, S, S, L, L, L, L, L, L, L, S, S, S, S, N, N, N | 130 | 143 | 440
bayview13555 | 69.8, 42.5, 113.6, 70.9, 43.5, 51.1, 73.2, 93.0, 189.1, 137.7, 176.2, 99.4, 173.6, 118.1, 108.7, 112.1, 91.4, 103.1, 139.4, 85.4, 153.4, 177.6, 150.4, 64.1 | N, N, N, N, L, L, S, S, S, S, L, L, L, L, L, L, L, S, S, S, S, N, N, N | 140 | 154 | 440
bayview13556 | 69.8, 42.5, 113.6, 70.9, 43.5, 51.1, 73.2, 93.0, 189.1, 137.7, 176.2, 99.4, 173.6, 118.1, 108.7, 112.1, 91.4, 103.1, 139.4, 85.4, 153.4, 177.6, 150.4, 64.1 | N, N, N, N, L, L, S, S, S, S, L, L, L, L, L, L, L, S, S, S, S, N, N, N | 150 | 165 | 440
bayview13557 | 69.8, 42.5, 113.6, 70.9, 43.5, 51.1, 73.2, 93.0, 189.1, 137.7, 176.2, 99.4, 173.6, 118.1, 108.7, 112.1, 91.4, 103.1, 139.4, 85.4, 153.4, 177.6, 150.4, 64.1 | N, N, N, N, L, L, S, S, S, S, L, L, L, L, L, L, L, S, S, S, S, N, N, N | 160 | 176 | 440
bayview13558 | 69.8, 42.5, 113.6, 70.9, 43.5, 51.1, 73.2, 93.0, 189.1, 137.7, 176.2, 99.4, 173.6, 118.1, 108.7, 112.1, 91.4, 103.1, 139.4, 85.4, 153.4, 177.6, 150.4, 64.1 | N, N, N, N, L, L, S, S, S, S, L, L, L, L, L, L, L, S, S, S, S, N, N, N | 170 | 187 | 440
bayview13559 | 69.8, 42.5, 113.6, 70.9, 43.5, 51.1, 73.2, 93.0, 189.1, 137.7, 176.2, 99.4, 173.6, 118.1, 108.7, 112.1, 91.4, 103.1, 139.4, 85.4, 153.4, 177.6, 150.4, 64.1 | N, N, N, N, L, L, S, S, S, S, L, L, L, L, L, L, L, S, S, S, S, N, N, N | 180 | 198 | 440
bayview13560 | 69.8, 42.5, 113.6, 70.9, 43.5, 51.1, 73.2, 93.0, 189.1, 137.7, 176.2, 99.4, 173.6, 118.1, 108.7, 112.1, 91.4, 103.1, 139.4, 85.4, 153.4, 177.6, 150.4, 64.1 | N, N, N, N, L, L, S, S, S, S, L, L, L, L, L, L, L, S, S, S, S, N, N, N | 190 | 209 | 440
bayview13561 | 69.8, 42.5, 113.6, 70.9, 43.5, 51.1, 73.2, 93.0, 189.1, 137.7, 176.2, 99.4, 173.6, 118.1, 108.7, 112.1, 91.4, 103.1, 139.4, 85.4, 153.4, 177.6, 150.4, 64.1 | N, N, N, N, L, L, S, S, S, S, L, L, L, L, L, L, L, S, S, S, S, N, N, N | 200 | 220 | 440
bayview13562 | 69.8, 42.5, 113.6, 70.9, 43.5, 51.1, 73.2, 93.0, 189.1, 137.7, 176.2, 99.4, 173.6, 118.1, 108.7, 112.1, 91.4, 103.1, 139.4, 85.4, 153.4, 177.6, 150.4, 64.1 | N, N, N, N, L, L, S, S, S, S, L, L, L, L, L, L, L, S, S, S, S, N, N, N | 210 | 231 | 440
bayview13563 | 69.8, 42.5, 113.6, 70.9, 43.5, 51.1, 73.2, 93.0, 189.1, 137.7, 176.2, 99.4, 173.6, 118.1, 108.7, 112.1, 91.4, 103.1, 139.4, 85.4, 153.4, 177.6, 150.4, 64.1 | N, N, N, N, L, L, S, S, S, S, L, L, L, L, L, L, L, S, S, S, S, N, N, N | 220 | 242 | 440
bayview13564 | 69.8, 42.5, 113.6, 70.9, 43.5, 51.1, 73.2, 93.0, 189.1, 137.7, 176.2, 99.4, 173.6, 118.1, 108.7, 112.1, 91.4, 103.1, 139.4, 85.4, 153.4, 177.6, 150.4, 64.1 | N, N, N, N, L, L, S, S, S, S, L, L, L, L, L, L, L, S, S, S, S, N, N, N | 230 | 253 | 440
bayview13565 | 69.8, 42.5, 113.6, 70.9, 43.5, 51.1, 73.2, 93.0, 189.1, 137.7, 176.2, 99.4, 173.6, 118.1, 108.7, 112.1, 91.4, 103.1, 139.4, 85.4, 153.4, 177.6, 150.4, 64.1 | N, N, N, N, L, L, S, S, S, S, L, L, L, L, L, L, L, S, S, S, S, N, N, N | 240 | 264 | 440
bayview13566 | 69.8, 42.5, 113.6, 70.9, 43.5, 51.1, 73.2, 93.0, 189.1, 137.7, 176.2, 99.4, 173.6, 118.1, 108.7, 112.1, 91.4, 103.1, 139.4, 85.4, 153.4, 177.6, 150.4, 64.1 | N, N, N, N, L, L, S, S, S, S, L, L, L, L, L, L, L, S, S, S, S, N, N, N | 250 | 275 | 440
bayview13567 | 69.8, 42.5, 113.6, 70.9, 43.5, 51.1, 73.2, 93.0, 189.1, 137.7, 176.2, 99.4, 173.6, 118.1, 108.7, 112.1, 91.4, 103.1, 139.4, 85.4, 153.4, 177.6, 150.4, 64.1 | N, N, N, N, L, L, S, S, S, S, L, L, L, L, L, L, L, S, S, S, S, N, N, N | 260 | 286 | 440
bayview13568 | 69.8, 42.5, 113.6, 70.9, 43.5, 51.1, 73.2, 93.0, 189.1, 137.7, 176.2, 99.4, 173.6, 118.1, 108.7, 112.1, 91.4, 103.1, 139.4, 85.4, 153.4, 177.6, 150.4, 64.1 | N, N, N, N, L, L, S, S, S, S, L, L, L, L, L, L, L, S, S, S, S, N, N, N | 270 | 297 | 440
bayview13569 | 69.8, 42.5, 113.6, 70.9, 43.5, 51.1, 73.2, 93.0, 189.1, 137.7, 176.2, 99.4, 173.6, 118.1, 108.7, 112.1, 91.4, 103.1, 139.4, 85.4, 153.4, 177.6, 150.4, 64.1 | N, N, N, N, L, L, S, S, S, S, L, L, L, L, L, L, L, S, S, S, S, N, N, N | 280 | 308 | 440
bayview13570 | 69.8, 42.5, 113.6, 70.9, 43.5, 51.1, 73.2, 93.0, 189.1, 137.7, 176.2, 99.4, 173.6, 118.1, 108.7, 112.1, 91.4, 103.1, 139.4, 85.4, 153.4, 177.6, 150.4, 64.1 | N, N, N, N, L, L, S, S, S, S, L, L, L, L, L, L, L, S, S, S, S, N, N, N | 290 | 319 | 440
bayview13571 | 69.8, 42.5, 113.6, 70.9, 43.5, 51.1, 73.2, 93.0, 189.1, 137.7, 176.2, 99.4, 173.6, 118.1, 108.7, 112.1, 91.4, 103.1, 139.4, 85.4, 153.4, 177.6, 150.4, 64.1 | N, N, N, N, L, L, S, S, S, S, L, L, L, L, L, L, L, S, S, S, S, N, N, N | 300 | 330 | 440
bayview13572 | 69.8, 42.5, 113.6, 70.9, 43.5, 51.1, 73.2, 93.0, 189.1, 137.7, 176.2, 99.4, 173.6, 118.1, 108.7, 112.1, 91.4, 103.1, 139.4, 85.4, 153.4, 177.6, 150.4, 64.1 | N, N, N, N, L, L, S, S, S, S, L, L, L, L, L, L, L, S, S, S, S, N, N, N | 50 | 55 | 470
bayview13573 | 69.8, 42.5, 113.6, 70.9, 43.5, 51.1, 73.2, 93.0, 189.1, 137.7, 176.2, 99.4, 173.6, 118.1, 108.7, 112.1, 91.4, 103.1, 139.4, 85.4, 153.4, 177.6, 150.4, 64.1 | N, N, N, N, L, L, S, S, S, S, L, L, L, L, L, L, L, S, S, S, S, N, N, N | 60 | 66 | 470
bayview13574 | 69.8, 42.5, 113.6, 70.9, 43.5, 51.1, 73.2, 93.0, 189.1, 137.7, 176.2, 99.4, 173.6, 118.1, 108.7, 112.1, 91.4, 103.1, 139.4, 85.4, 153.4, 177.6, 150.4, 64.1 | N, N, N, N, L, L, S, S, S, S, L, L, L, L, L, L, L, S, S, S, S, N, N, N | 70 | 77 | 470
bayview13575 | 69.8, 42.5, 113.6, 70.9, 43.5, 51.1, 73.2, 93.0, 189.1, 137.7, 176.2, 99.4, 173.6, 118.1, 108.7, 112.1, 91.4, 103.1, 139.4, 85.4, 153.4, 177.6, 150.4, 64.1 | N, N, N, N, L, L, S, S, S, S, L, L, L, L, L, L, L, S, S, S, S, N, N, N | 80 | 88 | 470
bayview13576 | 69.8, 42.5, 113.6, 70.9, 43.5, 51.1, 73.2, 93.0, 189.1, 137.7, 176.2, 99.4, 173.6, 118.1, 108.7, 112.1, 91.4, 103.1, 139.4, 85.4, 153.4, 177.6, 150.4, 64.1 | N, N, N, N, L, L, S, S, S, S, L, L, L, L, L, L, L, S, S, S, S, N, N, N | 90 | 99 | 470
bayview13577 | 69.8, 42.5, 113.6, 70.9, 43.5, 51.1, 73.2, 93.0, 189.1, 137.7, 176.2, 99.4, 173.6, 118.1, 108.7, 112.1, 91.4, 103.1, 139.4, 85.4, 153.4, 177.6, 150.4, 64.1 | N, N, N, N, L, L, S, S, S, S, L, L, L, L, L, L, L, S, S, S, S, N, N, N | 100 | 110 | 470
bayview13578 | 69.8, 42.5, 113.6, 70.9, 43.5, 51.1, 73.2, 93.0, 189.1, 137.7, 176.2, 99.4, 173.6, 118.1, 108.7, 112.1, 91.4, 103.1, 139.4, 85.4, 153.4, 177.6, 150.4, 64.1 | N, N, N, N, L, L, S, S, S, S, L, L, L, L, L, L, L, S, S, S, S, N, N, N | 110 | 121 | 470
bayview13579 | 69.8, 42.5, 113.6, 70.9, 43.5, 51.1, 73.2, 93.0, 189.1, 137.7, 176.2, 99.4, 173.6, 118.1, 108.7, 112.1, 91.4, 103.1, 139.4, 85.4, 153.4, 177.6, 150.4, 64.1 | N, N, N, N, L, L, S, S, S, S, L, L, L, L, L, L, L, S, S, S, S, N, N, N | 120 | 132 | 470
bayview13580 | 69.8, 42.5, 113.6, 70.9, 43.5, 51.1, 73.2, 93.0, 189.1, 137.7, 176.2, 99.4, 173.6, 118.1, 108.7, 112.1, 91.4, 103.1, 139.4, 85.4, 153.4, 177.6, 150.4, 64.1 | N, N, N, N, L, L, S, S, S, S, L, L, L, L, L, L, L, S, S, S, S, N, N, N | 130 | 143 | 470
bayview13581 | 69.8, 42.5, 113.6, 70.9, 43.5, 51.1, 73.2, 93.0, 189.1, 137.7, 176.2, 99.4, 173.6, 118.1, 108.7, 112.1, 91.4, 103.1, 139.4, 85.4, 153.4, 177.6, 150.4, 64.1 | N, N, N, N, L, L, S, S, S, S, L, L, L, L, L, L, L, S, S, S, S, N, N, N | 140 | 154 | 470
bayview13582 | 69.8, 42.5, 113.6, 70.9, 43.5, 51.1, 73.2, 93.0, 189.1, 137.7, 176.2, 99.4, 173.6, 118.1, 108.7, 112.1, 91.4, 103.1, 139.4, 85.4, 153.4, 177.6, 150.4, 64.1 | N, N, N, N, L, L, S, S, S, S, L, L, L, L, L, L, L, S, S, S, S, N, N, N | 150 | 165 | 470
bayview13583 | 69.8, 42.5, 113.6, 70.9, 43.5, 51.1, 73.2, 93.0, 189.1, 137.7, 176.2, 99.4, 173.6, 118.1, 108.7, 112.1, 91.4, 103.1, 139.4, 85.4, 153.4, 177.6, 150.4, 64.1 | N, N, N, N, L, L, S, S, S, S, L, L, L, L, L, L, L, S, S, S, S, N, N, N | 160 | 176 | 470
bayview13584 | 69.8, 42.5, 113.6, 70.9, 43.5, 51.1, 73.2, 93.0, 189.1, 137.7, 176.2, 99.4, 173.6, 118.1, 108.7, 112.1, 91.4, 103.1, 139.4, 85.4, 153.4, 177.6, 150.4, 64.1 | N, N, N, N, L, L, S, S, S, S, L, L, L, L, L, L, L, S, S, S, S, N, N, N | 170 | 187 | 470
bayview13585 | 69.8, 42.5, 113.6, 70.9, 43.5, 51.1, 73.2, 93.0, 189.1, 137.7, 176.2, 99.4, 173.6, 118.1, 108.7, 112.1, 91.4, 103.1, 139.4, 85.4, 153.4, 177.6, 150.4, 64.1 | N, N, N, N, L, L, S, S, S, S, L, L, L, L, L, L, L, S, S, S, S, N, N, N | 180 | 198 | 470
bayview13586 | 69.8, 42.5, 113.6, 70.9, 43.5, 51.1, 73.2, 93.0, 189.1, 137.7, 176.2, 99.4, 173.6, 118.1, 108.7, 112.1, 91.4, 103.1, 139.4, 85.4, 153.4, 177.6, 150.4, 64.1 | N, N, N, N, L, L, S, S, S, S, L, L, L, L, L, L, L, S, S, S, S, N, N, N | 190 | 209 | 470
bayview13587 | 69.8, 42.5, 113.6, 70.9, 43.5, 51.1, 73.2, 93.0, 189.1, 137.7, 176.2, 99.4, 173.6, 118.1, 108.7, 112.1, 91.4, 103.1, 139.4, 85.4, 153.4, 177.6, 150.4, 64.1 | N, N, N, N, L, L, S, S, S, S, L, L, L, L, L, L, L, S, S, S, S, N, N, N | 200 | 220 | 470
bayview13588 | 69.8, 42.5, 113.6, 70.9, 43.5, 51.1, 73.2, 93.0, 189.1, 137.7, 176.2, 99.4, 173.6, 118.1, 108.7, 112.1, 91.4, 103.1, 139.4, 85.4, 153.4, 177.6, 150.4, 64.1 | N, N, N, N, L, L, S, S, S, S, L, L, L, L, L, L, L, S, S, S, S, N, N, N | 210 | 231 | 470
bayview13589 | 69.8, 42.5, 113.6, 70.9, 43.5, 51.1, 73.2, 93.0, 189.1, 137.7, 176.2, 99.4, 173.6, 118.1, 108.7, 112.1, 91.4, 103.1, 139.4, 85.4, 153.4, 177.6, 150.4, 64.1 | N, N, N, N, L, L, S, S, S, S, L, L, L, L, L, L, L, S, S, S, S, N, N, N | 220 | 242 | 470
bayview13590 | 69.8, 42.5, 113.6, 70.9, 43.5, 51.1, 73.2, 93.0, 189.1, 137.7, 176.2, 99.4, 173.6, 118.1, 108.7, 112.1, 91.4, 103.1, 139.4, 85.4, 153.4, 177.6, 150.4, 64.1 | N, N, N, N, L, L, S, S, S, S, L, L, L, L, L, L, L, S, S, S, S, N, N, N | 230 | 253 | 470
bayview13591 | 69.8, 42.5, 113.6, 70.9, 43.5, 51.1, 73.2, 93.0, 189.1, 137.7, 176.2, 99.4, 173.6, 118.1, 108.7, 112.1, 91.4, 103.1, 139.4, 85.4, 153.4, 177.6, 150.4, 64.1 | N, N, N, N, L, L, S, S, S, S, L, L, L, L, L, L, L, S, S, S, S, N, N, N | 240 | 264 | 470
bayview13592 | 69.8, 42.5, 113.6, 70.9, 43.5, 51.1, 73.2, 93.0, 189.1, 137.7, 176.2, 99.4, 173.6, 118.1, 108.7, 112.1, 91.4, 103.1, 139.4, 85.4, 153.4, 177.6, 150.4, 64.1 | N, N, N, N, L, L, S, S, S, S, L, L, L, L, L, L, L, S, S, S, S, N, N, N | 250 | 275 | 470
bayview13593 | 69.8, 42.5, 113.6, 70.9, 43.5, 51.1, 73.2, 93.0, 189.1, 137.7, 176.2, 99.4, 173.6, 118.1, 108.7, 112.1, 91.4, 103.1, 139.4, 85.4, 153.4, 177.6, 150.4, 64.1 | N, N, N, N, L, L, S, S, S, S, L, L, L, L, L, L, L, S, S, S, S, N, N, N | 260 | 286 | 470
bayview13594 | 69.8, 42.5, 113.6, 70.9, 43.5, 51.1, 73.2, 93.0, 189.1, 137.7, 176.2, 99.4, 173.6, 118.1, 108.7, 112.1, 91.4, 103.1, 139.4, 85.4, 153.4, 177.6, 150.4, 64.1 | N, N, N, N, L, L, S, S, S, S, L, L, L, L, L, L, L, S, S, S, S, N, N, N | 270 | 297 | 470
bayview13595 | 69.8, 42.5, 113.6, 70.9, 43.5, 51.1, 73.2, 93.0, 189.1, 137.7, 176.2, 99.4, 173.6, 118.1, 108.7, 112.1, 91.4, 103.1, 139.4, 85.4, 153.4, 177.6, 150.4, 64.1 | N, N, N, N, L, L, S, S, S, S, L, L, L, L, L, L, L, S, S, S, S, N, N, N | 280 | 308 | 470
bayview13596 | 69.8, 42.5, 113.6, 70.9, 43.5, 51.1, 73.2, 93.0, 189.1, 137.7, 176.2, 99.4, 173.6, 118.1, 108.7, 112.1, 91.4, 103.1, 139.4, 85.4, 153.4, 177.6, 150.4, 64.1 | N, N, N, N, L, L, S, S, S, S, L, L, L, L, L, L, L, S, S, S, S, N, N, N | 290 | 319 | 470
bayview13597 | 69.8, 42.5, 113.6, 70.9, 43.5, 51.1, 73.2, 93.0, 189.1, 137.7, 176.2, 99.4, 173.6, 118.1, 108.7, 112.1, 91.4, 103.1, 139.4, 85.4, 153.4, 177.6, 150.4, 64.1 | N, N, N, N, L, L, S, S, S, S, L, L, L, L, L, L, L, S, S, S, S, N, N, N | 300 | 330 | 470
bayview13598 | 69.8, 42.5, 113.6, 70.9, 43.5, 51.1, 73.2, 93.0, 189.1, 137.7, 176.2, 99.4, 173.6, 118.1, 108.7, 112.1, 91.4, 103.1, 139.4, 85.4, 153.4, 177.6, 150.4, 64.1 | N, N, N, N, L, L, S, S, S, S, L, L, L, L, L, L, L, S, S, S, S, N, N, N | 50 | 55 | 500
bayview13599 | 69.8, 42.5, 113.6, 70.9, 43.5, 51.1, 73.2, 93.0, 189.1, 137.7, 176.2, 99.4, 173.6, 118.1, 108.7, 112.1, 91.4, 103.1, 139.4, 85.4, 153.4, 177.6, 150.4, 64.1 | N, N, N, N, L, L, S, S, S, S, L, L, L, L, L, L, L, S, S, S, S, N, N, N | 60 | 66 | 500
bayview13600 | 69.8, 42.5, 113.6, 70.9, 43.5, 51.1, 73.2, 93.0, 189.1, 137.7, 176.2, 99.4, 173.6, 118.1, 108.7, 112.1, 91.4, 103.1, 139.4, 85.4, 153.4, 177.6, 150.4, 64.1 | N, N, N, N, L, L, S, S, S, S, L, L, L, L, L, L, L, S, S, S, S, N, N, N | 70 | 77 | 500
bayview13601 | 69.8, 42.5, 113.6, 70.9, 43.5, 51.1, 73.2, 93.0, 189.1, 137.7, 176.2, 99.4, 173.6, 118.1, 108.7, 112.1, 91.4, 103.1, 139.4, 85.4, 153.4, 177.6, 150.4, 64.1 | N, N, N, N, L, L, S, S, S, S, L, L, L, L, L, L, L, S, S, S, S, N, N, N | 80 | 88 | 500
bayview13602 | 69.8, 42.5, 113.6, 70.9, 43.5, 51.1, 73.2, 93.0, 189.1, 137.7, 176.2, 99.4, 173.6, 118.1, 108.7, 112.1, 91.4, 103.1, 139.4, 85.4, 153.4, 177.6, 150.4, 64.1 | N, N, N, N, L, L, S, S, S, S, L, L, L, L, L, L, L, S, S, S, S, N, N, N | 90 | 99 | 500
bayview13603 | 69.8, 42.5, 113.6, 70.9, 43.5, 51.1, 73.2, 93.0, 189.1, 137.7, 176.2, 99.4, 173.6, 118.1, 108.7, 112.1, 91.4, 103.1, 139.4, 85.4, 153.4, 177.6, 150.4, 64.1 | N, N, N, N, L, L, S, S, S, S, L, L, L, L, L, L, L, S, S, S, S, N, N, N | 100 | 110 | 500
bayview13604 | 69.8, 42.5, 113.6, 70.9, 43.5, 51.1, 73.2, 93.0, 189.1, 137.7, 176.2, 99.4, 173.6, 118.1, 108.7, 112.1, 91.4, 103.1, 139.4, 85.4, 153.4, 177.6, 150.4, 64.1 | N, N, N, N, L, L, S, S, S, S, L, L, L, L, L, L, L, S, S, S, S, N, N, N | 110 | 121 | 500
bayview13605 | 69.8, 42.5, 113.6, 70.9, 43.5, 51.1, 73.2, 93.0, 189.1, 137.7, 176.2, 99.4, 173.6, 118.1, 108.7, 112.1, 91.4, 103.1, 139.4, 85.4, 153.4, 177.6, 150.4, 64.1 | N, N, N, N, L, L, S, S, S, S, L, L, L, L, L, L, L, S, S, S, S, N, N, N | 120 | 132 | 500
bayview13606 | 69.8, 42.5, 113.6, 70.9, 43.5, 51.1, 73.2, 93.0, 189.1, 137.7, 176.2, 99.4, 173.6, 118.1, 108.7, 112.1, 91.4, 103.1, 139.4, 85.4, 153.4, 177.6, 150.4, 64.1 | N, N, N, N, L, L, S, S, S, S, L, L, L, L, L, L, L, S, S, S, S, N, N, N | 130 | 143 | 500
bayview13607 | 69.8, 42.5, 113.6, 70.9, 43.5, 51.1, 73.2, 93.0, 189.1, 137.7, 176.2, 99.4, 173.6, 118.1, 108.7, 112.1, 91.4, 103.1, 139.4, 85.4, 153.4, 177.6, 150.4, 64.1 | N, N, N, N, L, L, S, S, S, S, L, L, L, L, L, L, L, S, S, S, S, N, N, N | 140 | 154 | 500
bayview13608 | 69.8, 42.5, 113.6, 70.9, 43.5, 51.1, 73.2, 93.0, 189.1, 137.7, 176.2, 99.4, 173.6, 118.1, 108.7, 112.1, 91.4, 103.1, 139.4, 85.4, 153.4, 177.6, 150.4, 64.1 | N, N, N, N, L, L, S, S, S, S, L, L, L, L, L, L, L, S, S, S, S, N, N, N | 150 | 165 | 500
bayview13609 | 69.8, 42.5, 113.6, 70.9, 43.5, 51.1, 73.2, 93.0, 189.1, 137.7, 176.2, 99.4, 173.6, 118.1, 108.7, 112.1, 91.4, 103.1, 139.4, 85.4, 153.4, 177.6, 150.4, 64.1 | N, N, N, N, L, L, S, S, S, S, L, L, L, L, L, L, L, S, S, S, S, N, N, N | 160 | 176 | 500
bayview13610 | 69.8, 42.5, 113.6, 70.9, 43.5, 51.1, 73.2, 93.0, 189.1, 137.7, 176.2, 99.4, 173.6, 118.1, 108.7, 112.1, 91.4, 103.1, 139.4, 85.4, 153.4, 177.6, 150.4, 64.1 | N, N, N, N, L, L, S, S, S, S, L, L, L, L, L, L, L, S, S, S, S, N, N, N | 170 | 187 | 500
bayview13611 | 69.8, 42.5, 113.6, 70.9, 43.5, 51.1, 73.2, 93.0, 189.1, 137.7, 176.2, 99.4, 173.6, 118.1, 108.7, 112.1, 91.4, 103.1, 139.4, 85.4, 153.4, 177.6, 150.4, 64.1 | N, N, N, N, L, L, S, S, S, S, L, L, L, L, L, L, L, S, S, S, S, N, N, N | 180 | 198 | 500
bayview13612 | 69.8, 42.5, 113.6, 70.9, 43.5, 51.1, 73.2, 93.0, 189.1, 137.7, 176.2, 99.4, 173.6, 118.1, 108.7, 112.1, 91.4, 103.1, 139.4, 85.4, 153.4, 177.6, 150.4, 64.1 | N, N, N, N, L, L, S, S, S, S, L, L, L, L, L, L, L, S, S, S, S, N, N, N | 190 | 209 | 500
bayview13613 | 69.8, 42.5, 113.6, 70.9, 43.5, 51.1, 73.2, 93.0, 189.1, 137.7, 176.2, 99.4, 173.6, 118.1, 108.7, 112.1, 91.4, 103.1, 139.4, 85.4, 153.4, 177.6, 150.4, 64.1 | N, N, N, N, L, L, S, S, S, S, L, L, L, L, L, L, L, S, S, S, S, N, N, N | 200 | 220 | 500
bayview13614 | 69.8, 42.5, 113.6, 70.9, 43.5, 51.1, 73.2, 93.0, 189.1, 137.7, 176.2, 99.4, 173.6, 118.1, 108.7, 112.1, 91.4, 103.1, 139.4, 85.4, 153.4, 177.6, 150.4, 64.1 | N, N, N, N, L, L, S, S, S, S, L, L, L, L, L, L, L, S, S, S, S, N, N, N | 210 | 231 | 500
bayview13615 | 69.8, 42.5, 113.6, 70.9, 43.5, 51.1, 73.2, 93.0, 189.1, 137.7, 176.2, 99.4, 173.6, 118.1, 108.7, 112.1, 91.4, 103.1, 139.4, 85.4, 153.4, 177.6, 150.4, 64.1 | N, N, N, N, L, L, S, S, S, S, L, L, L, L, L, L, L, S, S, S, S, N, N, N | 220 | 242 | 500
bayview13616 | 69.8, 42.5, 113.6, 70.9, 43.5, 51.1, 73.2, 93.0, 189.1, 137.7, 176.2, 99.4, 173.6, 118.1, 108.7, 112.1, 91.4, 103.1, 139.4, 85.4, 153.4, 177.6, 150.4, 64.1 | N, N, N, N, L, L, S, S, S, S, L, L, L, L, L, L, L, S, S, S, S, N, N, N | 230 | 253 | 500
bayview13617 | 69.8, 42.5, 113.6, 70.9, 43.5, 51.1, 73.2, 93.0, 189.1, 137.7, 176.2, 99.4, 173.6, 118.1, 108.7, 112.1, 91.4, 103.1, 139.4, 85.4, 153.4, 177.6, 150.4, 64.1 | N, N, N, N, L, L, S, S, S, S, L, L, L, L, L, L, L, S, S, S, S, N, N, N | 240 | 264 | 500
bayview13618 | 69.8, 42.5, 113.6, 70.9, 43.5, 51.1, 73.2, 93.0, 189.1, 137.7, 176.2, 99.4, 173.6, 118.1, 108.7, 112.1, 91.4, 103.1, 139.4, 85.4, 153.4, 177.6, 150.4, 64.1 | N, N, N, N, L, L, S, S, S, S, L, L, L, L, L, L, L, S, S, S, S, N, N, N | 250 | 275 | 500
bayview13619 | 69.8, 42.5, 113.6, 70.9, 43.5, 51.1, 73.2, 93.0, 189.1, 137.7, 176.2, 99.4, 173.6, 118.1, 108.7, 112.1, 91.4, 103.1, 139.4, 85.4, 153.4, 177.6, 150.4, 64.1 | N, N, N, N, L, L, S, S, S, S, L, L, L, L, L, L, L, S, S, S, S, N, N, N | 260 | 286 | 500
bayview13620 | 69.8, 42.5, 113.6, 70.9, 43.5, 51.1, 73.2, 93.0, 189.1, 137.7, 176.2, 99.4, 173.6, 118.1, 108.7, 112.1, 91.4, 103.1, 139.4, 85.4, 153.4, 177.6, 150.4, 64.1 | N, N, N, N, L, L, S, S, S, S, L, L, L, L, L, L, L, S, S, S, S, N, N, N | 270 | 297 | 500
bayview13621 | 69.8, 42.5, 113.6, 70.9, 43.5, 51.1, 73.2, 93.0, 189.1, 137.7, 176.2, 99.4, 173.6, 118.1, 108.7, 112.1, 91.4, 103.1, 139.4, 85.4, 153.4, 177.6, 150.4, 64.1 | N, N, N, N, L, L, S, S, S, S, L, L, L, L, L, L, L, S, S, S, S, N, N, N | 280 | 308 | 500
bayview13622 | 69.8, 42.5, 113.6, 70.9, 43.5, 51.1, 73.2, 93.0, 189.1, 137.7, 176.2, 99.4, 173.6, 118.1, 108.7, 112.1, 91.4, 103.1, 139.4, 85.4, 153.4, 177.6, 150.4, 64.1 | N, N, N, N, L, L, S, S, S, S, L, L, L, L, L, L, L, S, S, S, S, N, N, N | 290 | 319 | 500
bayview13623 | 69.8, 42.5, 113.6, 70.9, 43.5, 51.1, 73.2, 93.0, 189.1, 137.7, 176.2, 99.4, 173.6, 118.1, 108.7, 112.1, 91.4, 103.1, 139.4, 85.4, 153.4, 177.6, 150.4, 64.1 | N, N, N, N, L, L, S, S, S, S, L, L, L, L, L, L, L, S, S, S, S, N, N, N | 300 | 330 | 500
bayview13624 | 69.8, 42.5, 113.6, 70.9, 43.5, 51.1, 73.2, 93.0, 189.1, 137.7, 176.2, 99.4, 173.6, 118.1, 108.7, 112.1, 91.4, 103.1, 139.4, 85.4, 153.4, 177.6, 150.4, 64.1 | N, N, N, N, L, L, S, S, S, S, L, L, L, L, L, L, L, S, S, S, S, N, N, N | 50 | 55 | 530
bayview13625 | 69.8, 42.5, 113.6, 70.9, 43.5, 51.1, 73.2, 93.0, 189.1, 137.7, 176.2, 99.4, 173.6, 118.1, 108.7, 112.1, 91.4, 103.1, 139.4, 85.4, 153.4, 177.6, 150.4, 64.1 | N, N, N, N, L, L, S, S, S, S, L, L, L, L, L, L, L, S, S, S, S, N, N, N | 60 | 66 | 530
bayview13626 | 69.8, 42.5, 113.6, 70.9, 43.5, 51.1, 73.2, 93.0, 189.1, 137.7, 176.2, 99.4, 173.6, 118.1, 108.7, 112.1, 91.4, 103.1, 139.4, 85.4, 153.4, 177.6, 150.4, 64.1 | N, N, N, N, L, L, S, S, S, S, L, L, L, L, L, L, L, S, S, S, S, N, N, N | 70 | 77 | 530
bayview13627 | 69.8, 42.5, 113.6, 70.9, 43.5, 51.1, 73.2, 93.0, 189.1, 137.7, 176.2, 99.4, 173.6, 118.1, 108.7, 112.1, 91.4, 103.1, 139.4, 85.4, 153.4, 177.6, 150.4, 64.1 | N, N, N, N, L, L, S, S, S, S, L, L, L, L, L, L, L, S, S, S, S, N, N, N | 80 | 88 | 530
bayview13628 | 69.8, 42.5, 113.6, 70.9, 43.5, 51.1, 73.2, 93.0, 189.1, 137.7, 176.2, 99.4, 173.6, 118.1, 108.7, 112.1, 91.4, 103.1, 139.4, 85.4, 153.4, 177.6, 150.4, 64.1 | N, N, N, N, L, L, S, S, S, S, L, L, L, L, L, L, L, S, S, S, S, N, N, N | 90 | 99 | 530
bayview13629 | 69.8, 42.5, 113.6, 70.9, 43.5, 51.1, 73.2, 93.0, 189.1, 137.7, 176.2, 99.4, 173.6, 118.1, 108.7, 112.1, 91.4, 103.1, 139.4, 85.4, 153.4, 177.6, 150.4, 64.1 | N, N, N, N, L, L, S, S, S, S, L, L, L, L, L, L, L, S, S, S, S, N, N, N | 100 | 110 | 530
bayview13630 | 69.8, 42.5, 113.6, 70.9, 43.5, 51.1, 73.2, 93.0, 189.1, 137.7, 176.2, 99.4, 173.6, 118.1, 108.7, 112.1, 91.4, 103.1, 139.4, 85.4, 153.4, 177.6, 150.4, 64.1 | N, N, N, N, L, L, S, S, S, S, L, L, L, L, L, L, L, S, S, S, S, N, N, N | 110 | 121 | 530
bayview13631 | 69.8, 42.5, 113.6, 70.9, 43.5, 51.1, 73.2, 93.0, 189.1, 137.7, 176.2, 99.4, 173.6, 118.1, 108.7, 112.1, 91.4, 103.1, 139.4, 85.4, 153.4, 177.6, 150.4, 64.1 | N, N, N, N, L, L, S, S, S, S, L, L, L, L, L, L, L, S, S, S, S, N, N, N | 120 | 132 | 530
bayview13632 | 69.8, 42.5, 113.6, 70.9, 43.5, 51.1, 73.2, 93.0, 189.1, 137.7, 176.2, 99.4, 173.6, 118.1, 108.7, 112.1, 91.4, 103.1, 139.4, 85.4, 153.4, 177.6, 150.4, 64.1 | N, N, N, N, L, L, S, S, S, S, L, L, L, L, L, L, L, S, S, S, S, N, N, N | 130 | 143 | 530
bayview13633 | 69.8, 42.5, 113.6, 70.9, 43.5, 51.1, 73.2, 93.0, 189.1, 137.7, 176.2, 99.4, 173.6, 118.1, 108.7, 112.1, 91.4, 103.1, 139.4, 85.4, 153.4, 177.6, 150.4, 64.1 | N, N, N, N, L, L, S, S, S, S, L, L, L, L, L, L, L, S, S, S, S, N, N, N | 140 | 154 | 530
bayview13634 | 69.8, 42.5, 113.6, 70.9, 43.5, 51.1, 73.2, 93.0, 189.1, 137.7, 176.2, 99.4, 173.6, 118.1, 108.7, 112.1, 91.4, 103.1, 139.4, 85.4, 153.4, 177.6, 150.4, 64.1 | N, N, N, N, L, L, S, S, S, S, L, L, L, L, L, L, L, S, S, S, S, N, N, N | 150 | 165 | 530
bayview13635 | 69.8, 42.5, 113.6, 70.9, 43.5, 51.1, 73.2, 93.0, 189.1, 137.7, 176.2, 99.4, 173.6, 118.1, 108.7, 112.1, 91.4, 103.1, 139.4, 85.4, 153.4, 177.6, 150.4, 64.1 | N, N, N, N, L, L, S, S, S, S, L, L, L, L, L, L, L, S, S, S, S, N, N, N | 160 | 176 | 530
bayview13636 | 69.8, 42.5, 113.6, 70.9, 43.5, 51.1, 73.2, 93.0, 189.1, 137.7, 176.2, 99.4, 173.6, 118.1, 108.7, 112.1, 91.4, 103.1, 139.4, 85.4, 153.4, 177.6, 150.4, 64.1 | N, N, N, N, L, L, S, S, S, S, L, L, L, L, L, L, L, S, S, S, S, N, N, N | 170 | 187 | 530
bayview13637 | 69.8, 42.5, 113.6, 70.9, 43.5, 51.1, 73.2, 93.0, 189.1, 137.7, 176.2, 99.4, 173.6, 118.1, 108.7, 112.1, 91.4, 103.1, 139.4, 85.4, 153.4, 177.6, 150.4, 64.1 | N, N, N, N, L, L, S, S, S, S, L, L, L, L, L, L, L, S, S, S, S, N, N, N | 180 | 198 | 530
bayview13638 | 69.8, 42.5, 113.6, 70.9, 43.5, 51.1, 73.2, 93.0, 189.1, 137.7, 176.2, 99.4, 173.6, 118.1, 108.7, 112.1, 91.4, 103.1, 139.4, 85.4, 153.4, 177.6, 150.4, 64.1 | N, N, N, N, L, L, S, S, S, S, L, L, L, L, L, L, L, S, S, S, S, N, N, N | 190 | 209 | 530
bayview13639 | 69.8, 42.5, 113.6, 70.9, 43.5, 51.1, 73.2, 93.0, 189.1, 137.7, 176.2, 99.4, 173.6, 118.1, 108.7, 112.1, 91.4, 103.1, 139.4, 85.4, 153.4, 177.6, 150.4, 64.1 | N, N, N, N, L, L, S, S, S, S, L, L, L, L, L, L, L, S, S, S, S, N, N, N | 200 | 220 | 530
bayview13640 | 69.8, 42.5, 113.6, 70.9, 43.5, 51.1, 73.2, 93.0, 189.1, 137.7, 176.2, 99.4, 173.6, 118.1, 108.7, 112.1, 91.4, 103.1, 139.4, 85.4, 153.4, 177.6, 150.4, 64.1 | N, N, N, N, L, L, S, S, S, S, L, L, L, L, L, L, L, S, S, S, S, N, N, N | 210 | 231 | 530
bayview13641 | 69.8, 42.5, 113.6, 70.9, 43.5, 51.1, 73.2, 93.0, 189.1, 137.7, 176.2, 99.4, 173.6, 118.1, 108.7, 112.1, 91.4, 103.1, 139.4, 85.4, 153.4, 177.6, 150.4, 64.1 | N, N, N, N, L, L, S, S, S, S, L, L, L, L, L, L, L, S, S, S, S, N, N, N | 220 | 242 | 530
bayview13642 | 69.8, 42.5, 113.6, 70.9, 43.5, 51.1, 73.2, 93.0, 189.1, 137.7, 176.2, 99.4, 173.6, 118.1, 108.7, 112.1, 91.4, 103.1, 139.4, 85.4, 153.4, 177.6, 150.4, 64.1 | N, N, N, N, L, L, S, S, S, S, L, L, L, L, L, L, L, S, S, S, S, N, N, N | 230 | 253 | 530
bayview13643 | 69.8, 42.5, 113.6, 70.9, 43.5, 51.1, 73.2, 93.0, 189.1, 137.7, 176.2, 99.4, 173.6, 118.1, 108.7, 112.1, 91.4, 103.1, 139.4, 85.4, 153.4, 177.6, 150.4, 64.1 | N, N, N, N, L, L, S, S, S, S, L, L, L, L, L, L, L, S, S, S, S, N, N, N | 240 | 264 | 530
bayview13644 | 69.8, 42.5, 113.6, 70.9, 43.5, 51.1, 73.2, 93.0, 189.1, 137.7, 176.2, 99.4, 173.6, 118.1, 108.7, 112.1, 91.4, 103.1, 139.4, 85.4, 153.4, 177.6, 150.4, 64.1 | N, N, N, N, L, L, S, S, S, S, L, L, L, L, L, L, L, S, S, S, S, N, N, N | 250 | 275 | 530
bayview13645 | 69.8, 42.5, 113.6, 70.9, 43.5, 51.1, 73.2, 93.0, 189.1, 137.7, 176.2, 99.4, 173.6, 118.1, 108.7, 112.1, 91.4, 103.1, 139.4, 85.4, 153.4, 177.6, 150.4, 64.1 | N, N, N, N, L, L, S, S, S, S, L, L, L, L, L, L, L, S, S, S, S, N, N, N | 260 | 286 | 530
bayview13646 | 69.8, 42.5, 113.6, 70.9, 43.5, 51.1, 73.2, 93.0, 189.1, 137.7, 176.2, 99.4, 173.6, 118.1, 108.7, 112.1, 91.4, 103.1, 139.4, 85.4, 153.4, 177.6, 150.4, 64.1 | N, N, N, N, L, L, S, S, S, S, L, L, L, L, L, L, L, S, S, S, S, N, N, N | 270 | 297 | 530
bayview13647 | 69.8, 42.5, 113.6, 70.9, 43.5, 51.1, 73.2, 93.0, 189.1, 137.7, 176.2, 99.4, 173.6, 118.1, 108.7, 112.1, 91.4, 103.1, 139.4, 85.4, 153.4, 177.6, 150.4, 64.1 | N, N, N, N, L, L, S, S, S, S, L, L, L, L, L, L, L, S, S, S, S, N, N, N | 280 | 308 | 530
bayview13648 | 69.8, 42.5, 113.6, 70.9, 43.5, 51.1, 73.2, 93.0, 189.1, 137.7, 176.2, 99.4, 173.6, 118.1, 108.7, 112.1, 91.4, 103.1, 139.4, 85.4, 153.4, 177.6, 150.4, 64.1 | N, N, N, N, L, L, S, S, S, S, L, L, L, L, L, L, L, S, S, S, S, N, N, N | 290 | 319 | 530
bayview13649 | 69.8, 42.5, 113.6, 70.9, 43.5, 51.1, 73.2, 93.0, 189.1, 137.7, 176.2, 99.4, 173.6, 118.1, 108.7, 112.1, 91.4, 103.1, 139.4, 85.4, 153.4, 177.6, 150.4, 64.1 | N, N, N, N, L, L, S, S, S, S, L, L, L, L, L, L, L, S, S, S, S, N, N, N | 300 | 330 | 530
bayview13650 | 69.8, 42.5, 113.6, 70.9, 43.5, 51.1, 73.2, 93.0, 189.1, 137.7, 176.2, 99.4, 173.6, 118.1, 108.7, 112.1, 91.4, 103.1, 139.4, 85.4, 153.4, 177.6, 150.4, 64.1 | N, N, N, N, L, L, S, S, S, S, L, L, L, L, L, L, L, S, S, S, S, N, N, N | 50 | 55 | 560
bayview13651 | 69.8, 42.5, 113.6, 70.9, 43.5, 51.1, 73.2, 93.0, 189.1, 137.7, 176.2, 99.4, 173.6, 118.1, 108.7, 112.1, 91.4, 103.1, 139.4, 85.4, 153.4, 177.6, 150.4, 64.1 | N, N, N, N, L, L, S, S, S, S, L, L, L, L, L, L, L, S, S, S, S, N, N, N | 60 | 66 | 560
bayview13652 | 69.8, 42.5, 113.6, 70.9, 43.5, 51.1, 73.2, 93.0, 189.1, 137.7, 176.2, 99.4, 173.6, 118.1, 108.7, 112.1, 91.4, 103.1, 139.4, 85.4, 153.4, 177.6, 150.4, 64.1 | N, N, N, N, L, L, S, S, S, S, L, L, L, L, L, L, L, S, S, S, S, N, N, N | 70 | 77 | 560
bayview13653 | 69.8, 42.5, 113.6, 70.9, 43.5, 51.1, 73.2, 93.0, 189.1, 137.7, 176.2, 99.4, 173.6, 118.1, 108.7, 112.1, 91.4, 103.1, 139.4, 85.4, 153.4, 177.6, 150.4, 64.1 | N, N, N, N, L, L, S, S, S, S, L, L, L, L, L, L, L, S, S, S, S, N, N, N | 80 | 88 | 560
bayview13654 | 69.8, 42.5, 113.6, 70.9, 43.5, 51.1, 73.2, 93.0, 189.1, 137.7, 176.2, 99.4, 173.6, 118.1, 108.7, 112.1, 91.4, 103.1, 139.4, 85.4, 153.4, 177.6, 150.4, 64.1 | N, N, N, N, L, L, S, S, S, S, L, L, L, L, L, L, L, S, S, S, S, N, N, N | 90 | 99 | 560
bayview13655 | 69.8, 42.5, 113.6, 70.9, 43.5, 51.1, 73.2, 93.0, 189.1, 137.7, 176.2, 99.4, 173.6, 118.1, 108.7, 112.1, 91.4, 103.1, 139.4, 85.4, 153.4, 177.6, 150.4, 64.1 | N, N, N, N, L, L, S, S, S, S, L, L, L, L, L, L, L, S, S, S, S, N, N, N | 100 | 110 | 560
bayview13656 | 69.8, 42.5, 113.6, 70.9, 43.5, 51.1, 73.2, 93.0, 189.1, 137.7, 176.2, 99.4, 173.6, 118.1, 108.7, 112.1, 91.4, 103.1, 139.4, 85.4, 153.4, 177.6, 150.4, 64.1 | N, N, N, N, L, L, S, S, S, S, L, L, L, L, L, L, L, S, S, S, S, N, N, N | 110 | 121 | 560
bayview13657 | 69.8, 42.5, 113.6, 70.9, 43.5, 51.1, 73.2, 93.0, 189.1, 137.7, 176.2, 99.4, 173.6, 118.1, 108.7, 112.1, 91.4, 103.1, 139.4, 85.4, 153.4, 177.6, 150.4, 64.1 | N, N, N, N, L, L, S, S, S, S, L, L, L, L, L, L, L, S, S, S, S, N, N, N | 120 | 132 | 560
bayview13658 | 69.8, 42.5, 113.6, 70.9, 43.5, 51.1, 73.2, 93.0, 189.1, 137.7, 176.2, 99.4, 173.6, 118.1, 108.7, 112.1, 91.4, 103.1, 139.4, 85.4, 153.4, 177.6, 150.4, 64.1 | N, N, N, N, L, L, S, S, S, S, L, L, L, L, L, L, L, S, S, S, S, N, N, N | 130 | 143 | 560
bayview13659 | 69.8, 42.5, 113.6, 70.9, 43.5, 51.1, 73.2, 93.0, 189.1, 137.7, 176.2, 99.4, 173.6, 118.1, 108.7, 112.1, 91.4, 103.1, 139.4, 85.4, 153.4, 177.6, 150.4, 64.1 | N, N, N, N, L, L, S, S, S, S, L, L, L, L, L, L, L, S, S, S, S, N, N, N | 140 | 154 | 560
bayview13660 | 69.8, 42.5, 113.6, 70.9, 43.5, 51.1, 73.2, 93.0, 189.1, 137.7, 176.2, 99.4, 173.6, 118.1, 108.7, 112.1, 91.4, 103.1, 139.4, 85.4, 153.4, 177.6, 150.4, 64.1 | N, N, N, N, L, L, S, S, S, S, L, L, L, L, L, L, L, S, S, S, S, N, N, N | 150 | 165 | 560
bayview13661 | 69.8, 42.5, 113.6, 70.9, 43.5, 51.1, 73.2, 93.0, 189.1, 137.7, 176.2, 99.4, 173.6, 118.1, 108.7, 112.1, 91.4, 103.1, 139.4, 85.4, 153.4, 177.6, 150.4, 64.1 | N, N, N, N, L, L, S, S, S, S, L, L, L, L, L, L, L, S, S, S, S, N, N, N | 160 | 176 | 560
bayview13662 | 69.8, 42.5, 113.6, 70.9, 43.5, 51.1, 73.2, 93.0, 189.1, 137.7, 176.2, 99.4, 173.6, 118.1, 108.7, 112.1, 91.4, 103.1, 139.4, 85.4, 153.4, 177.6, 150.4, 64.1 | N, N, N, N, L, L, S, S, S, S, L, L, L, L, L, L, L, S, S, S, S, N, N, N | 170 | 187 | 560
bayview13663 | 69.8, 42.5, 113.6, 70.9, 43.5, 51.1, 73.2, 93.0, 189.1, 137.7, 176.2, 99.4, 173.6, 118.1, 108.7, 112.1, 91.4, 103.1, 139.4, 85.4, 153.4, 177.6, 150.4, 64.1 | N, N, N, N, L, L, S, S, S, S, L, L, L, L, L, L, L, S, S, S, S, N, N, N | 180 | 198 | 560
bayview13664 | 69.8, 42.5, 113.6, 70.9, 43.5, 51.1, 73.2, 93.0, 189.1, 137.7, 176.2, 99.4, 173.6, 118.1, 108.7, 112.1, 91.4, 103.1, 139.4, 85.4, 153.4, 177.6, 150.4, 64.1 | N, N, N, N, L, L, S, S, S, S, L, L, L, L, L, L, L, S, S, S, S, N, N, N | 190 | 209 | 560
bayview13665 | 69.8, 42.5, 113.6, 70.9, 43.5, 51.1, 73.2, 93.0, 189.1, 137.7, 176.2, 99.4, 173.6, 118.1, 108.7, 112.1, 91.4, 103.1, 139.4, 85.4, 153.4, 177.6, 150.4, 64.1 | N, N, N, N, L, L, S, S, S, S, L, L, L, L, L, L, L, S, S, S, S, N, N, N | 200 | 220 | 560
bayview13666 | 69.8, 42.5, 113.6, 70.9, 43.5, 51.1, 73.2, 93.0, 189.1, 137.7, 176.2, 99.4, 173.6, 118.1, 108.7, 112.1, 91.4, 103.1, 139.4, 85.4, 153.4, 177.6, 150.4, 64.1 | N, N, N, N, L, L, S, S, S, S, L, L, L, L, L, L, L, S, S, S, S, N, N, N | 210 | 231 | 560
bayview13667 | 69.8, 42.5, 113.6, 70.9, 43.5, 51.1, 73.2, 93.0, 189.1, 137.7, 176.2, 99.4, 173.6, 118.1, 108.7, 112.1, 91.4, 103.1, 139.4, 85.4, 153.4, 177.6, 150.4, 64.1 | N, N, N, N, L, L, S, S, S, S, L, L, L, L, L, L, L, S, S, S, S, N, N, N | 220 | 242 | 560
bayview13668 | 69.8, 42.5, 113.6, 70.9, 43.5, 51.1, 73.2, 93.0, 189.1, 137.7, 176.2, 99.4, 173.6, 118.1, 108.7, 112.1, 91.4, 103.1, 139.4, 85.4, 153.4, 177.6, 150.4, 64.1 | N, N, N, N, L, L, S, S, S, S, L, L, L, L, L, L, L, S, S, S, S, N, N, N | 230 | 253 | 560
bayview13669 | 69.8, 42.5, 113.6, 70.9, 43.5, 51.1, 73.2, 93.0, 189.1, 137.7, 176.2, 99.4, 173.6, 118.1, 108.7, 112.1, 91.4, 103.1, 139.4, 85.4, 153.4, 177.6, 150.4, 64.1 | N, N, N, N, L, L, S, S, S, S, L, L, L, L, L, L, L, S, S, S, S, N, N, N | 240 | 264 | 560
bayview13670 | 69.8, 42.5, 113.6, 70.9, 43.5, 51.1, 73.2, 93.0, 189.1, 137.7, 176.2, 99.4, 173.6, 118.1, 108.7, 112.1, 91.4, 103.1, 139.4, 85.4, 153.4, 177.6, 150.4, 64.1 | N, N, N, N, L, L, S, S, S, S, L, L, L, L, L, L, L, S, S, S, S, N, N, N | 250 | 275 | 560
bayview13671 | 69.8, 42.5, 113.6, 70.9, 43.5, 51.1, 73.2, 93.0, 189.1, 137.7, 176.2, 99.4, 173.6, 118.1, 108.7, 112.1, 91.4, 103.1, 139.4, 85.4, 153.4, 177.6, 150.4, 64.1 | N, N, N, N, L, L, S, S, S, S, L, L, L, L, L, L, L, S, S, S, S, N, N, N | 260 | 286 | 560
bayview13672 | 69.8, 42.5, 113.6, 70.9, 43.5, 51.1, 73.2, 93.0, 189.1, 137.7, 176.2, 99.4, 173.6, 118.1, 108.7, 112.1, 91.4, 103.1, 139.4, 85.4, 153.4, 177.6, 150.4, 64.1 | N, N, N, N, L, L, S, S, S, S, L, L, L, L, L, L, L, S, S, S, S, N, N, N | 270 | 297 | 560
bayview13673 | 69.8, 42.5, 113.6, 70.9, 43.5, 51.1, 73.2, 93.0, 189.1, 137.7, 176.2, 99.4, 173.6, 118.1, 108.7, 112.1, 91.4, 103.1, 139.4, 85.4, 153.4, 177.6, 150.4, 64.1 | N, N, N, N, L, L, S, S, S, S, L, L, L, L, L, L, L, S, S, S, S, N, N, N | 280 | 308 | 560
bayview13674 | 69.8, 42.5, 113.6, 70.9, 43.5, 51.1, 73.2, 93.0, 189.1, 137.7, 176.2, 99.4, 173.6, 118.1, 108.7, 112.1, 91.4, 103.1, 139.4, 85.4, 153.4, 177.6, 150.4, 64.1 | N, N, N, N, L, L, S, S, S, S, L, L, L, L, L, L, L, S, S, S, S, N, N, N | 290 | 319 | 560
bayview13675 | 69.8, 42.5, 113.6, 70.9, 43.5, 51.1, 73.2, 93.0, 189.1, 137.7, 176.2, 99.4, 173.6, 118.1, 108.7, 112.1, 91.4, 103.1, 139.4, 85.4, 153.4, 177.6, 150.4, 64.1 | N, N, N, N, L, L, S, S, S, S, L, L, L, L, L, L, L, S, S, S, S, N, N, N | 300 | 330 | 560
bayview13676 | 69.8, 42.5, 113.6, 70.9, 43.5, 51.1, 73.2, 93.0, 189.1, 137.7, 176.2, 99.4, 173.6, 118.1, 108.7, 112.1, 91.4, 103.1, 139.4, 85.4, 153.4, 177.6, 150.4, 64.1 | N, N, N, N, L, L, S, S, S, S, L, L, L, L, L, L, L, S, S, S, S, N, N, N | 50 | 55 | 590
bayview13677 | 69.8, 42.5, 113.6, 70.9, 43.5, 51.1, 73.2, 93.0, 189.1, 137.7, 176.2, 99.4, 173.6, 118.1, 108.7, 112.1, 91.4, 103.1, 139.4, 85.4, 153.4, 177.6, 150.4, 64.1 | N, N, N, N, L, L, S, S, S, S, L, L, L, L, L, L, L, S, S, S, S, N, N, N | 60 | 66 | 590
bayview13678 | 69.8, 42.5, 113.6, 70.9, 43.5, 51.1, 73.2, 93.0, 189.1, 137.7, 176.2, 99.4, 173.6, 118.1, 108.7, 112.1, 91.4, 103.1, 139.4, 85.4, 153.4, 177.6, 150.4, 64.1 | N, N, N, N, L, L, S, S, S, S, L, L, L, L, L, L, L, S, S, S, S, N, N, N | 70 | 77 | 590
bayview13679 | 69.8, 42.5, 113.6, 70.9, 43.5, 51.1, 73.2, 93.0, 189.1, 137.7, 176.2, 99.4, 173.6, 118.1, 108.7, 112.1, 91.4, 103.1, 139.4, 85.4, 153.4, 177.6, 150.4, 64.1 | N, N, N, N, L, L, S, S, S, S, L, L, L, L, L, L, L, S, S, S, S, N, N, N | 80 | 88 | 590
bayview13680 | 69.8, 42.5, 113.6, 70.9, 43.5, 51.1, 73.2, 93.0, 189.1, 137.7, 176.2, 99.4, 173.6, 118.1, 108.7, 112.1, 91.4, 103.1, 139.4, 85.4, 153.4, 177.6, 150.4, 64.1 | N, N, N, N, L, L, S, S, S, S, L, L, L, L, L, L, L, S, S, S, S, N, N, N | 90 | 99 | 590
bayview13681 | 69.8, 42.5, 113.6, 70.9, 43.5, 51.1, 73.2, 93.0, 189.1, 137.7, 176.2, 99.4, 173.6, 118.1, 108.7, 112.1, 91.4, 103.1, 139.4, 85.4, 153.4, 177.6, 150.4, 64.1 | N, N, N, N, L, L, S, S, S, S, L, L, L, L, L, L, L, S, S, S, S, N, N, N | 100 | 110 | 590
bayview13682 | 69.8, 42.5, 113.6, 70.9, 43.5, 51.1, 73.2, 93.0, 189.1, 137.7, 176.2, 99.4, 173.6, 118.1, 108.7, 112.1, 91.4, 103.1, 139.4, 85.4, 153.4, 177.6, 150.4, 64.1 | N, N, N, N, L, L, S, S, S, S, L, L, L, L, L, L, L, S, S, S, S, N, N, N | 110 | 121 | 590
bayview13683 | 69.8, 42.5, 113.6, 70.9, 43.5, 51.1, 73.2, 93.0, 189.1, 137.7, 176.2, 99.4, 173.6, 118.1, 108.7, 112.1, 91.4, 103.1, 139.4, 85.4, 153.4, 177.6, 150.4, 64.1 | N, N, N, N, L, L, S, S, S, S, L, L, L, L, L, L, L, S, S, S, S, N, N, N | 120 | 132 | 590
bayview13684 | 69.8, 42.5, 113.6, 70.9, 43.5, 51.1, 73.2, 93.0, 189.1, 137.7, 176.2, 99.4, 173.6, 118.1, 108.7, 112.1, 91.4, 103.1, 139.4, 85.4, 153.4, 177.6, 150.4, 64.1 | N, N, N, N, L, L, S, S, S, S, L, L, L, L, L, L, L, S, S, S, S, N, N, N | 130 | 143 | 590
bayview13685 | 69.8, 42.5, 113.6, 70.9, 43.5, 51.1, 73.2, 93.0, 189.1, 137.7, 176.2, 99.4, 173.6, 118.1, 108.7, 112.1, 91.4, 103.1, 139.4, 85.4, 153.4, 177.6, 150.4, 64.1 | N, N, N, N, L, L, S, S, S, S, L, L, L, L, L, L, L, S, S, S, S, N, N, N | 140 | 154 | 590
bayview13686 | 69.8, 42.5, 113.6, 70.9, 43.5, 51.1, 73.2, 93.0, 189.1, 137.7, 176.2, 99.4, 173.6, 118.1, 108.7, 112.1, 91.4, 103.1, 139.4, 85.4, 153.4, 177.6, 150.4, 64.1 | N, N, N, N, L, L, S, S, S, S, L, L, L, L, L, L, L, S, S, S, S, N, N, N | 150 | 165 | 590
bayview13687 | 69.8, 42.5, 113.6, 70.9, 43.5, 51.1, 73.2, 93.0, 189.1, 137.7, 176.2, 99.4, 173.6, 118.1, 108.7, 112.1, 91.4, 103.1, 139.4, 85.4, 153.4, 177.6, 150.4, 64.1 | N, N, N, N, L, L, S, S, S, S, L, L, L, L, L, L, L, S, S, S, S, N, N, N | 160 | 176 | 590
bayview13688 | 69.8, 42.5, 113.6, 70.9, 43.5, 51.1, 73.2, 93.0, 189.1, 137.7, 176.2, 99.4, 173.6, 118.1, 108.7, 112.1, 91.4, 103.1, 139.4, 85.4, 153.4, 177.6, 150.4, 64.1 | N, N, N, N, L, L, S, S, S, S, L, L, L, L, L, L, L, S, S, S, S, N, N, N | 170 | 187 | 590
bayview13689 | 69.8, 42.5, 113.6, 70.9, 43.5, 51.1, 73.2, 93.0, 189.1, 137.7, 176.2, 99.4, 173.6, 118.1, 108.7, 112.1, 91.4, 103.1, 139.4, 85.4, 153.4, 177.6, 150.4, 64.1 | N, N, N, N, L, L, S, S, S, S, L, L, L, L, L, L, L, S, S, S, S, N, N, N | 180 | 198 | 590
bayview13690 | 69.8, 42.5, 113.6, 70.9, 43.5, 51.1, 73.2, 93.0, 189.1, 137.7, 176.2, 99.4, 173.6, 118.1, 108.7, 112.1, 91.4, 103.1, 139.4, 85.4, 153.4, 177.6, 150.4, 64.1 | N, N, N, N, L, L, S, S, S, S, L, L, L, L, L, L, L, S, S, S, S, N, N, N | 190 | 209 | 590
bayview13691 | 69.8, 42.5, 113.6, 70.9, 43.5, 51.1, 73.2, 93.0, 189.1, 137.7, 176.2, 99.4, 173.6, 118.1, 108.7, 112.1, 91.4, 103.1, 139.4, 85.4, 153.4, 177.6, 150.4, 64.1 | N, N, N, N, L, L, S, S, S, S, L, L, L, L, L, L, L, S, S, S, S, N, N, N | 200 | 220 | 590
bayview13692 | 69.8, 42.5, 113.6, 70.9, 43.5, 51.1, 73.2, 93.0, 189.1, 137.7, 176.2, 99.4, 173.6, 118.1, 108.7, 112.1, 91.4, 103.1, 139.4, 85.4, 153.4, 177.6, 150.4, 64.1 | N, N, N, N, L, L, S, S, S, S, L, L, L, L, L, L, L, S, S, S, S, N, N, N | 210 | 231 | 590
bayview13693 | 69.8, 42.5, 113.6, 70.9, 43.5, 51.1, 73.2, 93.0, 189.1, 137.7, 176.2, 99.4, 173.6, 118.1, 108.7, 112.1, 91.4, 103.1, 139.4, 85.4, 153.4, 177.6, 150.4, 64.1 | N, N, N, N, L, L, S, S, S, S, L, L, L, L, L, L, L, S, S, S, S, N, N, N | 220 | 242 | 590
bayview13694 | 69.8, 42.5, 113.6, 70.9, 43.5, 51.1, 73.2, 93.0, 189.1, 137.7, 176.2, 99.4, 173.6, 118.1, 108.7, 112.1, 91.4, 103.1, 139.4, 85.4, 153.4, 177.6, 150.4, 64.1 | N, N, N, N, L, L, S, S, S, S, L, L, L, L, L, L, L, S, S, S, S, N, N, N | 230 | 253 | 590
bayview13695 | 69.8, 42.5, 113.6, 70.9, 43.5, 51.1, 73.2, 93.0, 189.1, 137.7, 176.2, 99.4, 173.6, 118.1, 108.7, 112.1, 91.4, 103.1, 139.4, 85.4, 153.4, 177.6, 150.4, 64.1 | N, N, N, N, L, L, S, S, S, S, L, L, L, L, L, L, L, S, S, S, S, N, N, N | 240 | 264 | 590
bayview13696 | 69.8, 42.5, 113.6, 70.9, 43.5, 51.1, 73.2, 93.0, 189.1, 137.7, 176.2, 99.4, 173.6, 118.1, 108.7, 112.1, 91.4, 103.1, 139.4, 85.4, 153.4, 177.6, 150.4, 64.1 | N, N, N, N, L, L, S, S, S, S, L, L, L, L, L, L, L, S, S, S, S, N, N, N | 250 | 275 | 590
bayview13697 | 69.8, 42.5, 113.6, 70.9, 43.5, 51.1, 73.2, 93.0, 189.1, 137.7, 176.2, 99.4, 173.6, 118.1, 108.7, 112.1, 91.4, 103.1, 139.4, 85.4, 153.4, 177.6, 150.4, 64.1 | N, N, N, N, L, L, S, S, S, S, L, L, L, L, L, L, L, S, S, S, S, N, N, N | 260 | 286 | 590
bayview13698 | 69.8, 42.5, 113.6, 70.9, 43.5, 51.1, 73.2, 93.0, 189.1, 137.7, 176.2, 99.4, 173.6, 118.1, 108.7, 112.1, 91.4, 103.1, 139.4, 85.4, 153.4, 177.6, 150.4, 64.1 | N, N, N, N, L, L, S, S, S, S, L, L, L, L, L, L, L, S, S, S, S, N, N, N | 270 | 297 | 590
bayview13699 | 69.8, 42.5, 113.6, 70.9, 43.5, 51.1, 73.2, 93.0, 189.1, 137.7, 176.2, 99.4, 173.6, 118.1, 108.7, 112.1, 91.4, 103.1, 139.4, 85.4, 153.4, 177.6, 150.4, 64.1 | N, N, N, N, L, L, S, S, S, S, L, L, L, L, L, L, L, S, S, S, S, N, N, N | 280 | 308 | 590
bayview13700 | 69.8, 42.5, 113.6, 70.9, 43.5, 51.1, 73.2, 93.0, 189.1, 137.7, 176.2, 99.4, 173.6, 118.1, 108.7, 112.1, 91.4, 103.1, 139.4, 85.4, 153.4, 177.6, 150.4, 64.1 | N, N, N, N, L, L, S, S, S, S, L, L, L, L, L, L, L, S, S, S, S, N, N, N | 290 | 319 | 590
bayview13701 | 69.8, 42.5, 113.6, 70.9, 43.5, 51.1, 73.2, 93.0, 189.1, 137.7, 176.2, 99.4, 173.6, 118.1, 108.7, 112.1, 91.4, 103.1, 139.4, 85.4, 153.4, 177.6, 150.4, 64.1 | N, N, N, N, L, L, S, S, S, S, L, L, L, L, L, L, L, S, S, S, S, N, N, N | 300 | 330 | 590
bayview13702 | 69.8, 42.5, 113.6, 70.9, 43.5, 51.1, 73.2, 93.0, 189.1, 137.7, 176.2, 99.4, 173.6, 118.1, 108.7, 112.1, 91.4, 103.1, 139.4, 85.4, 153.4, 177.6, 150.4, 64.1 | N, N, N, N, L, L, S, S, S, S, L, L, L, L, L, L, L, S, S, S, S, N, N, N | 50 | 55 | 620
bayview13703 | 69.8, 42.5, 113.6, 70.9, 43.5, 51.1, 73.2, 93.0, 189.1, 137.7, 176.2, 99.4, 173.6, 118.1, 108.7, 112.1, 91.4, 103.1, 139.4, 85.4, 153.4, 177.6, 150.4, 64.1 | N, N, N, N, L, L, S, S, S, S, L, L, L, L, L, L, L, S, S, S, S, N, N, N | 60 | 66 | 620
bayview13704 | 69.8, 42.5, 113.6, 70.9, 43.5, 51.1, 73.2, 93.0, 189.1, 137.7, 176.2, 99.4, 173.6, 118.1, 108.7, 112.1, 91.4, 103.1, 139.4, 85.4, 153.4, 177.6, 150.4, 64.1 | N, N, N, N, L, L, S, S, S, S, L, L, L, L, L, L, L, S, S, S, S, N, N, N | 70 | 77 | 620
bayview13705 | 69.8, 42.5, 113.6, 70.9, 43.5, 51.1, 73.2, 93.0, 189.1, 137.7, 176.2, 99.4, 173.6, 118.1, 108.7, 112.1, 91.4, 103.1, 139.4, 85.4, 153.4, 177.6, 150.4, 64.1 | N, N, N, N, L, L, S, S, S, S, L, L, L, L, L, L, L, S, S, S, S, N, N, N | 80 | 88 | 620
bayview13706 | 69.8, 42.5, 113.6, 70.9, 43.5, 51.1, 73.2, 93.0, 189.1, 137.7, 176.2, 99.4, 173.6, 118.1, 108.7, 112.1, 91.4, 103.1, 139.4, 85.4, 153.4, 177.6, 150.4, 64.1 | N, N, N, N, L, L, S, S, S, S, L, L, L, L, L, L, L, S, S, S, S, N, N, N | 90 | 99 | 620
bayview13707 | 69.8, 42.5, 113.6, 70.9, 43.5, 51.1, 73.2, 93.0, 189.1, 137.7, 176.2, 99.4, 173.6, 118.1, 108.7, 112.1, 91.4, 103.1, 139.4, 85.4, 153.4, 177.6, 150.4, 64.1 | N, N, N, N, L, L, S, S, S, S, L, L, L, L, L, L, L, S, S, S, S, N, N, N | 100 | 110 | 620
bayview13708 | 69.8, 42.5, 113.6, 70.9, 43.5, 51.1, 73.2, 93.0, 189.1, 137.7, 176.2, 99.4, 173.6, 118.1, 108.7, 112.1, 91.4, 103.1, 139.4, 85.4, 153.4, 177.6, 150.4, 64.1 | N, N, N, N, L, L, S, S, S, S, L, L, L, L, L, L, L, S, S, S, S, N, N, N | 110 | 121 | 620
bayview13709 | 69.8, 42.5, 113.6, 70.9, 43.5, 51.1, 73.2, 93.0, 189.1, 137.7, 176.2, 99.4, 173.6, 118.1, 108.7, 112.1, 91.4, 103.1, 139.4, 85.4, 153.4, 177.6, 150.4, 64.1 | N, N, N, N, L, L, S, S, S, S, L, L, L, L, L, L, L, S, S, S, S, N, N, N | 120 | 132 | 620
bayview13710 | 69.8, 42.5, 113.6, 70.9, 43.5, 51.1, 73.2, 93.0, 189.1, 137.7, 176.2, 99.4, 173.6, 118.1, 108.7, 112.1, 91.4, 103.1, 139.4, 85.4, 153.4, 177.6, 150.4, 64.1 | N, N, N, N, L, L, S, S, S, S, L, L, L, L, L, L, L, S, S, S, S, N, N, N | 130 | 143 | 620
bayview13711 | 69.8, 42.5, 113.6, 70.9, 43.5, 51.1, 73.2, 93.0, 189.1, 137.7, 176.2, 99.4, 173.6, 118.1, 108.7, 112.1, 91.4, 103.1, 139.4, 85.4, 153.4, 177.6, 150.4, 64.1 | N, N, N, N, L, L, S, S, S, S, L, L, L, L, L, L, L, S, S, S, S, N, N, N | 140 | 154 | 620
bayview13712 | 69.8, 42.5, 113.6, 70.9, 43.5, 51.1, 73.2, 93.0, 189.1, 137.7, 176.2, 99.4, 173.6, 118.1, 108.7, 112.1, 91.4, 103.1, 139.4, 85.4, 153.4, 177.6, 150.4, 64.1 | N, N, N, N, L, L, S, S, S, S, L, L, L, L, L, L, L, S, S, S, S, N, N, N | 150 | 165 | 620
bayview13713 | 69.8, 42.5, 113.6, 70.9, 43.5, 51.1, 73.2, 93.0, 189.1, 137.7, 176.2, 99.4, 173.6, 118.1, 108.7, 112.1, 91.4, 103.1, 139.4, 85.4, 153.4, 177.6, 150.4, 64.1 | N, N, N, N, L, L, S, S, S, S, L, L, L, L, L, L, L, S, S, S, S, N, N, N | 160 | 176 | 620
bayview13714 | 69.8, 42.5, 113.6, 70.9, 43.5, 51.1, 73.2, 93.0, 189.1, 137.7, 176.2, 99.4, 173.6, 118.1, 108.7, 112.1, 91.4, 103.1, 139.4, 85.4, 153.4, 177.6, 150.4, 64.1 | N, N, N, N, L, L, S, S, S, S, L, L, L, L, L, L, L, S, S, S, S, N, N, N | 170 | 187 | 620
bayview13715 | 69.8, 42.5, 113.6, 70.9, 43.5, 51.1, 73.2, 93.0, 189.1, 137.7, 176.2, 99.4, 173.6, 118.1, 108.7, 112.1, 91.4, 103.1, 139.4, 85.4, 153.4, 177.6, 150.4, 64.1 | N, N, N, N, L, L, S, S, S, S, L, L, L, L, L, L, L, S, S, S, S, N, N, N | 180 | 198 | 620
bayview13716 | 69.8, 42.5, 113.6, 70.9, 43.5, 51.1, 73.2, 93.0, 189.1, 137.7, 176.2, 99.4, 173.6, 118.1, 108.7, 112.1, 91.4, 103.1, 139.4, 85.4, 153.4, 177.6, 150.4, 64.1 | N, N, N, N, L, L, S, S, S, S, L, L, L, L, L, L, L, S, S, S, S, N, N, N | 190 | 209 | 620
bayview13717 | 69.8, 42.5, 113.6, 70.9, 43.5, 51.1, 73.2, 93.0, 189.1, 137.7, 176.2, 99.4, 173.6, 118.1, 108.7, 112.1, 91.4, 103.1, 139.4, 85.4, 153.4, 177.6, 150.4, 64.1 | N, N, N, N, L, L, S, S, S, S, L, L, L, L, L, L, L, S, S, S, S, N, N, N | 200 | 220 | 620
bayview13718 | 69.8, 42.5, 113.6, 70.9, 43.5, 51.1, 73.2, 93.0, 189.1, 137.7, 176.2, 99.4, 173.6, 118.1, 108.7, 112.1, 91.4, 103.1, 139.4, 85.4, 153.4, 177.6, 150.4, 64.1 | N, N, N, N, L, L, S, S, S, S, L, L, L, L, L, L, L, S, S, S, S, N, N, N | 210 | 231 | 620
bayview13719 | 69.8, 42.5, 113.6, 70.9, 43.5, 51.1, 73.2, 93.0, 189.1, 137.7, 176.2, 99.4, 173.6, 118.1, 108.7, 112.1, 91.4, 103.1, 139.4, 85.4, 153.4, 177.6, 150.4, 64.1 | N, N, N, N, L, L, S, S, S, S, L, L, L, L, L, L, L, S, S, S, S, N, N, N | 220 | 242 | 620
bayview13720 | 69.8, 42.5, 113.6, 70.9, 43.5, 51.1, 73.2, 93.0, 189.1, 137.7, 176.2, 99.4, 173.6, 118.1, 108.7, 112.1, 91.4, 103.1, 139.4, 85.4, 153.4, 177.6, 150.4, 64.1 | N, N, N, N, L, L, S, S, S, S, L, L, L, L, L, L, L, S, S, S, S, N, N, N | 230 | 253 | 620
bayview13721 | 69.8, 42.5, 113.6, 70.9, 43.5, 51.1, 73.2, 93.0, 189.1, 137.7, 176.2, 99.4, 173.6, 118.1, 108.7, 112.1, 91.4, 103.1, 139.4, 85.4, 153.4, 177.6, 150.4, 64.1 | N, N, N, N, L, L, S, S, S, S, L, L, L, L, L, L, L, S, S, S, S, N, N, N | 240 | 264 | 620
bayview13722 | 69.8, 42.5, 113.6, 70.9, 43.5, 51.1, 73.2, 93.0, 189.1, 137.7, 176.2, 99.4, 173.6, 118.1, 108.7, 112.1, 91.4, 103.1, 139.4, 85.4, 153.4, 177.6, 150.4, 64.1 | N, N, N, N, L, L, S, S, S, S, L, L, L, L, L, L, L, S, S, S, S, N, N, N | 250 | 275 | 620
bayview13723 | 69.8, 42.5, 113.6, 70.9, 43.5, 51.1, 73.2, 93.0, 189.1, 137.7, 176.2, 99.4, 173.6, 118.1, 108.7, 112.1, 91.4, 103.1, 139.4, 85.4, 153.4, 177.6, 150.4, 64.1 | N, N, N, N, L, L, S, S, S, S, L, L, L, L, L, L, L, S, S, S, S, N, N, N | 260 | 286 | 620
bayview13724 | 69.8, 42.5, 113.6, 70.9, 43.5, 51.1, 73.2, 93.0, 189.1, 137.7, 176.2, 99.4, 173.6, 118.1, 108.7, 112.1, 91.4, 103.1, 139.4, 85.4, 153.4, 177.6, 150.4, 64.1 | N, N, N, N, L, L, S, S, S, S, L, L, L, L, L, L, L, S, S, S, S, N, N, N | 270 | 297 | 620
bayview13725 | 69.8, 42.5, 113.6, 70.9, 43.5, 51.1, 73.2, 93.0, 189.1, 137.7, 176.2, 99.4, 173.6, 118.1, 108.7, 112.1, 91.4, 103.1, 139.4, 85.4, 153.4, 177.6, 150.4, 64.1 | N, N, N, N, L, L, S, S, S, S, L, L, L, L, L, L, L, S, S, S, S, N, N, N | 280 | 308 | 620
bayview13726 | 69.8, 42.5, 113.6, 70.9, 43.5, 51.1, 73.2, 93.0, 189.1, 137.7, 176.2, 99.4, 173.6, 118.1, 108.7, 112.1, 91.4, 103.1, 139.4, 85.4, 153.4, 177.6, 150.4, 64.1 | N, N, N, N, L, L, S, S, S, S, L, L, L, L, L, L, L, S, S, S, S, N, N, N | 290 | 319 | 620
bayview13727 | 69.8, 42.5, 113.6, 70.9, 43.5, 51.1, 73.2, 93.0, 189.1, 137.7, 176.2, 99.4, 173.6, 118.1, 108.7, 112.1, 91.4, 103.1, 139.4, 85.4, 153.4, 177.6, 150.4, 64.1 | N, N, N, N, L, L, S, S, S, S, L, L, L, L, L, L, L, S, S, S, S, N, N, N | 300 | 330 | 620
bayview13728 | 69.8, 42.5, 113.6, 70.9, 43.5, 51.1, 73.2, 93.0, 189.1, 137.7, 176.2, 99.4, 173.6, 118.1, 108.7, 112.1, 91.4, 103.1, 139.4, 85.4, 153.4, 177.6, 150.4, 64.1 | N, N, N, N, L, L, S, S, S, S, L, L, L, L, L, L, L, S, S, S, S, N, N, N | 50 | 55 | 650
bayview13729 | 69.8, 42.5, 113.6, 70.9, 43.5, 51.1, 73.2, 93.0, 189.1, 137.7, 176.2, 99.4, 173.6, 118.1, 108.7, 112.1, 91.4, 103.1, 139.4, 85.4, 153.4, 177.6, 150.4, 64.1 | N, N, N, N, L, L, S, S, S, S, L, L, L, L, L, L, L, S, S, S, S, N, N, N | 60 | 66 | 650
bayview13730 | 69.8, 42.5, 113.6, 70.9, 43.5, 51.1, 73.2, 93.0, 189.1, 137.7, 176.2, 99.4, 173.6, 118.1, 108.7, 112.1, 91.4, 103.1, 139.4, 85.4, 153.4, 177.6, 150.4, 64.1 | N, N, N, N, L, L, S, S, S, S, L, L, L, L, L, L, L, S, S, S, S, N, N, N | 70 | 77 | 650
bayview13731 | 69.8, 42.5, 113.6, 70.9, 43.5, 51.1, 73.2, 93.0, 189.1, 137.7, 176.2, 99.4, 173.6, 118.1, 108.7, 112.1, 91.4, 103.1, 139.4, 85.4, 153.4, 177.6, 150.4, 64.1 | N, N, N, N, L, L, S, S, S, S, L, L, L, L, L, L, L, S, S, S, S, N, N, N | 80 | 88 | 650
bayview13732 | 69.8, 42.5, 113.6, 70.9, 43.5, 51.1, 73.2, 93.0, 189.1, 137.7, 176.2, 99.4, 173.6, 118.1, 108.7, 112.1, 91.4, 103.1, 139.4, 85.4, 153.4, 177.6, 150.4, 64.1 | N, N, N, N, L, L, S, S, S, S, L, L, L, L, L, L, L, S, S, S, S, N, N, N | 90 | 99 | 650
bayview13733 | 69.8, 42.5, 113.6, 70.9, 43.5, 51.1, 73.2, 93.0, 189.1, 137.7, 176.2, 99.4, 173.6, 118.1, 108.7, 112.1, 91.4, 103.1, 139.4, 85.4, 153.4, 177.6, 150.4, 64.1 | N, N, N, N, L, L, S, S, S, S, L, L, L, L, L, L, L, S, S, S, S, N, N, N | 100 | 110 | 650
bayview13734 | 69.8, 42.5, 113.6, 70.9, 43.5, 51.1, 73.2, 93.0, 189.1, 137.7, 176.2, 99.4, 173.6, 118.1, 108.7, 112.1, 91.4, 103.1, 139.4, 85.4, 153.4, 177.6, 150.4, 64.1 | N, N, N, N, L, L, S, S, S, S, L, L, L, L, L, L, L, S, S, S, S, N, N, N | 110 | 121 | 650
bayview13735 | 69.8, 42.5, 113.6, 70.9, 43.5, 51.1, 73.2, 93.0, 189.1, 137.7, 176.2, 99.4, 173.6, 118.1, 108.7, 112.1, 91.4, 103.1, 139.4, 85.4, 153.4, 177.6, 150.4, 64.1 | N, N, N, N, L, L, S, S, S, S, L, L, L, L, L, L, L, S, S, S, S, N, N, N | 120 | 132 | 650
bayview13736 | 69.8, 42.5, 113.6, 70.9, 43.5, 51.1, 73.2, 93.0, 189.1, 137.7, 176.2, 99.4, 173.6, 118.1, 108.7, 112.1, 91.4, 103.1, 139.4, 85.4, 153.4, 177.6, 150.4, 64.1 | N, N, N, N, L, L, S, S, S, S, L, L, L, L, L, L, L, S, S, S, S, N, N, N | 130 | 143 | 650
bayview13737 | 69.8, 42.5, 113.6, 70.9, 43.5, 51.1, 73.2, 93.0, 189.1, 137.7, 176.2, 99.4, 173.6, 118.1, 108.7, 112.1, 91.4, 103.1, 139.4, 85.4, 153.4, 177.6, 150.4, 64.1 | N, N, N, N, L, L, S, S, S, S, L, L, L, L, L, L, L, S, S, S, S, N, N, N | 140 | 154 | 650
bayview13738 | 69.8, 42.5, 113.6, 70.9, 43.5, 51.1, 73.2, 93.0, 189.1, 137.7, 176.2, 99.4, 173.6, 118.1, 108.7, 112.1, 91.4, 103.1, 139.4, 85.4, 153.4, 177.6, 150.4, 64.1 | N, N, N, N, L, L, S, S, S, S, L, L, L, L, L, L, L, S, S, S, S, N, N, N | 150 | 165 | 650
bayview13739 | 69.8, 42.5, 113.6, 70.9, 43.5, 51.1, 73.2, 93.0, 189.1, 137.7, 176.2, 99.4, 173.6, 118.1, 108.7, 112.1, 91.4, 103.1, 139.4, 85.4, 153.4, 177.6, 150.4, 64.1 | N, N, N, N, L, L, S, S, S, S, L, L, L, L, L, L, L, S, S, S, S, N, N, N | 160 | 176 | 650
bayview13740 | 69.8, 42.5, 113.6, 70.9, 43.5, 51.1, 73.2, 93.0, 189.1, 137.7, 176.2, 99.4, 173.6, 118.1, 108.7, 112.1, 91.4, 103.1, 139.4, 85.4, 153.4, 177.6, 150.4, 64.1 | N, N, N, N, L, L, S, S, S, S, L, L, L, L, L, L, L, S, S, S, S, N, N, N | 170 | 187 | 650
bayview13741 | 69.8, 42.5, 113.6, 70.9, 43.5, 51.1, 73.2, 93.0, 189.1, 137.7, 176.2, 99.4, 173.6, 118.1, 108.7, 112.1, 91.4, 103.1, 139.4, 85.4, 153.4, 177.6, 150.4, 64.1 | N, N, N, N, L, L, S, S, S, S, L, L, L, L, L, L, L, S, S, S, S, N, N, N | 180 | 198 | 650
bayview13742 | 69.8, 42.5, 113.6, 70.9, 43.5, 51.1, 73.2, 93.0, 189.1, 137.7, 176.2, 99.4, 173.6, 118.1, 108.7, 112.1, 91.4, 103.1, 139.4, 85.4, 153.4, 177.6, 150.4, 64.1 | N, N, N, N, L, L, S, S, S, S, L, L, L, L, L, L, L, S, S, S, S, N, N, N | 190 | 209 | 650
bayview13743 | 69.8, 42.5, 113.6, 70.9, 43.5, 51.1, 73.2, 93.0, 189.1, 137.7, 176.2, 99.4, 173.6, 118.1, 108.7, 112.1, 91.4, 103.1, 139.4, 85.4, 153.4, 177.6, 150.4, 64.1 | N, N, N, N, L, L, S, S, S, S, L, L, L, L, L, L, L, S, S, S, S, N, N, N | 200 | 220 | 650
bayview13744 | 69.8, 42.5, 113.6, 70.9, 43.5, 51.1, 73.2, 93.0, 189.1, 137.7, 176.2, 99.4, 173.6, 118.1, 108.7, 112.1, 91.4, 103.1, 139.4, 85.4, 153.4, 177.6, 150.4, 64.1 | N, N, N, N, L, L, S, S, S, S, L, L, L, L, L, L, L, S, S, S, S, N, N, N | 210 | 231 | 650
bayview13745 | 69.8, 42.5, 113.6, 70.9, 43.5, 51.1, 73.2, 93.0, 189.1, 137.7, 176.2, 99.4, 173.6, 118.1, 108.7, 112.1, 91.4, 103.1, 139.4, 85.4, 153.4, 177.6, 150.4, 64.1 | N, N, N, N, L, L, S, S, S, S, L, L, L, L, L, L, L, S, S, S, S, N, N, N | 220 | 242 | 650
bayview13746 | 69.8, 42.5, 113.6, 70.9, 43.5, 51.1, 73.2, 93.0, 189.1, 137.7, 176.2, 99.4, 173.6, 118.1, 108.7, 112.1, 91.4, 103.1, 139.4, 85.4, 153.4, 177.6, 150.4, 64.1 | N, N, N, N, L, L, S, S, S, S, L, L, L, L, L, L, L, S, S, S, S, N, N, N | 230 | 253 | 650
bayview13747 | 69.8, 42.5, 113.6, 70.9, 43.5, 51.1, 73.2, 93.0, 189.1, 137.7, 176.2, 99.4, 173.6, 118.1, 108.7, 112.1, 91.4, 103.1, 139.4, 85.4, 153.4, 177.6, 150.4, 64.1 | N, N, N, N, L, L, S, S, S, S, L, L, L, L, L, L, L, S, S, S, S, N, N, N | 240 | 264 | 650
bayview13748 | 69.8, 42.5, 113.6, 70.9, 43.5, 51.1, 73.2, 93.0, 189.1, 137.7, 176.2, 99.4, 173.6, 118.1, 108.7, 112.1, 91.4, 103.1, 139.4, 85.4, 153.4, 177.6, 150.4, 64.1 | N, N, N, N, L, L, S, S, S, S, L, L, L, L, L, L, L, S, S, S, S, N, N, N | 250 | 275 | 650
bayview13749 | 69.8, 42.5, 113.6, 70.9, 43.5, 51.1, 73.2, 93.0, 189.1, 137.7, 176.2, 99.4, 173.6, 118.1, 108.7, 112.1, 91.4, 103.1, 139.4, 85.4, 153.4, 177.6, 150.4, 64.1 | N, N, N, N, L, L, S, S, S, S, L, L, L, L, L, L, L, S, S, S, S, N, N, N | 260 | 286 | 650
bayview13750 | 69.8, 42.5, 113.6, 70.9, 43.5, 51.1, 73.2, 93.0, 189.1, 137.7, 176.2, 99.4, 173.6, 118.1, 108.7, 112.1, 91.4, 103.1, 139.4, 85.4, 153.4, 177.6, 150.4, 64.1 | N, N, N, N, L, L, S, S, S, S, L, L, L, L, L, L, L, S, S, S, S, N, N, N | 270 | 297 | 650
bayview13751 | 69.8, 42.5, 113.6, 70.9, 43.5, 51.1, 73.2, 93.0, 189.1, 137.7, 176.2, 99.4, 173.6, 118.1, 108.7, 112.1, 91.4, 103.1, 139.4, 85.4, 153.4, 177.6, 150.4, 64.1 | N, N, N, N, L, L, S, S, S, S, L, L, L, L, L, L, L, S, S, S, S, N, N, N | 280 | 308 | 650
bayview13752 | 69.8, 42.5, 113.6, 70.9, 43.5, 51.1, 73.2, 93.0, 189.1, 137.7, 176.2, 99.4, 173.6, 118.1, 108.7, 112.1, 91.4, 103.1, 139.4, 85.4, 153.4, 177.6, 150.4, 64.1 | N, N, N, N, L, L, S, S, S, S, L, L, L, L, L, L, L, S, S, S, S, N, N, N | 290 | 319 | 650
bayview13753 | 69.8, 42.5, 113.6, 70.9, 43.5, 51.1, 73.2, 93.0, 189.1, 137.7, 176.2, 99.4, 173.6, 118.1, 108.7, 112.1, 91.4, 103.1, 139.4, 85.4, 153.4, 177.6, 150.4, 64.1 | N, N, N, N, L, L, S, S, S, S, L, L, L, L, L, L, L, S, S, S, S, N, N, N | 300 | 330 | 650
bayview13754 | 69.8, 42.5, 113.6, 70.9, 43.5, 51.1, 73.2, 93.0, 189.1, 137.7, 176.2, 99.4, 173.6, 118.1, 108.7, 112.1, 91.4, 103.1, 139.4, 85.4, 153.4, 177.6, 150.4, 64.1 | N, N, N, N, L, L, S, S, S, S, L, L, L, L, L, L, L, S, S, S, S, N, N, N | 50 | 55 | 680
bayview13755 | 69.8, 42.5, 113.6, 70.9, 43.5, 51.1, 73.2, 93.0, 189.1, 137.7, 176.2, 99.4, 173.6, 118.1, 108.7, 112.1, 91.4, 103.1, 139.4, 85.4, 153.4, 177.6, 150.4, 64.1 | N, N, N, N, L, L, S, S, S, S, L, L, L, L, L, L, L, S, S, S, S, N, N, N | 60 | 66 | 680
bayview13756 | 69.8, 42.5, 113.6, 70.9, 43.5, 51.1, 73.2, 93.0, 189.1, 137.7, 176.2, 99.4, 173.6, 118.1, 108.7, 112.1, 91.4, 103.1, 139.4, 85.4, 153.4, 177.6, 150.4, 64.1 | N, N, N, N, L, L, S, S, S, S, L, L, L, L, L, L, L, S, S, S, S, N, N, N | 70 | 77 | 680
bayview13757 | 69.8, 42.5, 113.6, 70.9, 43.5, 51.1, 73.2, 93.0, 189.1, 137.7, 176.2, 99.4, 173.6, 118.1, 108.7, 112.1, 91.4, 103.1, 139.4, 85.4, 153.4, 177.6, 150.4, 64.1 | N, N, N, N, L, L, S, S, S, S, L, L, L, L, L, L, L, S, S, S, S, N, N, N | 80 | 88 | 680
bayview13758 | 69.8, 42.5, 113.6, 70.9, 43.5, 51.1, 73.2, 93.0, 189.1, 137.7, 176.2, 99.4, 173.6, 118.1, 108.7, 112.1, 91.4, 103.1, 139.4, 85.4, 153.4, 177.6, 150.4, 64.1 | N, N, N, N, L, L, S, S, S, S, L, L, L, L, L, L, L, S, S, S, S, N, N, N | 90 | 99 | 680
bayview13759 | 69.8, 42.5, 113.6, 70.9, 43.5, 51.1, 73.2, 93.0, 189.1, 137.7, 176.2, 99.4, 173.6, 118.1, 108.7, 112.1, 91.4, 103.1, 139.4, 85.4, 153.4, 177.6, 150.4, 64.1 | N, N, N, N, L, L, S, S, S, S, L, L, L, L, L, L, L, S, S, S, S, N, N, N | 100 | 110 | 680
bayview13760 | 69.8, 42.5, 113.6, 70.9, 43.5, 51.1, 73.2, 93.0, 189.1, 137.7, 176.2, 99.4, 173.6, 118.1, 108.7, 112.1, 91.4, 103.1, 139.4, 85.4, 153.4, 177.6, 150.4, 64.1 | N, N, N, N, L, L, S, S, S, S, L, L, L, L, L, L, L, S, S, S, S, N, N, N | 110 | 121 | 680
bayview13761 | 69.8, 42.5, 113.6, 70.9, 43.5, 51.1, 73.2, 93.0, 189.1, 137.7, 176.2, 99.4, 173.6, 118.1, 108.7, 112.1, 91.4, 103.1, 139.4, 85.4, 153.4, 177.6, 150.4, 64.1 | N, N, N, N, L, L, S, S, S, S, L, L, L, L, L, L, L, S, S, S, S, N, N, N | 120 | 132 | 680
bayview13762 | 69.8, 42.5, 113.6, 70.9, 43.5, 51.1, 73.2, 93.0, 189.1, 137.7, 176.2, 99.4, 173.6, 118.1, 108.7, 112.1, 91.4, 103.1, 139.4, 85.4, 153.4, 177.6, 150.4, 64.1 | N, N, N, N, L, L, S, S, S, S, L, L, L, L, L, L, L, S, S, S, S, N, N, N | 130 | 143 | 680
bayview13763 | 69.8, 42.5, 113.6, 70.9, 43.5, 51.1, 73.2, 93.0, 189.1, 137.7, 176.2, 99.4, 173.6, 118.1, 108.7, 112.1, 91.4, 103.1, 139.4, 85.4, 153.4, 177.6, 150.4, 64.1 | N, N, N, N, L, L, S, S, S, S, L, L, L, L, L, L, L, S, S, S, S, N, N, N | 140 | 154 | 680
bayview13764 | 69.8, 42.5, 113.6, 70.9, 43.5, 51.1, 73.2, 93.0, 189.1, 137.7, 176.2, 99.4, 173.6, 118.1, 108.7, 112.1, 91.4, 103.1, 139.4, 85.4, 153.4, 177.6, 150.4, 64.1 | N, N, N, N, L, L, S, S, S, S, L, L, L, L, L, L, L, S, S, S, S, N, N, N | 150 | 165 | 680
bayview13765 | 69.8, 42.5, 113.6, 70.9, 43.5, 51.1, 73.2, 93.0, 189.1, 137.7, 176.2, 99.4, 173.6, 118.1, 108.7, 112.1, 91.4, 103.1, 139.4, 85.4, 153.4, 177.6, 150.4, 64.1 | N, N, N, N, L, L, S, S, S, S, L, L, L, L, L, L, L, S, S, S, S, N, N, N | 160 | 176 | 680
bayview13766 | 69.8, 42.5, 113.6, 70.9, 43.5, 51.1, 73.2, 93.0, 189.1, 137.7, 176.2, 99.4, 173.6, 118.1, 108.7, 112.1, 91.4, 103.1, 139.4, 85.4, 153.4, 177.6, 150.4, 64.1 | N, N, N, N, L, L, S, S, S, S, L, L, L, L, L, L, L, S, S, S, S, N, N, N | 170 | 187 | 680
bayview13767 | 69.8, 42.5, 113.6, 70.9, 43.5, 51.1, 73.2, 93.0, 189.1, 137.7, 176.2, 99.4, 173.6, 118.1, 108.7, 112.1, 91.4, 103.1, 139.4, 85.4, 153.4, 177.6, 150.4, 64.1 | N, N, N, N, L, L, S, S, S, S, L, L, L, L, L, L, L, S, S, S, S, N, N, N | 180 | 198 | 680
bayview13768 | 69.8, 42.5, 113.6, 70.9, 43.5, 51.1, 73.2, 93.0, 189.1, 137.7, 176.2, 99.4, 173.6, 118.1, 108.7, 112.1, 91.4, 103.1, 139.4, 85.4, 153.4, 177.6, 150.4, 64.1 | N, N, N, N, L, L, S, S, S, S, L, L, L, L, L, L, L, S, S, S, S, N, N, N | 190 | 209 | 680
bayview13769 | 69.8, 42.5, 113.6, 70.9, 43.5, 51.1, 73.2, 93.0, 189.1, 137.7, 176.2, 99.4, 173.6, 118.1, 108.7, 112.1, 91.4, 103.1, 139.4, 85.4, 153.4, 177.6, 150.4, 64.1 | N, N, N, N, L, L, S, S, S, S, L, L, L, L, L, L, L, S, S, S, S, N, N, N | 200 | 220 | 680
bayview13770 | 69.8, 42.5, 113.6, 70.9, 43.5, 51.1, 73.2, 93.0, 189.1, 137.7, 176.2, 99.4, 173.6, 118.1, 108.7, 112.1, 91.4, 103.1, 139.4, 85.4, 153.4, 177.6, 150.4, 64.1 | N, N, N, N, L, L, S, S, S, S, L, L, L, L, L, L, L, S, S, S, S, N, N, N | 210 | 231 | 680
bayview13771 | 69.8, 42.5, 113.6, 70.9, 43.5, 51.1, 73.2, 93.0, 189.1, 137.7, 176.2, 99.4, 173.6, 118.1, 108.7, 112.1, 91.4, 103.1, 139.4, 85.4, 153.4, 177.6, 150.4, 64.1 | N, N, N, N, L, L, S, S, S, S, L, L, L, L, L, L, L, S, S, S, S, N, N, N | 220 | 242 | 680
bayview13772 | 69.8, 42.5, 113.6, 70.9, 43.5, 51.1, 73.2, 93.0, 189.1, 137.7, 176.2, 99.4, 173.6, 118.1, 108.7, 112.1, 91.4, 103.1, 139.4, 85.4, 153.4, 177.6, 150.4, 64.1 | N, N, N, N, L, L, S, S, S, S, L, L, L, L, L, L, L, S, S, S, S, N, N, N | 230 | 253 | 680
bayview13773 | 69.8, 42.5, 113.6, 70.9, 43.5, 51.1, 73.2, 93.0, 189.1, 137.7, 176.2, 99.4, 173.6, 118.1, 108.7, 112.1, 91.4, 103.1, 139.4, 85.4, 153.4, 177.6, 150.4, 64.1 | N, N, N, N, L, L, S, S, S, S, L, L, L, L, L, L, L, S, S, S, S, N, N, N | 240 | 264 | 680
bayview13774 | 69.8, 42.5, 113.6, 70.9, 43.5, 51.1, 73.2, 93.0, 189.1, 137.7, 176.2, 99.4, 173.6, 118.1, 108.7, 112.1, 91.4, 103.1, 139.4, 85.4, 153.4, 177.6, 150.4, 64.1 | N, N, N, N, L, L, S, S, S, S, L, L, L, L, L, L, L, S, S, S, S, N, N, N | 250 | 275 | 680
bayview13775 | 69.8, 42.5, 113.6, 70.9, 43.5, 51.1, 73.2, 93.0, 189.1, 137.7, 176.2, 99.4, 173.6, 118.1, 108.7, 112.1, 91.4, 103.1, 139.4, 85.4, 153.4, 177.6, 150.4, 64.1 | N, N, N, N, L, L, S, S, S, S, L, L, L, L, L, L, L, S, S, S, S, N, N, N | 260 | 286 | 680
bayview13776 | 69.8, 42.5, 113.6, 70.9, 43.5, 51.1, 73.2, 93.0, 189.1, 137.7, 176.2, 99.4, 173.6, 118.1, 108.7, 112.1, 91.4, 103.1, 139.4, 85.4, 153.4, 177.6, 150.4, 64.1 | N, N, N, N, L, L, S, S, S, S, L, L, L, L, L, L, L, S, S, S, S, N, N, N | 270 | 297 | 680
bayview13777 | 69.8, 42.5, 113.6, 70.9, 43.5, 51.1, 73.2, 93.0, 189.1, 137.7, 176.2, 99.4, 173.6, 118.1, 108.7, 112.1, 91.4, 103.1, 139.4, 85.4, 153.4, 177.6, 150.4, 64.1 | N, N, N, N, L, L, S, S, S, S, L, L, L, L, L, L, L, S, S, S, S, N, N, N | 280 | 308 | 680
bayview13778 | 69.8, 42.5, 113.6, 70.9, 43.5, 51.1, 73.2, 93.0, 189.1, 137.7, 176.2, 99.4, 173.6, 118.1, 108.7, 112.1, 91.4, 103.1, 139.4, 85.4, 153.4, 177.6, 150.4, 64.1 | N, N, N, N, L, L, S, S, S, S, L, L, L, L, L, L, L, S, S, S, S, N, N, N | 290 | 319 | 680
bayview13779 | 69.8, 42.5, 113.6, 70.9, 43.5, 51.1, 73.2, 93.0, 189.1, 137.7, 176.2, 99.4, 173.6, 118.1, 108.7, 112.1, 91.4, 103.1, 139.4, 85.4, 153.4, 177.6, 150.4, 64.1 | N, N, N, N, L, L, S, S, S, S, L, L, L, L, L, L, L, S, S, S, S, N, N, N | 300 | 330 | 680
bayview13780 | 69.8, 42.5, 113.6, 70.9, 43.5, 51.1, 73.2, 93.0, 189.1, 137.7, 176.2, 99.4, 173.6, 118.1, 108.7, 112.1, 91.4, 103.1, 139.4, 85.4, 153.4, 177.6, 150.4, 64.1 | N, N, N, N, L, L, S, S, S, S, L, L, L, L, L, L, L, S, S, S, S, N, N, N | 50 | 55 | 710
bayview13781 | 69.8, 42.5, 113.6, 70.9, 43.5, 51.1, 73.2, 93.0, 189.1, 137.7, 176.2, 99.4, 173.6, 118.1, 108.7, 112.1, 91.4, 103.1, 139.4, 85.4, 153.4, 177.6, 150.4, 64.1 | N, N, N, N, L, L, S, S, S, S, L, L, L, L, L, L, L, S, S, S, S, N, N, N | 60 | 66 | 710
bayview13782 | 69.8, 42.5, 113.6, 70.9, 43.5, 51.1, 73.2, 93.0, 189.1, 137.7, 176.2, 99.4, 173.6, 118.1, 108.7, 112.1, 91.4, 103.1, 139.4, 85.4, 153.4, 177.6, 150.4, 64.1 | N, N, N, N, L, L, S, S, S, S, L, L, L, L, L, L, L, S, S, S, S, N, N, N | 70 | 77 | 710
bayview13783 | 69.8, 42.5, 113.6, 70.9, 43.5, 51.1, 73.2, 93.0, 189.1, 137.7, 176.2, 99.4, 173.6, 118.1, 108.7, 112.1, 91.4, 103.1, 139.4, 85.4, 153.4, 177.6, 150.4, 64.1 | N, N, N, N, L, L, S, S, S, S, L, L, L, L, L, L, L, S, S, S, S, N, N, N | 80 | 88 | 710
bayview13784 | 69.8, 42.5, 113.6, 70.9, 43.5, 51.1, 73.2, 93.0, 189.1, 137.7, 176.2, 99.4, 173.6, 118.1, 108.7, 112.1, 91.4, 103.1, 139.4, 85.4, 153.4, 177.6, 150.4, 64.1 | N, N, N, N, L, L, S, S, S, S, L, L, L, L, L, L, L, S, S, S, S, N, N, N | 90 | 99 | 710
bayview13785 | 69.8, 42.5, 113.6, 70.9, 43.5, 51.1, 73.2, 93.0, 189.1, 137.7, 176.2, 99.4, 173.6, 118.1, 108.7, 112.1, 91.4, 103.1, 139.4, 85.4, 153.4, 177.6, 150.4, 64.1 | N, N, N, N, L, L, S, S, S, S, L, L, L, L, L, L, L, S, S, S, S, N, N, N | 100 | 110 | 710
bayview13786 | 69.8, 42.5, 113.6, 70.9, 43.5, 51.1, 73.2, 93.0, 189.1, 137.7, 176.2, 99.4, 173.6, 118.1, 108.7, 112.1, 91.4, 103.1, 139.4, 85.4, 153.4, 177.6, 150.4, 64.1 | N, N, N, N, L, L, S, S, S, S, L, L, L, L, L, L, L, S, S, S, S, N, N, N | 110 | 121 | 710
bayview13787 | 69.8, 42.5, 113.6, 70.9, 43.5, 51.1, 73.2, 93.0, 189.1, 137.7, 176.2, 99.4, 173.6, 118.1, 108.7, 112.1, 91.4, 103.1, 139.4, 85.4, 153.4, 177.6, 150.4, 64.1 | N, N, N, N, L, L, S, S, S, S, L, L, L, L, L, L, L, S, S, S, S, N, N, N | 120 | 132 | 710
bayview13788 | 69.8, 42.5, 113.6, 70.9, 43.5, 51.1, 73.2, 93.0, 189.1, 137.7, 176.2, 99.4, 173.6, 118.1, 108.7, 112.1, 91.4, 103.1, 139.4, 85.4, 153.4, 177.6, 150.4, 64.1 | N, N, N, N, L, L, S, S, S, S, L, L, L, L, L, L, L, S, S, S, S, N, N, N | 130 | 143 | 710
bayview13789 | 69.8, 42.5, 113.6, 70.9, 43.5, 51.1, 73.2, 93.0, 189.1, 137.7, 176.2, 99.4, 173.6, 118.1, 108.7, 112.1, 91.4, 103.1, 139.4, 85.4, 153.4, 177.6, 150.4, 64.1 | N, N, N, N, L, L, S, S, S, S, L, L, L, L, L, L, L, S, S, S, S, N, N, N | 140 | 154 | 710
bayview13790 | 69.8, 42.5, 113.6, 70.9, 43.5, 51.1, 73.2, 93.0, 189.1, 137.7, 176.2, 99.4, 173.6, 118.1, 108.7, 112.1, 91.4, 103.1, 139.4, 85.4, 153.4, 177.6, 150.4, 64.1 | N, N, N, N, L, L, S, S, S, S, L, L, L, L, L, L, L, S, S, S, S, N, N, N | 150 | 165 | 710
bayview13791 | 69.8, 42.5, 113.6, 70.9, 43.5, 51.1, 73.2, 93.0, 189.1, 137.7, 176.2, 99.4, 173.6, 118.1, 108.7, 112.1, 91.4, 103.1, 139.4, 85.4, 153.4, 177.6, 150.4, 64.1 | N, N, N, N, L, L, S, S, S, S, L, L, L, L, L, L, L, S, S, S, S, N, N, N | 160 | 176 | 710
bayview13792 | 69.8, 42.5, 113.6, 70.9, 43.5, 51.1, 73.2, 93.0, 189.1, 137.7, 176.2, 99.4, 173.6, 118.1, 108.7, 112.1, 91.4, 103.1, 139.4, 85.4, 153.4, 177.6, 150.4, 64.1 | N, N, N, N, L, L, S, S, S, S, L, L, L, L, L, L, L, S, S, S, S, N, N, N | 170 | 187 | 710
bayview13793 | 69.8, 42.5, 113.6, 70.9, 43.5, 51.1, 73.2, 93.0, 189.1, 137.7, 176.2, 99.4, 173.6, 118.1, 108.7, 112.1, 91.4, 103.1, 139.4, 85.4, 153.4, 177.6, 150.4, 64.1 | N, N, N, N, L, L, S, S, S, S, L, L, L, L, L, L, L, S, S, S, S, N, N, N | 180 | 198 | 710
bayview13794 | 69.8, 42.5, 113.6, 70.9, 43.5, 51.1, 73.2, 93.0, 189.1, 137.7, 176.2, 99.4, 173.6, 118.1, 108.7, 112.1, 91.4, 103.1, 139.4, 85.4, 153.4, 177.6, 150.4, 64.1 | N, N, N, N, L, L, S, S, S, S, L, L, L, L, L, L, L, S, S, S, S, N, N, N | 190 | 209 | 710
bayview13795 | 69.8, 42.5, 113.6, 70.9, 43.5, 51.1, 73.2, 93.0, 189.1, 137.7, 176.2, 99.4, 173.6, 118.1, 108.7, 112.1, 91.4, 103.1, 139.4, 85.4, 153.4, 177.6, 150.4, 64.1 | N, N, N, N, L, L, S, S, S, S, L, L, L, L, L, L, L, S, S, S, S, N, N, N | 200 | 220 | 710
bayview13796 | 69.8, 42.5, 113.6, 70.9, 43.5, 51.1, 73.2, 93.0, 189.1, 137.7, 176.2, 99.4, 173.6, 118.1, 108.7, 112.1, 91.4, 103.1, 139.4, 85.4, 153.4, 177.6, 150.4, 64.1 | N, N, N, N, L, L, S, S, S, S, L, L, L, L, L, L, L, S, S, S, S, N, N, N | 210 | 231 | 710
bayview13797 | 69.8, 42.5, 113.6, 70.9, 43.5, 51.1, 73.2, 93.0, 189.1, 137.7, 176.2, 99.4, 173.6, 118.1, 108.7, 112.1, 91.4, 103.1, 139.4, 85.4, 153.4, 177.6, 150.4, 64.1 | N, N, N, N, L, L, S, S, S, S, L, L, L, L, L, L, L, S, S, S, S, N, N, N | 220 | 242 | 710
bayview13798 | 69.8, 42.5, 113.6, 70.9, 43.5, 51.1, 73.2, 93.0, 189.1, 137.7, 176.2, 99.4, 173.6, 118.1, 108.7, 112.1, 91.4, 103.1, 139.4, 85.4, 153.4, 177.6, 150.4, 64.1 | N, N, N, N, L, L, S, S, S, S, L, L, L, L, L, L, L, S, S, S, S, N, N, N | 230 | 253 | 710
bayview13799 | 69.8, 42.5, 113.6, 70.9, 43.5, 51.1, 73.2, 93.0, 189.1, 137.7, 176.2, 99.4, 173.6, 118.1, 108.7, 112.1, 91.4, 103.1, 139.4, 85.4, 153.4, 177.6, 150.4, 64.1 | N, N, N, N, L, L, S, S, S, S, L, L, L, L, L, L, L, S, S, S, S, N, N, N | 240 | 264 | 710
bayview13800 | 69.8, 42.5, 113.6, 70.9, 43.5, 51.1, 73.2, 93.0, 189.1, 137.7, 176.2, 99.4, 173.6, 118.1, 108.7, 112.1, 91.4, 103.1, 139.4, 85.4, 153.4, 177.6, 150.4, 64.1 | N, N, N, N, L, L, S, S, S, S, L, L, L, L, L, L, L, S, S, S, S, N, N, N | 250 | 275 | 710
bayview13801 | 69.8, 42.5, 113.6, 70.9, 43.5, 51.1, 73.2, 93.0, 189.1, 137.7, 176.2, 99.4, 173.6, 118.1, 108.7, 112.1, 91.4, 103.1, 139.4, 85.4, 153.4, 177.6, 150.4, 64.1 | N, N, N, N, L, L, S, S, S, S, L, L, L, L, L, L, L, S, S, S, S, N, N, N | 260 | 286 | 710
bayview13802 | 69.8, 42.5, 113.6, 70.9, 43.5, 51.1, 73.2, 93.0, 189.1, 137.7, 176.2, 99.4, 173.6, 118.1, 108.7, 112.1, 91.4, 103.1, 139.4, 85.4, 153.4, 177.6, 150.4, 64.1 | N, N, N, N, L, L, S, S, S, S, L, L, L, L, L, L, L, S, S, S, S, N, N, N | 270 | 297 | 710
bayview13803 | 69.8, 42.5, 113.6, 70.9, 43.5, 51.1, 73.2, 93.0, 189.1, 137.7, 176.2, 99.4, 173.6, 118.1, 108.7, 112.1, 91.4, 103.1, 139.4, 85.4, 153.4, 177.6, 150.4, 64.1 | N, N, N, N, L, L, S, S, S, S, L, L, L, L, L, L, L, S, S, S, S, N, N, N | 280 | 308 | 710
bayview13804 | 69.8, 42.5, 113.6, 70.9, 43.5, 51.1, 73.2, 93.0, 189.1, 137.7, 176.2, 99.4, 173.6, 118.1, 108.7, 112.1, 91.4, 103.1, 139.4, 85.4, 153.4, 177.6, 150.4, 64.1 | N, N, N, N, L, L, S, S, S, S, L, L, L, L, L, L, L, S, S, S, S, N, N, N | 290 | 319 | 710
bayview13805 | 69.8, 42.5, 113.6, 70.9, 43.5, 51.1, 73.2, 93.0, 189.1, 137.7, 176.2, 99.4, 173.6, 118.1, 108.7, 112.1, 91.4, 103.1, 139.4, 85.4, 153.4, 177.6, 150.4, 64.1 | N, N, N, N, L, L, S, S, S, S, L, L, L, L, L, L, L, S, S, S, S, N, N, N | 300 | 330 | 710
bayview13806 | 69.8, 42.5, 113.6, 70.9, 43.5, 51.1, 73.2, 93.0, 189.1, 137.7, 176.2, 99.4, 173.6, 118.1, 108.7, 112.1, 91.4, 103.1, 139.4, 85.4, 153.4, 177.6, 150.4, 64.1 | N, N, N, N, L, L, S, S, S, S, L, L, L, L, L, L, L, S, S, S, S, N, N, N | 50 | 55 | 740
bayview13807 | 69.8, 42.5, 113.6, 70.9, 43.5, 51.1, 73.2, 93.0, 189.1, 137.7, 176.2, 99.4, 173.6, 118.1, 108.7, 112.1, 91.4, 103.1, 139.4, 85.4, 153.4, 177.6, 150.4, 64.1 | N, N, N, N, L, L, S, S, S, S, L, L, L, L, L, L, L, S, S, S, S, N, N, N | 60 | 66 | 740
bayview13808 | 69.8, 42.5, 113.6, 70.9, 43.5, 51.1, 73.2, 93.0, 189.1, 137.7, 176.2, 99.4, 173.6, 118.1, 108.7, 112.1, 91.4, 103.1, 139.4, 85.4, 153.4, 177.6, 150.4, 64.1 | N, N, N, N, L, L, S, S, S, S, L, L, L, L, L, L, L, S, S, S, S, N, N, N | 70 | 77 | 740
bayview13809 | 69.8, 42.5, 113.6, 70.9, 43.5, 51.1, 73.2, 93.0, 189.1, 137.7, 176.2, 99.4, 173.6, 118.1, 108.7, 112.1, 91.4, 103.1, 139.4, 85.4, 153.4, 177.6, 150.4, 64.1 | N, N, N, N, L, L, S, S, S, S, L, L, L, L, L, L, L, S, S, S, S, N, N, N | 80 | 88 | 740
bayview13810 | 69.8, 42.5, 113.6, 70.9, 43.5, 51.1, 73.2, 93.0, 189.1, 137.7, 176.2, 99.4, 173.6, 118.1, 108.7, 112.1, 91.4, 103.1, 139.4, 85.4, 153.4, 177.6, 150.4, 64.1 | N, N, N, N, L, L, S, S, S, S, L, L, L, L, L, L, L, S, S, S, S, N, N, N | 90 | 99 | 740
bayview13811 | 69.8, 42.5, 113.6, 70.9, 43.5, 51.1, 73.2, 93.0, 189.1, 137.7, 176.2, 99.4, 173.6, 118.1, 108.7, 112.1, 91.4, 103.1, 139.4, 85.4, 153.4, 177.6, 150.4, 64.1 | N, N, N, N, L, L, S, S, S, S, L, L, L, L, L, L, L, S, S, S, S, N, N, N | 100 | 110 | 740
bayview13812 | 69.8, 42.5, 113.6, 70.9, 43.5, 51.1, 73.2, 93.0, 189.1, 137.7, 176.2, 99.4, 173.6, 118.1, 108.7, 112.1, 91.4, 103.1, 139.4, 85.4, 153.4, 177.6, 150.4, 64.1 | N, N, N, N, L, L, S, S, S, S, L, L, L, L, L, L, L, S, S, S, S, N, N, N | 110 | 121 | 740
bayview13813 | 69.8, 42.5, 113.6, 70.9, 43.5, 51.1, 73.2, 93.0, 189.1, 137.7, 176.2, 99.4, 173.6, 118.1, 108.7, 112.1, 91.4, 103.1, 139.4, 85.4, 153.4, 177.6, 150.4, 64.1 | N, N, N, N, L, L, S, S, S, S, L, L, L, L, L, L, L, S, S, S, S, N, N, N | 120 | 132 | 740
bayview13814 | 69.8, 42.5, 113.6, 70.9, 43.5, 51.1, 73.2, 93.0, 189.1, 137.7, 176.2, 99.4, 173.6, 118.1, 108.7, 112.1, 91.4, 103.1, 139.4, 85.4, 153.4, 177.6, 150.4, 64.1 | N, N, N, N, L, L, S, S, S, S, L, L, L, L, L, L, L, S, S, S, S, N, N, N | 130 | 143 | 740
bayview13815 | 69.8, 42.5, 113.6, 70.9, 43.5, 51.1, 73.2, 93.0, 189.1, 137.7, 176.2, 99.4, 173.6, 118.1, 108.7, 112.1, 91.4, 103.1, 139.4, 85.4, 153.4, 177.6, 150.4, 64.1 | N, N, N, N, L, L, S, S, S, S, L, L, L, L, L, L, L, S, S, S, S, N, N, N | 140 | 154 | 740
bayview13816 | 69.8, 42.5, 113.6, 70.9, 43.5, 51.1, 73.2, 93.0, 189.1, 137.7, 176.2, 99.4, 173.6, 118.1, 108.7, 112.1, 91.4, 103.1, 139.4, 85.4, 153.4, 177.6, 150.4, 64.1 | N, N, N, N, L, L, S, S, S, S, L, L, L, L, L, L, L, S, S, S, S, N, N, N | 150 | 165 | 740
bayview13817 | 69.8, 42.5, 113.6, 70.9, 43.5, 51.1, 73.2, 93.0, 189.1, 137.7, 176.2, 99.4, 173.6, 118.1, 108.7, 112.1, 91.4, 103.1, 139.4, 85.4, 153.4, 177.6, 150.4, 64.1 | N, N, N, N, L, L, S, S, S, S, L, L, L, L, L, L, L, S, S, S, S, N, N, N | 160 | 176 | 740
bayview13818 | 69.8, 42.5, 113.6, 70.9, 43.5, 51.1, 73.2, 93.0, 189.1, 137.7, 176.2, 99.4, 173.6, 118.1, 108.7, 112.1, 91.4, 103.1, 139.4, 85.4, 153.4, 177.6, 150.4, 64.1 | N, N, N, N, L, L, S, S, S, S, L, L, L, L, L, L, L, S, S, S, S, N, N, N | 170 | 187 | 740
bayview13819 | 69.8, 42.5, 113.6, 70.9, 43.5, 51.1, 73.2, 93.0, 189.1, 137.7, 176.2, 99.4, 173.6, 118.1, 108.7, 112.1, 91.4, 103.1, 139.4, 85.4, 153.4, 177.6, 150.4, 64.1 | N, N, N, N, L, L, S, S, S, S, L, L, L, L, L, L, L, S, S, S, S, N, N, N | 180 | 198 | 740
bayview13820 | 69.8, 42.5, 113.6, 70.9, 43.5, 51.1, 73.2, 93.0, 189.1, 137.7, 176.2, 99.4, 173.6, 118.1, 108.7, 112.1, 91.4, 103.1, 139.4, 85.4, 153.4, 177.6, 150.4, 64.1 | N, N, N, N, L, L, S, S, S, S, L, L, L, L, L, L, L, S, S, S, S, N, N, N | 190 | 209 | 740
bayview13821 | 69.8, 42.5, 113.6, 70.9, 43.5, 51.1, 73.2, 93.0, 189.1, 137.7, 176.2, 99.4, 173.6, 118.1, 108.7, 112.1, 91.4, 103.1, 139.4, 85.4, 153.4, 177.6, 150.4, 64.1 | N, N, N, N, L, L, S, S, S, S, L, L, L, L, L, L, L, S, S, S, S, N, N, N | 200 | 220 | 740
bayview13822 | 69.8, 42.5, 113.6, 70.9, 43.5, 51.1, 73.2, 93.0, 189.1, 137.7, 176.2, 99.4, 173.6, 118.1, 108.7, 112.1, 91.4, 103.1, 139.4, 85.4, 153.4, 177.6, 150.4, 64.1 | N, N, N, N, L, L, S, S, S, S, L, L, L, L, L, L, L, S, S, S, S, N, N, N | 210 | 231 | 740
bayview13823 | 69.8, 42.5, 113.6, 70.9, 43.5, 51.1, 73.2, 93.0, 189.1, 137.7, 176.2, 99.4, 173.6, 118.1, 108.7, 112.1, 91.4, 103.1, 139.4, 85.4, 153.4, 177.6, 150.4, 64.1 | N, N, N, N, L, L, S, S, S, S, L, L, L, L, L, L, L, S, S, S, S, N, N, N | 220 | 242 | 740
bayview13824 | 69.8, 42.5, 113.6, 70.9, 43.5, 51.1, 73.2, 93.0, 189.1, 137.7, 176.2, 99.4, 173.6, 118.1, 108.7, 112.1, 91.4, 103.1, 139.4, 85.4, 153.4, 177.6, 150.4, 64.1 | N, N, N, N, L, L, S, S, S, S, L, L, L, L, L, L, L, S, S, S, S, N, N, N | 230 | 253 | 740
bayview13825 | 69.8, 42.5, 113.6, 70.9, 43.5, 51.1, 73.2, 93.0, 189.1, 137.7, 176.2, 99.4, 173.6, 118.1, 108.7, 112.1, 91.4, 103.1, 139.4, 85.4, 153.4, 177.6, 150.4, 64.1 | N, N, N, N, L, L, S, S, S, S, L, L, L, L, L, L, L, S, S, S, S, N, N, N | 240 | 264 | 740
bayview13826 | 69.8, 42.5, 113.6, 70.9, 43.5, 51.1, 73.2, 93.0, 189.1, 137.7, 176.2, 99.4, 173.6, 118.1, 108.7, 112.1, 91.4, 103.1, 139.4, 85.4, 153.4, 177.6, 150.4, 64.1 | N, N, N, N, L, L, S, S, S, S, L, L, L, L, L, L, L, S, S, S, S, N, N, N | 250 | 275 | 740
bayview13827 | 69.8, 42.5, 113.6, 70.9, 43.5, 51.1, 73.2, 93.0, 189.1, 137.7, 176.2, 99.4, 173.6, 118.1, 108.7, 112.1, 91.4, 103.1, 139.4, 85.4, 153.4, 177.6, 150.4, 64.1 | N, N, N, N, L, L, S, S, S, S, L, L, L, L, L, L, L, S, S, S, S, N, N, N | 260 | 286 | 740
bayview13828 | 69.8, 42.5, 113.6, 70.9, 43.5, 51.1, 73.2, 93.0, 189.1, 137.7, 176.2, 99.4, 173.6, 118.1, 108.7, 112.1, 91.4, 103.1, 139.4, 85.4, 153.4, 177.6, 150.4, 64.1 | N, N, N, N, L, L, S, S, S, S, L, L, L, L, L, L, L, S, S, S, S, N, N, N | 270 | 297 | 740
bayview13829 | 69.8, 42.5, 113.6, 70.9, 43.5, 51.1, 73.2, 93.0, 189.1, 137.7, 176.2, 99.4, 173.6, 118.1, 108.7, 112.1, 91.4, 103.1, 139.4, 85.4, 153.4, 177.6, 150.4, 64.1 | N, N, N, N, L, L, S, S, S, S, L, L, L, L, L, L, L, S, S, S, S, N, N, N | 280 | 308 | 740
bayview13830 | 69.8, 42.5, 113.6, 70.9, 43.5, 51.1, 73.2, 93.0, 189.1, 137.7, 176.2, 99.4, 173.6, 118.1, 108.7, 112.1, 91.4, 103.1, 139.4, 85.4, 153.4, 177.6, 150.4, 64.1 | N, N, N, N, L, L, S, S, S, S, L, L, L, L, L, L, L, S, S, S, S, N, N, N | 290 | 319 | 740
bayview13831 | 69.8, 42.5, 113.6, 70.9, 43.5, 51.1, 73.2, 93.0, 189.1, 137.7, 176.2, 99.4, 173.6, 118.1, 108.7, 112.1, 91.4, 103.1, 139.4, 85.4, 153.4, 177.6, 150.4, 64.1 | N, N, N, N, L, L, S, S, S, S, L, L, L, L, L, L, L, S, S, S, S, N, N, N | 300 | 330 | 740
bayview13832 | 69.8, 42.5, 113.6, 70.9, 43.5, 51.1, 73.2, 93.0, 189.1, 137.7, 176.2, 99.4, 173.6, 118.1, 108.7, 112.1, 91.4, 103.1, 139.4, 85.4, 153.4, 177.6, 150.4, 64.1 | N, N, N, N, L, L, S, S, S, S, L, L, L, L, L, L, L, S, S, S, S, N, N, N | 50 | 55 | 770
bayview13833 | 69.8, 42.5, 113.6, 70.9, 43.5, 51.1, 73.2, 93.0, 189.1, 137.7, 176.2, 99.4, 173.6, 118.1, 108.7, 112.1, 91.4, 103.1, 139.4, 85.4, 153.4, 177.6, 150.4, 64.1 | N, N, N, N, L, L, S, S, S, S, L, L, L, L, L, L, L, S, S, S, S, N, N, N | 60 | 66 | 770
bayview13834 | 69.8, 42.5, 113.6, 70.9, 43.5, 51.1, 73.2, 93.0, 189.1, 137.7, 176.2, 99.4, 173.6, 118.1, 108.7, 112.1, 91.4, 103.1, 139.4, 85.4, 153.4, 177.6, 150.4, 64.1 | N, N, N, N, L, L, S, S, S, S, L, L, L, L, L, L, L, S, S, S, S, N, N, N | 70 | 77 | 770
bayview13835 | 69.8, 42.5, 113.6, 70.9, 43.5, 51.1, 73.2, 93.0, 189.1, 137.7, 176.2, 99.4, 173.6, 118.1, 108.7, 112.1, 91.4, 103.1, 139.4, 85.4, 153.4, 177.6, 150.4, 64.1 | N, N, N, N, L, L, S, S, S, S, L, L, L, L, L, L, L, S, S, S, S, N, N, N | 80 | 88 | 770
bayview13836 | 69.8, 42.5, 113.6, 70.9, 43.5, 51.1, 73.2, 93.0, 189.1, 137.7, 176.2, 99.4, 173.6, 118.1, 108.7, 112.1, 91.4, 103.1, 139.4, 85.4, 153.4, 177.6, 150.4, 64.1 | N, N, N, N, L, L, S, S, S, S, L, L, L, L, L, L, L, S, S, S, S, N, N, N | 90 | 99 | 770
bayview13837 | 69.8, 42.5, 113.6, 70.9, 43.5, 51.1, 73.2, 93.0, 189.1, 137.7, 176.2, 99.4, 173.6, 118.1, 108.7, 112.1, 91.4, 103.1, 139.4, 85.4, 153.4, 177.6, 150.4, 64.1 | N, N, N, N, L, L, S, S, S, S, L, L, L, L, L, L, L, S, S, S, S, N, N, N | 100 | 110 | 770
bayview13838 | 69.8, 42.5, 113.6, 70.9, 43.5, 51.1, 73.2, 93.0, 189.1, 137.7, 176.2, 99.4, 173.6, 118.1, 108.7, 112.1, 91.4, 103.1, 139.4, 85.4, 153.4, 177.6, 150.4, 64.1 | N, N, N, N, L, L, S, S, S, S, L, L, L, L, L, L, L, S, S, S, S, N, N, N | 110 | 121 | 770
bayview13839 | 69.8, 42.5, 113.6, 70.9, 43.5, 51.1, 73.2, 93.0, 189.1, 137.7, 176.2, 99.4, 173.6, 118.1, 108.7, 112.1, 91.4, 103.1, 139.4, 85.4, 153.4, 177.6, 150.4, 64.1 | N, N, N, N, L, L, S, S, S, S, L, L, L, L, L, L, L, S, S, S, S, N, N, N | 120 | 132 | 770
bayview13840 | 69.8, 42.5, 113.6, 70.9, 43.5, 51.1, 73.2, 93.0, 189.1, 137.7, 176.2, 99.4, 173.6, 118.1, 108.7, 112.1, 91.4, 103.1, 139.4, 85.4, 153.4, 177.6, 150.4, 64.1 | N, N, N, N, L, L, S, S, S, S, L, L, L, L, L, L, L, S, S, S, S, N, N, N | 130 | 143 | 770
bayview13841 | 69.8, 42.5, 113.6, 70.9, 43.5, 51.1, 73.2, 93.0, 189.1, 137.7, 176.2, 99.4, 173.6, 118.1, 108.7, 112.1, 91.4, 103.1, 139.4, 85.4, 153.4, 177.6, 150.4, 64.1 | N, N, N, N, L, L, S, S, S, S, L, L, L, L, L, L, L, S, S, S, S, N, N, N | 140 | 154 | 770
bayview13842 | 69.8, 42.5, 113.6, 70.9, 43.5, 51.1, 73.2, 93.0, 189.1, 137.7, 176.2, 99.4, 173.6, 118.1, 108.7, 112.1, 91.4, 103.1, 139.4, 85.4, 153.4, 177.6, 150.4, 64.1 | N, N, N, N, L, L, S, S, S, S, L, L, L, L, L, L, L, S, S, S, S, N, N, N | 150 | 165 | 770
bayview13843 | 69.8, 42.5, 113.6, 70.9, 43.5, 51.1, 73.2, 93.0, 189.1, 137.7, 176.2, 99.4, 173.6, 118.1, 108.7, 112.1, 91.4, 103.1, 139.4, 85.4, 153.4, 177.6, 150.4, 64.1 | N, N, N, N, L, L, S, S, S, S, L, L, L, L, L, L, L, S, S, S, S, N, N, N | 160 | 176 | 770
bayview13844 | 69.8, 42.5, 113.6, 70.9, 43.5, 51.1, 73.2, 93.0, 189.1, 137.7, 176.2, 99.4, 173.6, 118.1, 108.7, 112.1, 91.4, 103.1, 139.4, 85.4, 153.4, 177.6, 150.4, 64.1 | N, N, N, N, L, L, S, S, S, S, L, L, L, L, L, L, L, S, S, S, S, N, N, N | 170 | 187 | 770
bayview13845 | 69.8, 42.5, 113.6, 70.9, 43.5, 51.1, 73.2, 93.0, 189.1, 137.7, 176.2, 99.4, 173.6, 118.1, 108.7, 112.1, 91.4, 103.1, 139.4, 85.4, 153.4, 177.6, 150.4, 64.1 | N, N, N, N, L, L, S, S, S, S, L, L, L, L, L, L, L, S, S, S, S, N, N, N | 180 | 198 | 770
bayview13846 | 69.8, 42.5, 113.6, 70.9, 43.5, 51.1, 73.2, 93.0, 189.1, 137.7, 176.2, 99.4, 173.6, 118.1, 108.7, 112.1, 91.4, 103.1, 139.4, 85.4, 153.4, 177.6, 150.4, 64.1 | N, N, N, N, L, L, S, S, S, S, L, L, L, L, L, L, L, S, S, S, S, N, N, N | 190 | 209 | 770
bayview13847 | 69.8, 42.5, 113.6, 70.9, 43.5, 51.1, 73.2, 93.0, 189.1, 137.7, 176.2, 99.4, 173.6, 118.1, 108.7, 112.1, 91.4, 103.1, 139.4, 85.4, 153.4, 177.6, 150.4, 64.1 | N, N, N, N, L, L, S, S, S, S, L, L, L, L, L, L, L, S, S, S, S, N, N, N | 200 | 220 | 770
bayview13848 | 69.8, 42.5, 113.6, 70.9, 43.5, 51.1, 73.2, 93.0, 189.1, 137.7, 176.2, 99.4, 173.6, 118.1, 108.7, 112.1, 91.4, 103.1, 139.4, 85.4, 153.4, 177.6, 150.4, 64.1 | N, N, N, N, L, L, S, S, S, S, L, L, L, L, L, L, L, S, S, S, S, N, N, N | 210 | 231 | 770
bayview13849 | 69.8, 42.5, 113.6, 70.9, 43.5, 51.1, 73.2, 93.0, 189.1, 137.7, 176.2, 99.4, 173.6, 118.1, 108.7, 112.1, 91.4, 103.1, 139.4, 85.4, 153.4, 177.6, 150.4, 64.1 | N, N, N, N, L, L, S, S, S, S, L, L, L, L, L, L, L, S, S, S, S, N, N, N | 220 | 242 | 770
bayview13850 | 69.8, 42.5, 113.6, 70.9, 43.5, 51.1, 73.2, 93.0, 189.1, 137.7, 176.2, 99.4, 173.6, 118.1, 108.7, 112.1, 91.4, 103.1, 139.4, 85.4, 153.4, 177.6, 150.4, 64.1 | N, N, N, N, L, L, S, S, S, S, L, L, L, L, L, L, L, S, S, S, S, N, N, N | 230 | 253 | 770
bayview13851 | 69.8, 42.5, 113.6, 70.9, 43.5, 51.1, 73.2, 93.0, 189.1, 137.7, 176.2, 99.4, 173.6, 118.1, 108.7, 112.1, 91.4, 103.1, 139.4, 85.4, 153.4, 177.6, 150.4, 64.1 | N, N, N, N, L, L, S, S, S, S, L, L, L, L, L, L, L, S, S, S, S, N, N, N | 240 | 264 | 770
bayview13852 | 69.8, 42.5, 113.6, 70.9, 43.5, 51.1, 73.2, 93.0, 189.1, 137.7, 176.2, 99.4, 173.6, 118.1, 108.7, 112.1, 91.4, 103.1, 139.4, 85.4, 153.4, 177.6, 150.4, 64.1 | N, N, N, N, L, L, S, S, S, S, L, L, L, L, L, L, L, S, S, S, S, N, N, N | 250 | 275 | 770
bayview13853 | 69.8, 42.5, 113.6, 70.9, 43.5, 51.1, 73.2, 93.0, 189.1, 137.7, 176.2, 99.4, 173.6, 118.1, 108.7, 112.1, 91.4, 103.1, 139.4, 85.4, 153.4, 177.6, 150.4, 64.1 | N, N, N, N, L, L, S, S, S, S, L, L, L, L, L, L, L, S, S, S, S, N, N, N | 260 | 286 | 770
bayview13854 | 69.8, 42.5, 113.6, 70.9, 43.5, 51.1, 73.2, 93.0, 189.1, 137.7, 176.2, 99.4, 173.6, 118.1, 108.7, 112.1, 91.4, 103.1, 139.4, 85.4, 153.4, 177.6, 150.4, 64.1 | N, N, N, N, L, L, S, S, S, S, L, L, L, L, L, L, L, S, S, S, S, N, N, N | 270 | 297 | 770
bayview13855 | 69.8, 42.5, 113.6, 70.9, 43.5, 51.1, 73.2, 93.0, 189.1, 137.7, 176.2, 99.4, 173.6, 118.1, 108.7, 112.1, 91.4, 103.1, 139.4, 85.4, 153.4, 177.6, 150.4, 64.1 | N, N, N, N, L, L, S, S, S, S, L, L, L, L, L, L, L, S, S, S, S, N, N, N | 280 | 308 | 770
bayview13856 | 69.8, 42.5, 113.6, 70.9, 43.5, 51.1, 73.2, 93.0, 189.1, 137.7, 176.2, 99.4, 173.6, 118.1, 108.7, 112.1, 91.4, 103.1, 139.4, 85.4, 153.4, 177.6, 150.4, 64.1 | N, N, N, N, L, L, S, S, S, S, L, L, L, L, L, L, L, S, S, S, S, N, N, N | 290 | 319 | 770
bayview13857 | 69.8, 42.5, 113.6, 70.9, 43.5, 51.1, 73.2, 93.0, 189.1, 137.7, 176.2, 99.4, 173.6, 118.1, 108.7, 112.1, 91.4, 103.1, 139.4, 85.4, 153.4, 177.6, 150.4, 64.1 | N, N, N, N, L, L, S, S, S, S, L, L, L, L, L, L, L, S, S, S, S, N, N, N | 300 | 330 | 770
bayview13858 | 69.8, 42.5, 113.6, 70.9, 43.5, 51.1, 73.2, 93.0, 189.1, 137.7, 176.2, 99.4, 173.6, 118.1, 108.7, 112.1, 91.4, 103.1, 139.4, 85.4, 153.4, 177.6, 150.4, 64.1 | N, N, N, N, L, L, S, S, S, S, L, L, L, L, L, L, L, S, S, S, S, N, N, N | 50 | 55 | 800
bayview13859 | 69.8, 42.5, 113.6, 70.9, 43.5, 51.1, 73.2, 93.0, 189.1, 137.7, 176.2, 99.4, 173.6, 118.1, 108.7, 112.1, 91.4, 103.1, 139.4, 85.4, 153.4, 177.6, 150.4, 64.1 | N, N, N, N, L, L, S, S, S, S, L, L, L, L, L, L, L, S, S, S, S, N, N, N | 60 | 66 | 800
bayview13860 | 69.8, 42.5, 113.6, 70.9, 43.5, 51.1, 73.2, 93.0, 189.1, 137.7, 176.2, 99.4, 173.6, 118.1, 108.7, 112.1, 91.4, 103.1, 139.4, 85.4, 153.4, 177.6, 150.4, 64.1 | N, N, N, N, L, L, S, S, S, S, L, L, L, L, L, L, L, S, S, S, S, N, N, N | 70 | 77 | 800
bayview13861 | 69.8, 42.5, 113.6, 70.9, 43.5, 51.1, 73.2, 93.0, 189.1, 137.7, 176.2, 99.4, 173.6, 118.1, 108.7, 112.1, 91.4, 103.1, 139.4, 85.4, 153.4, 177.6, 150.4, 64.1 | N, N, N, N, L, L, S, S, S, S, L, L, L, L, L, L, L, S, S, S, S, N, N, N | 80 | 88 | 800
bayview13862 | 69.8, 42.5, 113.6, 70.9, 43.5, 51.1, 73.2, 93.0, 189.1, 137.7, 176.2, 99.4, 173.6, 118.1, 108.7, 112.1, 91.4, 103.1, 139.4, 85.4, 153.4, 177.6, 150.4, 64.1 | N, N, N, N, L, L, S, S, S, S, L, L, L, L, L, L, L, S, S, S, S, N, N, N | 90 | 99 | 800
bayview13863 | 69.8, 42.5, 113.6, 70.9, 43.5, 51.1, 73.2, 93.0, 189.1, 137.7, 176.2, 99.4, 173.6, 118.1, 108.7, 112.1, 91.4, 103.1, 139.4, 85.4, 153.4, 177.6, 150.4, 64.1 | N, N, N, N, L, L, S, S, S, S, L, L, L, L, L, L, L, S, S, S, S, N, N, N | 100 | 110 | 800
bayview13864 | 69.8, 42.5, 113.6, 70.9, 43.5, 51.1, 73.2, 93.0, 189.1, 137.7, 176.2, 99.4, 173.6, 118.1, 108.7, 112.1, 91.4, 103.1, 139.4, 85.4, 153.4, 177.6, 150.4, 64.1 | N, N, N, N, L, L, S, S, S, S, L, L, L, L, L, L, L, S, S, S, S, N, N, N | 110 | 121 | 800
bayview13865 | 69.8, 42.5, 113.6, 70.9, 43.5, 51.1, 73.2, 93.0, 189.1, 137.7, 176.2, 99.4, 173.6, 118.1, 108.7, 112.1, 91.4, 103.1, 139.4, 85.4, 153.4, 177.6, 150.4, 64.1 | N, N, N, N, L, L, S, S, S, S, L, L, L, L, L, L, L, S, S, S, S, N, N, N | 120 | 132 | 800
bayview13866 | 69.8, 42.5, 113.6, 70.9, 43.5, 51.1, 73.2, 93.0, 189.1, 137.7, 176.2, 99.4, 173.6, 118.1, 108.7, 112.1, 91.4, 103.1, 139.4, 85.4, 153.4, 177.6, 150.4, 64.1 | N, N, N, N, L, L, S, S, S, S, L, L, L, L, L, L, L, S, S, S, S, N, N, N | 130 | 143 | 800
bayview13867 | 69.8, 42.5, 113.6, 70.9, 43.5, 51.1, 73.2, 93.0, 189.1, 137.7, 176.2, 99.4, 173.6, 118.1, 108.7, 112.1, 91.4, 103.1, 139.4, 85.4, 153.4, 177.6, 150.4, 64.1 | N, N, N, N, L, L, S, S, S, S, L, L, L, L, L, L, L, S, S, S, S, N, N, N | 140 | 154 | 800
bayview13868 | 69.8, 42.5, 113.6, 70.9, 43.5, 51.1, 73.2, 93.0, 189.1, 137.7, 176.2, 99.4, 173.6, 118.1, 108.7, 112.1, 91.4, 103.1, 139.4, 85.4, 153.4, 177.6, 150.4, 64.1 | N, N, N, N, L, L, S, S, S, S, L, L, L, L, L, L, L, S, S, S, S, N, N, N | 150 | 165 | 800
bayview13869 | 69.8, 42.5, 113.6, 70.9, 43.5, 51.1, 73.2, 93.0, 189.1, 137.7, 176.2, 99.4, 173.6, 118.1, 108.7, 112.1, 91.4, 103.1, 139.4, 85.4, 153.4, 177.6, 150.4, 64.1 | N, N, N, N, L, L, S, S, S, S, L, L, L, L, L, L, L, S, S, S, S, N, N, N | 160 | 176 | 800
bayview13870 | 69.8, 42.5, 113.6, 70.9, 43.5, 51.1, 73.2, 93.0, 189.1, 137.7, 176.2, 99.4, 173.6, 118.1, 108.7, 112.1, 91.4, 103.1, 139.4, 85.4, 153.4, 177.6, 150.4, 64.1 | N, N, N, N, L, L, S, S, S, S, L, L, L, L, L, L, L, S, S, S, S, N, N, N | 170 | 187 | 800
bayview13871 | 69.8, 42.5, 113.6, 70.9, 43.5, 51.1, 73.2, 93.0, 189.1, 137.7, 176.2, 99.4, 173.6, 118.1, 108.7, 112.1, 91.4, 103.1, 139.4, 85.4, 153.4, 177.6, 150.4, 64.1 | N, N, N, N, L, L, S, S, S, S, L, L, L, L, L, L, L, S, S, S, S, N, N, N | 180 | 198 | 800
bayview13872 | 69.8, 42.5, 113.6, 70.9, 43.5, 51.1, 73.2, 93.0, 189.1, 137.7, 176.2, 99.4, 173.6, 118.1, 108.7, 112.1, 91.4, 103.1, 139.4, 85.4, 153.4, 177.6, 150.4, 64.1 | N, N, N, N, L, L, S, S, S, S, L, L, L, L, L, L, L, S, S, S, S, N, N, N | 190 | 209 | 800
bayview13873 | 69.8, 42.5, 113.6, 70.9, 43.5, 51.1, 73.2, 93.0, 189.1, 137.7, 176.2, 99.4, 173.6, 118.1, 108.7, 112.1, 91.4, 103.1, 139.4, 85.4, 153.4, 177.6, 150.4, 64.1 | N, N, N, N, L, L, S, S, S, S, L, L, L, L, L, L, L, S, S, S, S, N, N, N | 200 | 220 | 800
bayview13874 | 69.8, 42.5, 113.6, 70.9, 43.5, 51.1, 73.2, 93.0, 189.1, 137.7, 176.2, 99.4, 173.6, 118.1, 108.7, 112.1, 91.4, 103.1, 139.4, 85.4, 153.4, 177.6, 150.4, 64.1 | N, N, N, N, L, L, S, S, S, S, L, L, L, L, L, L, L, S, S, S, S, N, N, N | 210 | 231 | 800
bayview13875 | 69.8, 42.5, 113.6, 70.9, 43.5, 51.1, 73.2, 93.0, 189.1, 137.7, 176.2, 99.4, 173.6, 118.1, 108.7, 112.1, 91.4, 103.1, 139.4, 85.4, 153.4, 177.6, 150.4, 64.1 | N, N, N, N, L, L, S, S, S, S, L, L, L, L, L, L, L, S, S, S, S, N, N, N | 220 | 242 | 800
bayview13876 | 69.8, 42.5, 113.6, 70.9, 43.5, 51.1, 73.2, 93.0, 189.1, 137.7, 176.2, 99.4, 173.6, 118.1, 108.7, 112.1, 91.4, 103.1, 139.4, 85.4, 153.4, 177.6, 150.4, 64.1 | N, N, N, N, L, L, S, S, S, S, L, L, L, L, L, L, L, S, S, S, S, N, N, N | 230 | 253 | 800
bayview13877 | 69.8, 42.5, 113.6, 70.9, 43.5, 51.1, 73.2, 93.0, 189.1, 137.7, 176.2, 99.4, 173.6, 118.1, 108.7, 112.1, 91.4, 103.1, 139.4, 85.4, 153.4, 177.6, 150.4, 64.1 | N, N, N, N, L, L, S, S, S, S, L, L, L, L, L, L, L, S, S, S, S, N, N, N | 240 | 264 | 800
bayview13878 | 69.8, 42.5, 113.6, 70.9, 43.5, 51.1, 73.2, 93.0, 189.1, 137.7, 176.2, 99.4, 173.6, 118.1, 108.7, 112.1, 91.4, 103.1, 139.4, 85.4, 153.4, 177.6, 150.4, 64.1 | N, N, N, N, L, L, S, S, S, S, L, L, L, L, L, L, L, S, S, S, S, N, N, N | 250 | 275 | 800
bayview13879 | 69.8, 42.5, 113.6, 70.9, 43.5, 51.1, 73.2, 93.0, 189.1, 137.7, 176.2, 99.4, 173.6, 118.1, 108.7, 112.1, 91.4, 103.1, 139.4, 85.4, 153.4, 177.6, 150.4, 64.1 | N, N, N, N, L, L, S, S, S, S, L, L, L, L, L, L, L, S, S, S, S, N, N, N | 260 | 286 | 800
bayview13880 | 69.8, 42.5, 113.6, 70.9, 43.5, 51.1, 73.2, 93.0, 189.1, 137.7, 176.2, 99.4, 173.6, 118.1, 108.7, 112.1, 91.4, 103.1, 139.4, 85.4, 153.4, 177.6, 150.4, 64.1 | N, N, N, N, L, L, S, S, S, S, L, L, L, L, L, L, L, S, S, S, S, N, N, N | 270 | 297 | 800
bayview13881 | 69.8, 42.5, 113.6, 70.9, 43.5, 51.1, 73.2, 93.0, 189.1, 137.7, 176.2, 99.4, 173.6, 118.1, 108.7, 112.1, 91.4, 103.1, 139.4, 85.4, 153.4, 177.6, 150.4, 64.1 | N, N, N, N, L, L, S, S, S, S, L, L, L, L, L, L, L, S, S, S, S, N, N, N | 280 | 308 | 800
bayview13882 | 69.8, 42.5, 113.6, 70.9, 43.5, 51.1, 73.2, 93.0, 189.1, 137.7, 176.2, 99.4, 173.6, 118.1, 108.7, 112.1, 91.4, 103.1, 139.4, 85.4, 153.4, 177.6, 150.4, 64.1 | N, N, N, N, L, L, S, S, S, S, L, L, L, L, L, L, L, S, S, S, S, N, N, N | 290 | 319 | 800
bayview13883 | 69.8, 42.5, 113.6, 70.9, 43.5, 51.1, 73.2, 93.0, 189.1, 137.7, 176.2, 99.4, 173.6, 118.1, 108.7, 112.1, 91.4, 103.1, 139.4, 85.4, 153.4, 177.6, 150.4, 64.1 | N, N, N, N, L, L, S, S, S, S, L, L, L, L, L, L, L, S, S, S, S, N, N, N | 300 | 330 | 800
bayview13884 | 69.8, 42.5, 113.6, 70.9, 43.5, 51.1, 73.2, 93.0, 189.1, 137.7, 176.2, 99.4, 173.6, 118.1, 108.7, 112.1, 91.4, 103.1, 139.4, 85.4, 153.4, 177.6, 150.4, 64.1 | N, N, N, N, L, L, S, S, S, S, L, L, L, L, L, L, L, S, S, S, S, N, N, N | 50 | 55 | 830
bayview13885 | 69.8, 42.5, 113.6, 70.9, 43.5, 51.1, 73.2, 93.0, 189.1, 137.7, 176.2, 99.4, 173.6, 118.1, 108.7, 112.1, 91.4, 103.1, 139.4, 85.4, 153.4, 177.6, 150.4, 64.1 | N, N, N, N, L, L, S, S, S, S, L, L, L, L, L, L, L, S, S, S, S, N, N, N | 60 | 66 | 830
bayview13886 | 69.8, 42.5, 113.6, 70.9, 43.5, 51.1, 73.2, 93.0, 189.1, 137.7, 176.2, 99.4, 173.6, 118.1, 108.7, 112.1, 91.4, 103.1, 139.4, 85.4, 153.4, 177.6, 150.4, 64.1 | N, N, N, N, L, L, S, S, S, S, L, L, L, L, L, L, L, S, S, S, S, N, N, N | 70 | 77 | 830
bayview13887 | 69.8, 42.5, 113.6, 70.9, 43.5, 51.1, 73.2, 93.0, 189.1, 137.7, 176.2, 99.4, 173.6, 118.1, 108.7, 112.1, 91.4, 103.1, 139.4, 85.4, 153.4, 177.6, 150.4, 64.1 | N, N, N, N, L, L, S, S, S, S, L, L, L, L, L, L, L, S, S, S, S, N, N, N | 80 | 88 | 830
bayview13888 | 69.8, 42.5, 113.6, 70.9, 43.5, 51.1, 73.2, 93.0, 189.1, 137.7, 176.2, 99.4, 173.6, 118.1, 108.7, 112.1, 91.4, 103.1, 139.4, 85.4, 153.4, 177.6, 150.4, 64.1 | N, N, N, N, L, L, S, S, S, S, L, L, L, L, L, L, L, S, S, S, S, N, N, N | 90 | 99 | 830
bayview13889 | 69.8, 42.5, 113.6, 70.9, 43.5, 51.1, 73.2, 93.0, 189.1, 137.7, 176.2, 99.4, 173.6, 118.1, 108.7, 112.1, 91.4, 103.1, 139.4, 85.4, 153.4, 177.6, 150.4, 64.1 | N, N, N, N, L, L, S, S, S, S, L, L, L, L, L, L, L, S, S, S, S, N, N, N | 100 | 110 | 830
bayview13890 | 69.8, 42.5, 113.6, 70.9, 43.5, 51.1, 73.2, 93.0, 189.1, 137.7, 176.2, 99.4, 173.6, 118.1, 108.7, 112.1, 91.4, 103.1, 139.4, 85.4, 153.4, 177.6, 150.4, 64.1 | N, N, N, N, L, L, S, S, S, S, L, L, L, L, L, L, L, S, S, S, S, N, N, N | 110 | 121 | 830
bayview13891 | 69.8, 42.5, 113.6, 70.9, 43.5, 51.1, 73.2, 93.0, 189.1, 137.7, 176.2, 99.4, 173.6, 118.1, 108.7, 112.1, 91.4, 103.1, 139.4, 85.4, 153.4, 177.6, 150.4, 64.1 | N, N, N, N, L, L, S, S, S, S, L, L, L, L, L, L, L, S, S, S, S, N, N, N | 120 | 132 | 830
bayview13892 | 69.8, 42.5, 113.6, 70.9, 43.5, 51.1, 73.2, 93.0, 189.1, 137.7, 176.2, 99.4, 173.6, 118.1, 108.7, 112.1, 91.4, 103.1, 139.4, 85.4, 153.4, 177.6, 150.4, 64.1 | N, N, N, N, L, L, S, S, S, S, L, L, L, L, L, L, L, S, S, S, S, N, N, N | 130 | 143 | 830
bayview13893 | 69.8, 42.5, 113.6, 70.9, 43.5, 51.1, 73.2, 93.0, 189.1, 137.7, 176.2, 99.4, 173.6, 118.1, 108.7, 112.1, 91.4, 103.1, 139.4, 85.4, 153.4, 177.6, 150.4, 64.1 | N, N, N, N, L, L, S, S, S, S, L, L, L, L, L, L, L, S, S, S, S, N, N, N | 140 | 154 | 830
bayview13894 | 69.8, 42.5, 113.6, 70.9, 43.5, 51.1, 73.2, 93.0, 189.1, 137.7, 176.2, 99.4, 173.6, 118.1, 108.7, 112.1, 91.4, 103.1, 139.4, 85.4, 153.4, 177.6, 150.4, 64.1 | N, N, N, N, L, L, S, S, S, S, L, L, L, L, L, L, L, S, S, S, S, N, N, N | 150 | 165 | 830
bayview13895 | 69.8, 42.5, 113.6, 70.9, 43.5, 51.1, 73.2, 93.0, 189.1, 137.7, 176.2, 99.4, 173.6, 118.1, 108.7, 112.1, 91.4, 103.1, 139.4, 85.4, 153.4, 177.6, 150.4, 64.1 | N, N, N, N, L, L, S, S, S, S, L, L, L, L, L, L, L, S, S, S, S, N, N, N | 160 | 176 | 830
bayview13896 | 69.8, 42.5, 113.6, 70.9, 43.5, 51.1, 73.2, 93.0, 189.1, 137.7, 176.2, 99.4, 173.6, 118.1, 108.7, 112.1, 91.4, 103.1, 139.4, 85.4, 153.4, 177.6, 150.4, 64.1 | N, N, N, N, L, L, S, S, S, S, L, L, L, L, L, L, L, S, S, S, S, N, N, N | 170 | 187 | 830
bayview13897 | 69.8, 42.5, 113.6, 70.9, 43.5, 51.1, 73.2, 93.0, 189.1, 137.7, 176.2, 99.4, 173.6, 118.1, 108.7, 112.1, 91.4, 103.1, 139.4, 85.4, 153.4, 177.6, 150.4, 64.1 | N, N, N, N, L, L, S, S, S, S, L, L, L, L, L, L, L, S, S, S, S, N, N, N | 180 | 198 | 830
bayview13898 | 69.8, 42.5, 113.6, 70.9, 43.5, 51.1, 73.2, 93.0, 189.1, 137.7, 176.2, 99.4, 173.6, 118.1, 108.7, 112.1, 91.4, 103.1, 139.4, 85.4, 153.4, 177.6, 150.4, 64.1 | N, N, N, N, L, L, S, S, S, S, L, L, L, L, L, L, L, S, S, S, S, N, N, N | 190 | 209 | 830
bayview13899 | 69.8, 42.5, 113.6, 70.9, 43.5, 51.1, 73.2, 93.0, 189.1, 137.7, 176.2, 99.4, 173.6, 118.1, 108.7, 112.1, 91.4, 103.1, 139.4, 85.4, 153.4, 177.6, 150.4, 64.1 | N, N, N, N, L, L, S, S, S, S, L, L, L, L, L, L, L, S, S, S, S, N, N, N | 200 | 220 | 830
bayview13900 | 69.8, 42.5, 113.6, 70.9, 43.5, 51.1, 73.2, 93.0, 189.1, 137.7, 176.2, 99.4, 173.6, 118.1, 108.7, 112.1, 91.4, 103.1, 139.4, 85.4, 153.4, 177.6, 150.4, 64.1 | N, N, N, N, L, L, S, S, S, S, L, L, L, L, L, L, L, S, S, S, S, N, N, N | 210 | 231 | 830
bayview13901 | 69.8, 42.5, 113.6, 70.9, 43.5, 51.1, 73.2, 93.0, 189.1, 137.7, 176.2, 99.4, 173.6, 118.1, 108.7, 112.1, 91.4, 103.1, 139.4, 85.4, 153.4, 177.6, 150.4, 64.1 | N, N, N, N, L, L, S, S, S, S, L, L, L, L, L, L, L, S, S, S, S, N, N, N | 220 | 242 | 830
bayview13902 | 69.8, 42.5, 113.6, 70.9, 43.5, 51.1, 73.2, 93.0, 189.1, 137.7, 176.2, 99.4, 173.6, 118.1, 108.7, 112.1, 91.4, 103.1, 139.4, 85.4, 153.4, 177.6, 150.4, 64.1 | N, N, N, N, L, L, S, S, S, S, L, L, L, L, L, L, L, S, S, S, S, N, N, N | 230 | 253 | 830
bayview13903 | 69.8, 42.5, 113.6, 70.9, 43.5, 51.1, 73.2, 93.0, 189.1, 137.7, 176.2, 99.4, 173.6, 118.1, 108.7, 112.1, 91.4, 103.1, 139.4, 85.4, 153.4, 177.6, 150.4, 64.1 | N, N, N, N, L, L, S, S, S, S, L, L, L, L, L, L, L, S, S, S, S, N, N, N | 240 | 264 | 830
bayview13904 | 69.8, 42.5, 113.6, 70.9, 43.5, 51.1, 73.2, 93.0, 189.1, 137.7, 176.2, 99.4, 173.6, 118.1, 108.7, 112.1, 91.4, 103.1, 139.4, 85.4, 153.4, 177.6, 150.4, 64.1 | N, N, N, N, L, L, S, S, S, S, L, L, L, L, L, L, L, S, S, S, S, N, N, N | 250 | 275 | 830
bayview13905 | 69.8, 42.5, 113.6, 70.9, 43.5, 51.1, 73.2, 93.0, 189.1, 137.7, 176.2, 99.4, 173.6, 118.1, 108.7, 112.1, 91.4, 103.1, 139.4, 85.4, 153.4, 177.6, 150.4, 64.1 | N, N, N, N, L, L, S, S, S, S, L, L, L, L, L, L, L, S, S, S, S, N, N, N | 260 | 286 | 830
bayview13906 | 69.8, 42.5, 113.6, 70.9, 43.5, 51.1, 73.2, 93.0, 189.1, 137.7, 176.2, 99.4, 173.6, 118.1, 108.7, 112.1, 91.4, 103.1, 139.4, 85.4, 153.4, 177.6, 150.4, 64.1 | N, N, N, N, L, L, S, S, S, S, L, L, L, L, L, L, L, S, S, S, S, N, N, N | 270 | 297 | 830
bayview13907 | 69.8, 42.5, 113.6, 70.9, 43.5, 51.1, 73.2, 93.0, 189.1, 137.7, 176.2, 99.4, 173.6, 118.1, 108.7, 112.1, 91.4, 103.1, 139.4, 85.4, 153.4, 177.6, 150.4, 64.1 | N, N, N, N, L, L, S, S, S, S, L, L, L, L, L, L, L, S, S, S, S, N, N, N | 280 | 308 | 830
bayview13908 | 69.8, 42.5, 113.6, 70.9, 43.5, 51.1, 73.2, 93.0, 189.1, 137.7, 176.2, 99.4, 173.6, 118.1, 108.7, 112.1, 91.4, 103.1, 139.4, 85.4, 153.4, 177.6, 150.4, 64.1 | N, N, N, N, L, L, S, S, S, S, L, L, L, L, L, L, L, S, S, S, S, N, N, N | 290 | 319 | 830
bayview13909 | 69.8, 42.5, 113.6, 70.9, 43.5, 51.1, 73.2, 93.0, 189.1, 137.7, 176.2, 99.4, 173.6, 118.1, 108.7, 112.1, 91.4, 103.1, 139.4, 85.4, 153.4, 177.6, 150.4, 64.1 | N, N, N, N, L, L, S, S, S, S, L, L, L, L, L, L, L, S, S, S, S, N, N, N | 300 | 330 | 830
bayview13910 | 69.8, 42.5, 113.6, 70.9, 43.5, 51.1, 73.2, 93.0, 189.1, 137.7, 176.2, 99.4, 173.6, 118.1, 108.7, 112.1, 91.4, 103.1, 139.4, 85.4, 153.4, 177.6, 150.4, 64.1 | N, N, N, N, L, L, S, S, S, S, L, L, L, L, L, L, L, S, S, S, S, N, N, N | 50 | 55 | 860
bayview13911 | 69.8, 42.5, 113.6, 70.9, 43.5, 51.1, 73.2, 93.0, 189.1, 137.7, 176.2, 99.4, 173.6, 118.1, 108.7, 112.1, 91.4, 103.1, 139.4, 85.4, 153.4, 177.6, 150.4, 64.1 | N, N, N, N, L, L, S, S, S, S, L, L, L, L, L, L, L, S, S, S, S, N, N, N | 60 | 66 | 860
bayview13912 | 69.8, 42.5, 113.6, 70.9, 43.5, 51.1, 73.2, 93.0, 189.1, 137.7, 176.2, 99.4, 173.6, 118.1, 108.7, 112.1, 91.4, 103.1, 139.4, 85.4, 153.4, 177.6, 150.4, 64.1 | N, N, N, N, L, L, S, S, S, S, L, L, L, L, L, L, L, S, S, S, S, N, N, N | 70 | 77 | 860
bayview13913 | 69.8, 42.5, 113.6, 70.9, 43.5, 51.1, 73.2, 93.0, 189.1, 137.7, 176.2, 99.4, 173.6, 118.1, 108.7, 112.1, 91.4, 103.1, 139.4, 85.4, 153.4, 177.6, 150.4, 64.1 | N, N, N, N, L, L, S, S, S, S, L, L, L, L, L, L, L, S, S, S, S, N, N, N | 80 | 88 | 860
bayview13914 | 69.8, 42.5, 113.6, 70.9, 43.5, 51.1, 73.2, 93.0, 189.1, 137.7, 176.2, 99.4, 173.6, 118.1, 108.7, 112.1, 91.4, 103.1, 139.4, 85.4, 153.4, 177.6, 150.4, 64.1 | N, N, N, N, L, L, S, S, S, S, L, L, L, L, L, L, L, S, S, S, S, N, N, N | 90 | 99 | 860
bayview13915 | 69.8, 42.5, 113.6, 70.9, 43.5, 51.1, 73.2, 93.0, 189.1, 137.7, 176.2, 99.4, 173.6, 118.1, 108.7, 112.1, 91.4, 103.1, 139.4, 85.4, 153.4, 177.6, 150.4, 64.1 | N, N, N, N, L, L, S, S, S, S, L, L, L, L, L, L, L, S, S, S, S, N, N, N | 100 | 110 | 860
bayview13916 | 69.8, 42.5, 113.6, 70.9, 43.5, 51.1, 73.2, 93.0, 189.1, 137.7, 176.2, 99.4, 173.6, 118.1, 108.7, 112.1, 91.4, 103.1, 139.4, 85.4, 153.4, 177.6, 150.4, 64.1 | N, N, N, N, L, L, S, S, S, S, L, L, L, L, L, L, L, S, S, S, S, N, N, N | 110 | 121 | 860
bayview13917 | 69.8, 42.5, 113.6, 70.9, 43.5, 51.1, 73.2, 93.0, 189.1, 137.7, 176.2, 99.4, 173.6, 118.1, 108.7, 112.1, 91.4, 103.1, 139.4, 85.4, 153.4, 177.6, 150.4, 64.1 | N, N, N, N, L, L, S, S, S, S, L, L, L, L, L, L, L, S, S, S, S, N, N, N | 120 | 132 | 860
bayview13918 | 69.8, 42.5, 113.6, 70.9, 43.5, 51.1, 73.2, 93.0, 189.1, 137.7, 176.2, 99.4, 173.6, 118.1, 108.7, 112.1, 91.4, 103.1, 139.4, 85.4, 153.4, 177.6, 150.4, 64.1 | N, N, N, N, L, L, S, S, S, S, L, L, L, L, L, L, L, S, S, S, S, N, N, N | 130 | 143 | 860
bayview13919 | 69.8, 42.5, 113.6, 70.9, 43.5, 51.1, 73.2, 93.0, 189.1, 137.7, 176.2, 99.4, 173.6, 118.1, 108.7, 112.1, 91.4, 103.1, 139.4, 85.4, 153.4, 177.6, 150.4, 64.1 | N, N, N, N, L, L, S, S, S, S, L, L, L, L, L, L, L, S, S, S, S, N, N, N | 140 | 154 | 860
bayview13920 | 69.8, 42.5, 113.6, 70.9, 43.5, 51.1, 73.2, 93.0, 189.1, 137.7, 176.2, 99.4, 173.6, 118.1, 108.7, 112.1, 91.4, 103.1, 139.4, 85.4, 153.4, 177.6, 150.4, 64.1 | N, N, N, N, L, L, S, S, S, S, L, L, L, L, L, L, L, S, S, S, S, N, N, N | 150 | 165 | 860
bayview13921 | 69.8, 42.5, 113.6, 70.9, 43.5, 51.1, 73.2, 93.0, 189.1, 137.7, 176.2, 99.4, 173.6, 118.1, 108.7, 112.1, 91.4, 103.1, 139.4, 85.4, 153.4, 177.6, 150.4, 64.1 | N, N, N, N, L, L, S, S, S, S, L, L, L, L, L, L, L, S, S, S, S, N, N, N | 160 | 176 | 860
bayview13922 | 69.8, 42.5, 113.6, 70.9, 43.5, 51.1, 73.2, 93.0, 189.1, 137.7, 176.2, 99.4, 173.6, 118.1, 108.7, 112.1, 91.4, 103.1, 139.4, 85.4, 153.4, 177.6, 150.4, 64.1 | N, N, N, N, L, L, S, S, S, S, L, L, L, L, L, L, L, S, S, S, S, N, N, N | 170 | 187 | 860
bayview13923 | 69.8, 42.5, 113.6, 70.9, 43.5, 51.1, 73.2, 93.0, 189.1, 137.7, 176.2, 99.4, 173.6, 118.1, 108.7, 112.1, 91.4, 103.1, 139.4, 85.4, 153.4, 177.6, 150.4, 64.1 | N, N, N, N, L, L, S, S, S, S, L, L, L, L, L, L, L, S, S, S, S, N, N, N | 180 | 198 | 860
bayview13924 | 69.8, 42.5, 113.6, 70.9, 43.5, 51.1, 73.2, 93.0, 189.1, 137.7, 176.2, 99.4, 173.6, 118.1, 108.7, 112.1, 91.4, 103.1, 139.4, 85.4, 153.4, 177.6, 150.4, 64.1 | N, N, N, N, L, L, S, S, S, S, L, L, L, L, L, L, L, S, S, S, S, N, N, N | 190 | 209 | 860
bayview13925 | 69.8, 42.5, 113.6, 70.9, 43.5, 51.1, 73.2, 93.0, 189.1, 137.7, 176.2, 99.4, 173.6, 118.1, 108.7, 112.1, 91.4, 103.1, 139.4, 85.4, 153.4, 177.6, 150.4, 64.1 | N, N, N, N, L, L, S, S, S, S, L, L, L, L, L, L, L, S, S, S, S, N, N, N | 200 | 220 | 860
bayview13926 | 69.8, 42.5, 113.6, 70.9, 43.5, 51.1, 73.2, 93.0, 189.1, 137.7, 176.2, 99.4, 173.6, 118.1, 108.7, 112.1, 91.4, 103.1, 139.4, 85.4, 153.4, 177.6, 150.4, 64.1 | N, N, N, N, L, L, S, S, S, S, L, L, L, L, L, L, L, S, S, S, S, N, N, N | 210 | 231 | 860
bayview13927 | 69.8, 42.5, 113.6, 70.9, 43.5, 51.1, 73.2, 93.0, 189.1, 137.7, 176.2, 99.4, 173.6, 118.1, 108.7, 112.1, 91.4, 103.1, 139.4, 85.4, 153.4, 177.6, 150.4, 64.1 | N, N, N, N, L, L, S, S, S, S, L, L, L, L, L, L, L, S, S, S, S, N, N, N | 220 | 242 | 860
bayview13928 | 69.8, 42.5, 113.6, 70.9, 43.5, 51.1, 73.2, 93.0, 189.1, 137.7, 176.2, 99.4, 173.6, 118.1, 108.7, 112.1, 91.4, 103.1, 139.4, 85.4, 153.4, 177.6, 150.4, 64.1 | N, N, N, N, L, L, S, S, S, S, L, L, L, L, L, L, L, S, S, S, S, N, N, N | 230 | 253 | 860
bayview13929 | 69.8, 42.5, 113.6, 70.9, 43.5, 51.1, 73.2, 93.0, 189.1, 137.7, 176.2, 99.4, 173.6, 118.1, 108.7, 112.1, 91.4, 103.1, 139.4, 85.4, 153.4, 177.6, 150.4, 64.1 | N, N, N, N, L, L, S, S, S, S, L, L, L, L, L, L, L, S, S, S, S, N, N, N | 240 | 264 | 860
bayview13930 | 69.8, 42.5, 113.6, 70.9, 43.5, 51.1, 73.2, 93.0, 189.1, 137.7, 176.2, 99.4, 173.6, 118.1, 108.7, 112.1, 91.4, 103.1, 139.4, 85.4, 153.4, 177.6, 150.4, 64.1 | N, N, N, N, L, L, S, S, S, S, L, L, L, L, L, L, L, S, S, S, S, N, N, N | 250 | 275 | 860
bayview13931 | 69.8, 42.5, 113.6, 70.9, 43.5, 51.1, 73.2, 93.0, 189.1, 137.7, 176.2, 99.4, 173.6, 118.1, 108.7, 112.1, 91.4, 103.1, 139.4, 85.4, 153.4, 177.6, 150.4, 64.1 | N, N, N, N, L, L, S, S, S, S, L, L, L, L, L, L, L, S, S, S, S, N, N, N | 260 | 286 | 860
bayview13932 | 69.8, 42.5, 113.6, 70.9, 43.5, 51.1, 73.2, 93.0, 189.1, 137.7, 176.2, 99.4, 173.6, 118.1, 108.7, 112.1, 91.4, 103.1, 139.4, 85.4, 153.4, 177.6, 150.4, 64.1 | N, N, N, N, L, L, S, S, S, S, L, L, L, L, L, L, L, S, S, S, S, N, N, N | 270 | 297 | 860
bayview13933 | 69.8, 42.5, 113.6, 70.9, 43.5, 51.1, 73.2, 93.0, 189.1, 137.7, 176.2, 99.4, 173.6, 118.1, 108.7, 112.1, 91.4, 103.1, 139.4, 85.4, 153.4, 177.6, 150.4, 64.1 | N, N, N, N, L, L, S, S, S, S, L, L, L, L, L, L, L, S, S, S, S, N, N, N | 280 | 308 | 860
bayview13934 | 69.8, 42.5, 113.6, 70.9, 43.5, 51.1, 73.2, 93.0, 189.1, 137.7, 176.2, 99.4, 173.6, 118.1, 108.7, 112.1, 91.4, 103.1, 139.4, 85.4, 153.4, 177.6, 150.4, 64.1 | N, N, N, N, L, L, S, S, S, S, L, L, L, L, L, L, L, S, S, S, S, N, N, N | 290 | 319 | 860
bayview13935 | 69.8, 42.5, 113.6, 70.9, 43.5, 51.1, 73.2, 93.0, 189.1, 137.7, 176.2, 99.4, 173.6, 118.1, 108.7, 112.1, 91.4, 103.1, 139.4, 85.4, 153.4, 177.6, 150.4, 64.1 | N, N, N, N, L, L, S, S, S, S, L, L, L, L, L, L, L, S, S, S, S, N, N, N | 300 | 330 | 860
bayview13936 | 69.8, 42.5, 113.6, 70.9, 43.5, 51.1, 73.2, 93.0, 189.1, 137.7, 176.2, 99.4, 173.6, 118.1, 108.7, 112.1, 91.4, 103.1, 139.4, 85.4, 153.4, 177.6, 150.4, 64.1 | N, N, N, N, L, L, S, S, S, S, L, L, L, L, L, L, L, S, S, S, S, N, N, N | 50 | 55 | 890
bayview13937 | 69.8, 42.5, 113.6, 70.9, 43.5, 51.1, 73.2, 93.0, 189.1, 137.7, 176.2, 99.4, 173.6, 118.1, 108.7, 112.1, 91.4, 103.1, 139.4, 85.4, 153.4, 177.6, 150.4, 64.1 | N, N, N, N, L, L, S, S, S, S, L, L, L, L, L, L, L, S, S, S, S, N, N, N | 60 | 66 | 890
bayview13938 | 69.8, 42.5, 113.6, 70.9, 43.5, 51.1, 73.2, 93.0, 189.1, 137.7, 176.2, 99.4, 173.6, 118.1, 108.7, 112.1, 91.4, 103.1, 139.4, 85.4, 153.4, 177.6, 150.4, 64.1 | N, N, N, N, L, L, S, S, S, S, L, L, L, L, L, L, L, S, S, S, S, N, N, N | 70 | 77 | 890
bayview13939 | 69.8, 42.5, 113.6, 70.9, 43.5, 51.1, 73.2, 93.0, 189.1, 137.7, 176.2, 99.4, 173.6, 118.1, 108.7, 112.1, 91.4, 103.1, 139.4, 85.4, 153.4, 177.6, 150.4, 64.1 | N, N, N, N, L, L, S, S, S, S, L, L, L, L, L, L, L, S, S, S, S, N, N, N | 80 | 88 | 890
bayview13940 | 69.8, 42.5, 113.6, 70.9, 43.5, 51.1, 73.2, 93.0, 189.1, 137.7, 176.2, 99.4, 173.6, 118.1, 108.7, 112.1, 91.4, 103.1, 139.4, 85.4, 153.4, 177.6, 150.4, 64.1 | N, N, N, N, L, L, S, S, S, S, L, L, L, L, L, L, L, S, S, S, S, N, N, N | 90 | 99 | 890
bayview13941 | 69.8, 42.5, 113.6, 70.9, 43.5, 51.1, 73.2, 93.0, 189.1, 137.7, 176.2, 99.4, 173.6, 118.1, 108.7, 112.1, 91.4, 103.1, 139.4, 85.4, 153.4, 177.6, 150.4, 64.1 | N, N, N, N, L, L, S, S, S, S, L, L, L, L, L, L, L, S, S, S, S, N, N, N | 100 | 110 | 890
bayview13942 | 69.8, 42.5, 113.6, 70.9, 43.5, 51.1, 73.2, 93.0, 189.1, 137.7, 176.2, 99.4, 173.6, 118.1, 108.7, 112.1, 91.4, 103.1, 139.4, 85.4, 153.4, 177.6, 150.4, 64.1 | N, N, N, N, L, L, S, S, S, S, L, L, L, L, L, L, L, S, S, S, S, N, N, N | 110 | 121 | 890
bayview13943 | 69.8, 42.5, 113.6, 70.9, 43.5, 51.1, 73.2, 93.0, 189.1, 137.7, 176.2, 99.4, 173.6, 118.1, 108.7, 112.1, 91.4, 103.1, 139.4, 85.4, 153.4, 177.6, 150.4, 64.1 | N, N, N, N, L, L, S, S, S, S, L, L, L, L, L, L, L, S, S, S, S, N, N, N | 120 | 132 | 890
bayview13944 | 69.8, 42.5, 113.6, 70.9, 43.5, 51.1, 73.2, 93.0, 189.1, 137.7, 176.2, 99.4, 173.6, 118.1, 108.7, 112.1, 91.4, 103.1, 139.4, 85.4, 153.4, 177.6, 150.4, 64.1 | N, N, N, N, L, L, S, S, S, S, L, L, L, L, L, L, L, S, S, S, S, N, N, N | 130 | 143 | 890
bayview13945 | 69.8, 42.5, 113.6, 70.9, 43.5, 51.1, 73.2, 93.0, 189.1, 137.7, 176.2, 99.4, 173.6, 118.1, 108.7, 112.1, 91.4, 103.1, 139.4, 85.4, 153.4, 177.6, 150.4, 64.1 | N, N, N, N, L, L, S, S, S, S, L, L, L, L, L, L, L, S, S, S, S, N, N, N | 140 | 154 | 890
bayview13946 | 69.8, 42.5, 113.6, 70.9, 43.5, 51.1, 73.2, 93.0, 189.1, 137.7, 176.2, 99.4, 173.6, 118.1, 108.7, 112.1, 91.4, 103.1, 139.4, 85.4, 153.4, 177.6, 150.4, 64.1 | N, N, N, N, L, L, S, S, S, S, L, L, L, L, L, L, L, S, S, S, S, N, N, N | 150 | 165 | 890
bayview13947 | 69.8, 42.5, 113.6, 70.9, 43.5, 51.1, 73.2, 93.0, 189.1, 137.7, 176.2, 99.4, 173.6, 118.1, 108.7, 112.1, 91.4, 103.1, 139.4, 85.4, 153.4, 177.6, 150.4, 64.1 | N, N, N, N, L, L, S, S, S, S, L, L, L, L, L, L, L, S, S, S, S, N, N, N | 160 | 176 | 890
bayview13948 | 69.8, 42.5, 113.6, 70.9, 43.5, 51.1, 73.2, 93.0, 189.1, 137.7, 176.2, 99.4, 173.6, 118.1, 108.7, 112.1, 91.4, 103.1, 139.4, 85.4, 153.4, 177.6, 150.4, 64.1 | N, N, N, N, L, L, S, S, S, S, L, L, L, L, L, L, L, S, S, S, S, N, N, N | 170 | 187 | 890
bayview13949 | 69.8, 42.5, 113.6, 70.9, 43.5, 51.1, 73.2, 93.0, 189.1, 137.7, 176.2, 99.4, 173.6, 118.1, 108.7, 112.1, 91.4, 103.1, 139.4, 85.4, 153.4, 177.6, 150.4, 64.1 | N, N, N, N, L, L, S, S, S, S, L, L, L, L, L, L, L, S, S, S, S, N, N, N | 180 | 198 | 890
bayview13950 | 69.8, 42.5, 113.6, 70.9, 43.5, 51.1, 73.2, 93.0, 189.1, 137.7, 176.2, 99.4, 173.6, 118.1, 108.7, 112.1, 91.4, 103.1, 139.4, 85.4, 153.4, 177.6, 150.4, 64.1 | N, N, N, N, L, L, S, S, S, S, L, L, L, L, L, L, L, S, S, S, S, N, N, N | 190 | 209 | 890
bayview13951 | 69.8, 42.5, 113.6, 70.9, 43.5, 51.1, 73.2, 93.0, 189.1, 137.7, 176.2, 99.4, 173.6, 118.1, 108.7, 112.1, 91.4, 103.1, 139.4, 85.4, 153.4, 177.6, 150.4, 64.1 | N, N, N, N, L, L, S, S, S, S, L, L, L, L, L, L, L, S, S, S, S, N, N, N | 200 | 220 | 890
bayview13952 | 69.8, 42.5, 113.6, 70.9, 43.5, 51.1, 73.2, 93.0, 189.1, 137.7, 176.2, 99.4, 173.6, 118.1, 108.7, 112.1, 91.4, 103.1, 139.4, 85.4, 153.4, 177.6, 150.4, 64.1 | N, N, N, N, L, L, S, S, S, S, L, L, L, L, L, L, L, S, S, S, S, N, N, N | 210 | 231 | 890
bayview13953 | 69.8, 42.5, 113.6, 70.9, 43.5, 51.1, 73.2, 93.0, 189.1, 137.7, 176.2, 99.4, 173.6, 118.1, 108.7, 112.1, 91.4, 103.1, 139.4, 85.4, 153.4, 177.6, 150.4, 64.1 | N, N, N, N, L, L, S, S, S, S, L, L, L, L, L, L, L, S, S, S, S, N, N, N | 220 | 242 | 890
bayview13954 | 69.8, 42.5, 113.6, 70.9, 43.5, 51.1, 73.2, 93.0, 189.1, 137.7, 176.2, 99.4, 173.6, 118.1, 108.7, 112.1, 91.4, 103.1, 139.4, 85.4, 153.4, 177.6, 150.4, 64.1 | N, N, N, N, L, L, S, S, S, S, L, L, L, L, L, L, L, S, S, S, S, N, N, N | 230 | 253 | 890
bayview13955 | 69.8, 42.5, 113.6, 70.9, 43.5, 51.1, 73.2, 93.0, 189.1, 137.7, 176.2, 99.4, 173.6, 118.1, 108.7, 112.1, 91.4, 103.1, 139.4, 85.4, 153.4, 177.6, 150.4, 64.1 | N, N, N, N, L, L, S, S, S, S, L, L, L, L, L, L, L, S, S, S, S, N, N, N | 240 | 264 | 890
bayview13956 | 69.8, 42.5, 113.6, 70.9, 43.5, 51.1, 73.2, 93.0, 189.1, 137.7, 176.2, 99.4, 173.6, 118.1, 108.7, 112.1, 91.4, 103.1, 139.4, 85.4, 153.4, 177.6, 150.4, 64.1 | N, N, N, N, L, L, S, S, S, S, L, L, L, L, L, L, L, S, S, S, S, N, N, N | 250 | 275 | 890
bayview13957 | 69.8, 42.5, 113.6, 70.9, 43.5, 51.1, 73.2, 93.0, 189.1, 137.7, 176.2, 99.4, 173.6, 118.1, 108.7, 112.1, 91.4, 103.1, 139.4, 85.4, 153.4, 177.6, 150.4, 64.1 | N, N, N, N, L, L, S, S, S, S, L, L, L, L, L, L, L, S, S, S, S, N, N, N | 260 | 286 | 890
bayview13958 | 69.8, 42.5, 113.6, 70.9, 43.5, 51.1, 73.2, 93.0, 189.1, 137.7, 176.2, 99.4, 173.6, 118.1, 108.7, 112.1, 91.4, 103.1, 139.4, 85.4, 153.4, 177.6, 150.4, 64.1 | N, N, N, N, L, L, S, S, S, S, L, L, L, L, L, L, L, S, S, S, S, N, N, N | 270 | 297 | 890
bayview13959 | 69.8, 42.5, 113.6, 70.9, 43.5, 51.1, 73.2, 93.0, 189.1, 137.7, 176.2, 99.4, 173.6, 118.1, 108.7, 112.1, 91.4, 103.1, 139.4, 85.4, 153.4, 177.6, 150.4, 64.1 | N, N, N, N, L, L, S, S, S, S, L, L, L, L, L, L, L, S, S, S, S, N, N, N | 280 | 308 | 890
bayview13960 | 69.8, 42.5, 113.6, 70.9, 43.5, 51.1, 73.2, 93.0, 189.1, 137.7, 176.2, 99.4, 173.6, 118.1, 108.7, 112.1, 91.4, 103.1, 139.4, 85.4, 153.4, 177.6, 150.4, 64.1 | N, N, N, N, L, L, S, S, S, S, L, L, L, L, L, L, L, S, S, S, S, N, N, N | 290 | 319 | 890
bayview13961 | 69.8, 42.5, 113.6, 70.9, 43.5, 51.1, 73.2, 93.0, 189.1, 137.7, 176.2, 99.4, 173.6, 118.1, 108.7, 112.1, 91.4, 103.1, 139.4, 85.4, 153.4, 177.6, 150.4, 64.1 | N, N, N, N, L, L, S, S, S, S, L, L, L, L, L, L, L, S, S, S, S, N, N, N | 300 | 330 | 890
bayview13962 | 69.8, 42.5, 113.6, 70.9, 43.5, 51.1, 73.2, 93.0, 189.1, 137.7, 176.2, 99.4, 173.6, 118.1, 108.7, 112.1, 91.4, 103.1, 139.4, 85.4, 153.4, 177.6, 150.4, 64.1 | N, N, N, N, L, L, S, S, S, S, L, L, L, L, L, L, L, S, S, S, S, N, N, N | 50 | 55 | 920
bayview13963 | 69.8, 42.5, 113.6, 70.9, 43.5, 51.1, 73.2, 93.0, 189.1, 137.7, 176.2, 99.4, 173.6, 118.1, 108.7, 112.1, 91.4, 103.1, 139.4, 85.4, 153.4, 177.6, 150.4, 64.1 | N, N, N, N, L, L, S, S, S, S, L, L, L, L, L, L, L, S, S, S, S, N, N, N | 60 | 66 | 920
bayview13964 | 69.8, 42.5, 113.6, 70.9, 43.5, 51.1, 73.2, 93.0, 189.1, 137.7, 176.2, 99.4, 173.6, 118.1, 108.7, 112.1, 91.4, 103.1, 139.4, 85.4, 153.4, 177.6, 150.4, 64.1 | N, N, N, N, L, L, S, S, S, S, L, L, L, L, L, L, L, S, S, S, S, N, N, N | 70 | 77 | 920
bayview13965 | 69.8, 42.5, 113.6, 70.9, 43.5, 51.1, 73.2, 93.0, 189.1, 137.7, 176.2, 99.4, 173.6, 118.1, 108.7, 112.1, 91.4, 103.1, 139.4, 85.4, 153.4, 177.6, 150.4, 64.1 | N, N, N, N, L, L, S, S, S, S, L, L, L, L, L, L, L, S, S, S, S, N, N, N | 80 | 88 | 920
bayview13966 | 69.8, 42.5, 113.6, 70.9, 43.5, 51.1, 73.2, 93.0, 189.1, 137.7, 176.2, 99.4, 173.6, 118.1, 108.7, 112.1, 91.4, 103.1, 139.4, 85.4, 153.4, 177.6, 150.4, 64.1 | N, N, N, N, L, L, S, S, S, S, L, L, L, L, L, L, L, S, S, S, S, N, N, N | 90 | 99 | 920
bayview13967 | 69.8, 42.5, 113.6, 70.9, 43.5, 51.1, 73.2, 93.0, 189.1, 137.7, 176.2, 99.4, 173.6, 118.1, 108.7, 112.1, 91.4, 103.1, 139.4, 85.4, 153.4, 177.6, 150.4, 64.1 | N, N, N, N, L, L, S, S, S, S, L, L, L, L, L, L, L, S, S, S, S, N, N, N | 100 | 110 | 920
bayview13968 | 69.8, 42.5, 113.6, 70.9, 43.5, 51.1, 73.2, 93.0, 189.1, 137.7, 176.2, 99.4, 173.6, 118.1, 108.7, 112.1, 91.4, 103.1, 139.4, 85.4, 153.4, 177.6, 150.4, 64.1 | N, N, N, N, L, L, S, S, S, S, L, L, L, L, L, L, L, S, S, S, S, N, N, N | 110 | 121 | 920
bayview13969 | 69.8, 42.5, 113.6, 70.9, 43.5, 51.1, 73.2, 93.0, 189.1, 137.7, 176.2, 99.4, 173.6, 118.1, 108.7, 112.1, 91.4, 103.1, 139.4, 85.4, 153.4, 177.6, 150.4, 64.1 | N, N, N, N, L, L, S, S, S, S, L, L, L, L, L, L, L, S, S, S, S, N, N, N | 120 | 132 | 920
bayview13970 | 69.8, 42.5, 113.6, 70.9, 43.5, 51.1, 73.2, 93.0, 189.1, 137.7, 176.2, 99.4, 173.6, 118.1, 108.7, 112.1, 91.4, 103.1, 139.4, 85.4, 153.4, 177.6, 150.4, 64.1 | N, N, N, N, L, L, S, S, S, S, L, L, L, L, L, L, L, S, S, S, S, N, N, N | 130 | 143 | 920
bayview13971 | 69.8, 42.5, 113.6, 70.9, 43.5, 51.1, 73.2, 93.0, 189.1, 137.7, 176.2, 99.4, 173.6, 118.1, 108.7, 112.1, 91.4, 103.1, 139.4, 85.4, 153.4, 177.6, 150.4, 64.1 | N, N, N, N, L, L, S, S, S, S, L, L, L, L, L, L, L, S, S, S, S, N, N, N | 140 | 154 | 920
bayview13972 | 69.8, 42.5, 113.6, 70.9, 43.5, 51.1, 73.2, 93.0, 189.1, 137.7, 176.2, 99.4, 173.6, 118.1, 108.7, 112.1, 91.4, 103.1, 139.4, 85.4, 153.4, 177.6, 150.4, 64.1 | N, N, N, N, L, L, S, S, S, S, L, L, L, L, L, L, L, S, S, S, S, N, N, N | 150 | 165 | 920
bayview13973 | 69.8, 42.5, 113.6, 70.9, 43.5, 51.1, 73.2, 93.0, 189.1, 137.7, 176.2, 99.4, 173.6, 118.1, 108.7, 112.1, 91.4, 103.1, 139.4, 85.4, 153.4, 177.6, 150.4, 64.1 | N, N, N, N, L, L, S, S, S, S, L, L, L, L, L, L, L, S, S, S, S, N, N, N | 160 | 176 | 920
bayview13974 | 69.8, 42.5, 113.6, 70.9, 43.5, 51.1, 73.2, 93.0, 189.1, 137.7, 176.2, 99.4, 173.6, 118.1, 108.7, 112.1, 91.4, 103.1, 139.4, 85.4, 153.4, 177.6, 150.4, 64.1 | N, N, N, N, L, L, S, S, S, S, L, L, L, L, L, L, L, S, S, S, S, N, N, N | 170 | 187 | 920
bayview13975 | 69.8, 42.5, 113.6, 70.9, 43.5, 51.1, 73.2, 93.0, 189.1, 137.7, 176.2, 99.4, 173.6, 118.1, 108.7, 112.1, 91.4, 103.1, 139.4, 85.4, 153.4, 177.6, 150.4, 64.1 | N, N, N, N, L, L, S, S, S, S, L, L, L, L, L, L, L, S, S, S, S, N, N, N | 180 | 198 | 920
bayview13976 | 69.8, 42.5, 113.6, 70.9, 43.5, 51.1, 73.2, 93.0, 189.1, 137.7, 176.2, 99.4, 173.6, 118.1, 108.7, 112.1, 91.4, 103.1, 139.4, 85.4, 153.4, 177.6, 150.4, 64.1 | N, N, N, N, L, L, S, S, S, S, L, L, L, L, L, L, L, S, S, S, S, N, N, N | 190 | 209 | 920
bayview13977 | 69.8, 42.5, 113.6, 70.9, 43.5, 51.1, 73.2, 93.0, 189.1, 137.7, 176.2, 99.4, 173.6, 118.1, 108.7, 112.1, 91.4, 103.1, 139.4, 85.4, 153.4, 177.6, 150.4, 64.1 | N, N, N, N, L, L, S, S, S, S, L, L, L, L, L, L, L, S, S, S, S, N, N, N | 200 | 220 | 920
bayview13978 | 69.8, 42.5, 113.6, 70.9, 43.5, 51.1, 73.2, 93.0, 189.1, 137.7, 176.2, 99.4, 173.6, 118.1, 108.7, 112.1, 91.4, 103.1, 139.4, 85.4, 153.4, 177.6, 150.4, 64.1 | N, N, N, N, L, L, S, S, S, S, L, L, L, L, L, L, L, S, S, S, S, N, N, N | 210 | 231 | 920
bayview13979 | 69.8, 42.5, 113.6, 70.9, 43.5, 51.1, 73.2, 93.0, 189.1, 137.7, 176.2, 99.4, 173.6, 118.1, 108.7, 112.1, 91.4, 103.1, 139.4, 85.4, 153.4, 177.6, 150.4, 64.1 | N, N, N, N, L, L, S, S, S, S, L, L, L, L, L, L, L, S, S, S, S, N, N, N | 220 | 242 | 920
bayview13980 | 69.8, 42.5, 113.6, 70.9, 43.5, 51.1, 73.2, 93.0, 189.1, 137.7, 176.2, 99.4, 173.6, 118.1, 108.7, 112.1, 91.4, 103.1, 139.4, 85.4, 153.4, 177.6, 150.4, 64.1 | N, N, N, N, L, L, S, S, S, S, L, L, L, L, L, L, L, S, S, S, S, N, N, N | 230 | 253 | 920
bayview13981 | 69.8, 42.5, 113.6, 70.9, 43.5, 51.1, 73.2, 93.0, 189.1, 137.7, 176.2, 99.4, 173.6, 118.1, 108.7, 112.1, 91.4, 103.1, 139.4, 85.4, 153.4, 177.6, 150.4, 64.1 | N, N, N, N, L, L, S, S, S, S, L, L, L, L, L, L, L, S, S, S, S, N, N, N | 240 | 264 | 920
bayview13982 | 69.8, 42.5, 113.6, 70.9, 43.5, 51.1, 73.2, 93.0, 189.1, 137.7, 176.2, 99.4, 173.6, 118.1, 108.7, 112.1, 91.4, 103.1, 139.4, 85.4, 153.4, 177.6, 150.4, 64.1 | N, N, N, N, L, L, S, S, S, S, L, L, L, L, L, L, L, S, S, S, S, N, N, N | 250 | 275 | 920
bayview13983 | 69.8, 42.5, 113.6, 70.9, 43.5, 51.1, 73.2, 93.0, 189.1, 137.7, 176.2, 99.4, 173.6, 118.1, 108.7, 112.1, 91.4, 103.1, 139.4, 85.4, 153.4, 177.6, 150.4, 64.1 | N, N, N, N, L, L, S, S, S, S, L, L, L, L, L, L, L, S, S, S, S, N, N, N | 260 | 286 | 920
bayview13984 | 69.8, 42.5, 113.6, 70.9, 43.5, 51.1, 73.2, 93.0, 189.1, 137.7, 176.2, 99.4, 173.6, 118.1, 108.7, 112.1, 91.4, 103.1, 139.4, 85.4, 153.4, 177.6, 150.4, 64.1 | N, N, N, N, L, L, S, S, S, S, L, L, L, L, L, L, L, S, S, S, S, N, N, N | 270 | 297 | 920
bayview13985 | 69.8, 42.5, 113.6, 70.9, 43.5, 51.1, 73.2, 93.0, 189.1, 137.7, 176.2, 99.4, 173.6, 118.1, 108.7, 112.1, 91.4, 103.1, 139.4, 85.4, 153.4, 177.6, 150.4, 64.1 | N, N, N, N, L, L, S, S, S, S, L, L, L, L, L, L, L, S, S, S, S, N, N, N | 280 | 308 | 920
bayview13986 | 69.8, 42.5, 113.6, 70.9, 43.5, 51.1, 73.2, 93.0, 189.1, 137.7, 176.2, 99.4, 173.6, 118.1, 108.7, 112.1, 91.4, 103.1, 139.4, 85.4, 153.4, 177.6, 150.4, 64.1 | N, N, N, N, L, L, S, S, S, S, L, L, L, L, L, L, L, S, S, S, S, N, N, N | 290 | 319 | 920
bayview13987 | 69.8, 42.5, 113.6, 70.9, 43.5, 51.1, 73.2, 93.0, 189.1, 137.7, 176.2, 99.4, 173.6, 118.1, 108.7, 112.1, 91.4, 103.1, 139.4, 85.4, 153.4, 177.6, 150.4, 64.1 | N, N, N, N, L, L, S, S, S, S, L, L, L, L, L, L, L, S, S, S, S, N, N, N | 300 | 330 | 920
bayview13988 | 69.8, 42.5, 113.6, 70.9, 43.5, 51.1, 73.2, 93.0, 189.1, 137.7, 176.2, 99.4, 173.6, 118.1, 108.7, 112.1, 91.4, 103.1, 139.4, 85.4, 153.4, 177.6, 150.4, 64.1 | N, N, N, N, L, L, S, S, S, S, L, L, L, L, L, L, L, S, S, S, S, N, N, N | 50 | 55 | 950
bayview13989 | 69.8, 42.5, 113.6, 70.9, 43.5, 51.1, 73.2, 93.0, 189.1, 137.7, 176.2, 99.4, 173.6, 118.1, 108.7, 112.1, 91.4, 103.1, 139.4, 85.4, 153.4, 177.6, 150.4, 64.1 | N, N, N, N, L, L, S, S, S, S, L, L, L, L, L, L, L, S, S, S, S, N, N, N | 60 | 66 | 950
bayview13990 | 69.8, 42.5, 113.6, 70.9, 43.5, 51.1, 73.2, 93.0, 189.1, 137.7, 176.2, 99.4, 173.6, 118.1, 108.7, 112.1, 91.4, 103.1, 139.4, 85.4, 153.4, 177.6, 150.4, 64.1 | N, N, N, N, L, L, S, S, S, S, L, L, L, L, L, L, L, S, S, S, S, N, N, N | 70 | 77 | 950
bayview13991 | 69.8, 42.5, 113.6, 70.9, 43.5, 51.1, 73.2, 93.0, 189.1, 137.7, 176.2, 99.4, 173.6, 118.1, 108.7, 112.1, 91.4, 103.1, 139.4, 85.4, 153.4, 177.6, 150.4, 64.1 | N, N, N, N, L, L, S, S, S, S, L, L, L, L, L, L, L, S, S, S, S, N, N, N | 80 | 88 | 950
bayview13992 | 69.8, 42.5, 113.6, 70.9, 43.5, 51.1, 73.2, 93.0, 189.1, 137.7, 176.2, 99.4, 173.6, 118.1, 108.7, 112.1, 91.4, 103.1, 139.4, 85.4, 153.4, 177.6, 150.4, 64.1 | N, N, N, N, L, L, S, S, S, S, L, L, L, L, L, L, L, S, S, S, S, N, N, N | 90 | 99 | 950
bayview13993 | 69.8, 42.5, 113.6, 70.9, 43.5, 51.1, 73.2, 93.0, 189.1, 137.7, 176.2, 99.4, 173.6, 118.1, 108.7, 112.1, 91.4, 103.1, 139.4, 85.4, 153.4, 177.6, 150.4, 64.1 | N, N, N, N, L, L, S, S, S, S, L, L, L, L, L, L, L, S, S, S, S, N, N, N | 100 | 110 | 950
bayview13994 | 69.8, 42.5, 113.6, 70.9, 43.5, 51.1, 73.2, 93.0, 189.1, 137.7, 176.2, 99.4, 173.6, 118.1, 108.7, 112.1, 91.4, 103.1, 139.4, 85.4, 153.4, 177.6, 150.4, 64.1 | N, N, N, N, L, L, S, S, S, S, L, L, L, L, L, L, L, S, S, S, S, N, N, N | 110 | 121 | 950
bayview13995 | 69.8, 42.5, 113.6, 70.9, 43.5, 51.1, 73.2, 93.0, 189.1, 137.7, 176.2, 99.4, 173.6, 118.1, 108.7, 112.1, 91.4, 103.1, 139.4, 85.4, 153.4, 177.6, 150.4, 64.1 | N, N, N, N, L, L, S, S, S, S, L, L, L, L, L, L, L, S, S, S, S, N, N, N | 120 | 132 | 950
bayview13996 | 69.8, 42.5, 113.6, 70.9, 43.5, 51.1, 73.2, 93.0, 189.1, 137.7, 176.2, 99.4, 173.6, 118.1, 108.7, 112.1, 91.4, 103.1, 139.4, 85.4, 153.4, 177.6, 150.4, 64.1 | N, N, N, N, L, L, S, S, S, S, L, L, L, L, L, L, L, S, S, S, S, N, N, N | 130 | 143 | 950
bayview13997 | 69.8, 42.5, 113.6, 70.9, 43.5, 51.1, 73.2, 93.0, 189.1, 137.7, 176.2, 99.4, 173.6, 118.1, 108.7, 112.1, 91.4, 103.1, 139.4, 85.4, 153.4, 177.6, 150.4, 64.1 | N, N, N, N, L, L, S, S, S, S, L, L, L, L, L, L, L, S, S, S, S, N, N, N | 140 | 154 | 950
bayview13998 | 69.8, 42.5, 113.6, 70.9, 43.5, 51.1, 73.2, 93.0, 189.1, 137.7, 176.2, 99.4, 173.6, 118.1, 108.7, 112.1, 91.4, 103.1, 139.4, 85.4, 153.4, 177.6, 150.4, 64.1 | N, N, N, N, L, L, S, S, S, S, L, L, L, L, L, L, L, S, S, S, S, N, N, N | 150 | 165 | 950
bayview13999 | 69.8, 42.5, 113.6, 70.9, 43.5, 51.1, 73.2, 93.0, 189.1, 137.7, 176.2, 99.4, 173.6, 118.1, 108.7, 112.1, 91.4, 103.1, 139.4, 85.4, 153.4, 177.6, 150.4, 64.1 | N, N, N, N, L, L, S, S, S, S, L, L, L, L, L, L, L, S, S, S, S, N, N, N | 160 | 176 | 950
bayview14000 | 69.8, 42.5, 113.6, 70.9, 43.5, 51.1, 73.2, 93.0, 189.1, 137.7, 176.2, 99.4, 173.6, 118.1, 108.7, 112.1, 91.4, 103.1, 139.4, 85.4, 153.4, 177.6, 150.4, 64.1 | N, N, N, N, L, L, S, S, S, S, L, L, L, L, L, L, L, S, S, S, S, N, N, N | 170 | 187 | 950
bayview14001 | 69.8, 42.5, 113.6, 70.9, 43.5, 51.1, 73.2, 93.0, 189.1, 137.7, 176.2, 99.4, 173.6, 118.1, 108.7, 112.1, 91.4, 103.1, 139.4, 85.4, 153.4, 177.6, 150.4, 64.1 | N, N, N, N, L, L, S, S, S, S, L, L, L, L, L, L, L, S, S, S, S, N, N, N | 180 | 198 | 950
bayview14002 | 69.8, 42.5, 113.6, 70.9, 43.5, 51.1, 73.2, 93.0, 189.1, 137.7, 176.2, 99.4, 173.6, 118.1, 108.7, 112.1, 91.4, 103.1, 139.4, 85.4, 153.4, 177.6, 150.4, 64.1 | N, N, N, N, L, L, S, S, S, S, L, L, L, L, L, L, L, S, S, S, S, N, N, N | 190 | 209 | 950
bayview14003 | 69.8, 42.5, 113.6, 70.9, 43.5, 51.1, 73.2, 93.0, 189.1, 137.7, 176.2, 99.4, 173.6, 118.1, 108.7, 112.1, 91.4, 103.1, 139.4, 85.4, 153.4, 177.6, 150.4, 64.1 | N, N, N, N, L, L, S, S, S, S, L, L, L, L, L, L, L, S, S, S, S, N, N, N | 200 | 220 | 950
bayview14004 | 69.8, 42.5, 113.6, 70.9, 43.5, 51.1, 73.2, 93.0, 189.1, 137.7, 176.2, 99.4, 173.6, 118.1, 108.7, 112.1, 91.4, 103.1, 139.4, 85.4, 153.4, 177.6, 150.4, 64.1 | N, N, N, N, L, L, S, S, S, S, L, L, L, L, L, L, L, S, S, S, S, N, N, N | 210 | 231 | 950
bayview14005 | 69.8, 42.5, 113.6, 70.9, 43.5, 51.1, 73.2, 93.0, 189.1, 137.7, 176.2, 99.4, 173.6, 118.1, 108.7, 112.1, 91.4, 103.1, 139.4, 85.4, 153.4, 177.6, 150.4, 64.1 | N, N, N, N, L, L, S, S, S, S, L, L, L, L, L, L, L, S, S, S, S, N, N, N | 220 | 242 | 950
bayview14006 | 69.8, 42.5, 113.6, 70.9, 43.5, 51.1, 73.2, 93.0, 189.1, 137.7, 176.2, 99.4, 173.6, 118.1, 108.7, 112.1, 91.4, 103.1, 139.4, 85.4, 153.4, 177.6, 150.4, 64.1 | N, N, N, N, L, L, S, S, S, S, L, L, L, L, L, L, L, S, S, S, S, N, N, N | 230 | 253 | 950
bayview14007 | 69.8, 42.5, 113.6, 70.9, 43.5, 51.1, 73.2, 93.0, 189.1, 137.7, 176.2, 99.4, 173.6, 118.1, 108.7, 112.1, 91.4, 103.1, 139.4, 85.4, 153.4, 177.6, 150.4, 64.1 | N, N, N, N, L, L, S, S, S, S, L, L, L, L, L, L, L, S, S, S, S, N, N, N | 240 | 264 | 950
bayview14008 | 69.8, 42.5, 113.6, 70.9, 43.5, 51.1, 73.2, 93.0, 189.1, 137.7, 176.2, 99.4, 173.6, 118.1, 108.7, 112.1, 91.4, 103.1, 139.4, 85.4, 153.4, 177.6, 150.4, 64.1 | N, N, N, N, L, L, S, S, S, S, L, L, L, L, L, L, L, S, S, S, S, N, N, N | 250 | 275 | 950
bayview14009 | 69.8, 42.5, 113.6, 70.9, 43.5, 51.1, 73.2, 93.0, 189.1, 137.7, 176.2, 99.4, 173.6, 118.1, 108.7, 112.1, 91.4, 103.1, 139.4, 85.4, 153.4, 177.6, 150.4, 64.1 | N, N, N, N, L, L, S, S, S, S, L, L, L, L, L, L, L, S, S, S, S, N, N, N | 260 | 286 | 950
bayview14010 | 69.8, 42.5, 113.6, 70.9, 43.5, 51.1, 73.2, 93.0, 189.1, 137.7, 176.2, 99.4, 173.6, 118.1, 108.7, 112.1, 91.4, 103.1, 139.4, 85.4, 153.4, 177.6, 150.4, 64.1 | N, N, N, N, L, L, S, S, S, S, L, L, L, L, L, L, L, S, S, S, S, N, N, N | 270 | 297 | 950
bayview14011 | 69.8, 42.5, 113.6, 70.9, 43.5, 51.1, 73.2, 93.0, 189.1, 137.7, 176.2, 99.4, 173.6, 118.1, 108.7, 112.1, 91.4, 103.1, 139.4, 85.4, 153.4, 177.6, 150.4, 64.1 | N, N, N, N, L, L, S, S, S, S, L, L, L, L, L, L, L, S, S, S, S, N, N, N | 280 | 308 | 950
bayview14012 | 69.8, 42.5, 113.6, 70.9, 43.5, 51.1, 73.2, 93.0, 189.1, 137.7, 176.2, 99.4, 173.6, 118.1, 108.7, 112.1, 91.4, 103.1, 139.4, 85.4, 153.4, 177.6, 150.4, 64.1 | N, N, N, N, L, L, S, S, S, S, L, L, L, L, L, L, L, S, S, S, S, N, N, N | 290 | 319 | 950
bayview14013 | 69.8, 42.5, 113.6, 70.9, 43.5, 51.1, 73.2, 93.0, 189.1, 137.7, 176.2, 99.4, 173.6, 118.1, 108.7, 112.1, 91.4, 103.1, 139.4, 85.4, 153.4, 177.6, 150.4, 64.1 | N, N, N, N, L, L, S, S, S, S, L, L, L, L, L, L, L, S, S, S, S, N, N, N | 300 | 330 | 950
bayview14014 | 69.8, 42.5, 113.6, 70.9, 43.5, 51.1, 73.2, 93.0, 189.1, 137.7, 176.2, 99.4, 173.6, 118.1, 108.7, 112.1, 91.4, 103.1, 139.4, 85.4, 153.4, 177.6, 150.4, 64.1 | N, N, N, N, L, L, S, S, S, S, L, L, L, L, L, L, L, S, S, S, S, N, N, N | 50 | 55 | 980
bayview14015 | 69.8, 42.5, 113.6, 70.9, 43.5, 51.1, 73.2, 93.0, 189.1, 137.7, 176.2, 99.4, 173.6, 118.1, 108.7, 112.1, 91.4, 103.1, 139.4, 85.4, 153.4, 177.6, 150.4, 64.1 | N, N, N, N, L, L, S, S, S, S, L, L, L, L, L, L, L, S, S, S, S, N, N, N | 60 | 66 | 980
bayview14016 | 69.8, 42.5, 113.6, 70.9, 43.5, 51.1, 73.2, 93.0, 189.1, 137.7, 176.2, 99.4, 173.6, 118.1, 108.7, 112.1, 91.4, 103.1, 139.4, 85.4, 153.4, 177.6, 150.4, 64.1 | N, N, N, N, L, L, S, S, S, S, L, L, L, L, L, L, L, S, S, S, S, N, N, N | 70 | 77 | 980
bayview14017 | 69.8, 42.5, 113.6, 70.9, 43.5, 51.1, 73.2, 93.0, 189.1, 137.7, 176.2, 99.4, 173.6, 118.1, 108.7, 112.1, 91.4, 103.1, 139.4, 85.4, 153.4, 177.6, 150.4, 64.1 | N, N, N, N, L, L, S, S, S, S, L, L, L, L, L, L, L, S, S, S, S, N, N, N | 80 | 88 | 980
bayview14018 | 69.8, 42.5, 113.6, 70.9, 43.5, 51.1, 73.2, 93.0, 189.1, 137.7, 176.2, 99.4, 173.6, 118.1, 108.7, 112.1, 91.4, 103.1, 139.4, 85.4, 153.4, 177.6, 150.4, 64.1 | N, N, N, N, L, L, S, S, S, S, L, L, L, L, L, L, L, S, S, S, S, N, N, N | 90 | 99 | 980
bayview14019 | 69.8, 42.5, 113.6, 70.9, 43.5, 51.1, 73.2, 93.0, 189.1, 137.7, 176.2, 99.4, 173.6, 118.1, 108.7, 112.1, 91.4, 103.1, 139.4, 85.4, 153.4, 177.6, 150.4, 64.1 | N, N, N, N, L, L, S, S, S, S, L, L, L, L, L, L, L, S, S, S, S, N, N, N | 100 | 110 | 980
bayview14020 | 69.8, 42.5, 113.6, 70.9, 43.5, 51.1, 73.2, 93.0, 189.1, 137.7, 176.2, 99.4, 173.6, 118.1, 108.7, 112.1, 91.4, 103.1, 139.4, 85.4, 153.4, 177.6, 150.4, 64.1 | N, N, N, N, L, L, S, S, S, S, L, L, L, L, L, L, L, S, S, S, S, N, N, N | 110 | 121 | 980
bayview14021 | 69.8, 42.5, 113.6, 70.9, 43.5, 51.1, 73.2, 93.0, 189.1, 137.7, 176.2, 99.4, 173.6, 118.1, 108.7, 112.1, 91.4, 103.1, 139.4, 85.4, 153.4, 177.6, 150.4, 64.1 | N, N, N, N, L, L, S, S, S, S, L, L, L, L, L, L, L, S, S, S, S, N, N, N | 120 | 132 | 980
bayview14022 | 69.8, 42.5, 113.6, 70.9, 43.5, 51.1, 73.2, 93.0, 189.1, 137.7, 176.2, 99.4, 173.6, 118.1, 108.7, 112.1, 91.4, 103.1, 139.4, 85.4, 153.4, 177.6, 150.4, 64.1 | N, N, N, N, L, L, S, S, S, S, L, L, L, L, L, L, L, S, S, S, S, N, N, N | 130 | 143 | 980
bayview14023 | 69.8, 42.5, 113.6, 70.9, 43.5, 51.1, 73.2, 93.0, 189.1, 137.7, 176.2, 99.4, 173.6, 118.1, 108.7, 112.1, 91.4, 103.1, 139.4, 85.4, 153.4, 177.6, 150.4, 64.1 | N, N, N, N, L, L, S, S, S, S, L, L, L, L, L, L, L, S, S, S, S, N, N, N | 140 | 154 | 980
bayview14024 | 69.8, 42.5, 113.6, 70.9, 43.5, 51.1, 73.2, 93.0, 189.1, 137.7, 176.2, 99.4, 173.6, 118.1, 108.7, 112.1, 91.4, 103.1, 139.4, 85.4, 153.4, 177.6, 150.4, 64.1 | N, N, N, N, L, L, S, S, S, S, L, L, L, L, L, L, L, S, S, S, S, N, N, N | 150 | 165 | 980
bayview14025 | 69.8, 42.5, 113.6, 70.9, 43.5, 51.1, 73.2, 93.0, 189.1, 137.7, 176.2, 99.4, 173.6, 118.1, 108.7, 112.1, 91.4, 103.1, 139.4, 85.4, 153.4, 177.6, 150.4, 64.1 | N, N, N, N, L, L, S, S, S, S, L, L, L, L, L, L, L, S, S, S, S, N, N, N | 160 | 176 | 980
bayview14026 | 69.8, 42.5, 113.6, 70.9, 43.5, 51.1, 73.2, 93.0, 189.1, 137.7, 176.2, 99.4, 173.6, 118.1, 108.7, 112.1, 91.4, 103.1, 139.4, 85.4, 153.4, 177.6, 150.4, 64.1 | N, N, N, N, L, L, S, S, S, S, L, L, L, L, L, L, L, S, S, S, S, N, N, N | 170 | 187 | 980
bayview14027 | 69.8, 42.5, 113.6, 70.9, 43.5, 51.1, 73.2, 93.0, 189.1, 137.7, 176.2, 99.4, 173.6, 118.1, 108.7, 112.1, 91.4, 103.1, 139.4, 85.4, 153.4, 177.6, 150.4, 64.1 | N, N, N, N, L, L, S, S, S, S, L, L, L, L, L, L, L, S, S, S, S, N, N, N | 180 | 198 | 980
bayview14028 | 69.8, 42.5, 113.6, 70.9, 43.5, 51.1, 73.2, 93.0, 189.1, 137.7, 176.2, 99.4, 173.6, 118.1, 108.7, 112.1, 91.4, 103.1, 139.4, 85.4, 153.4, 177.6, 150.4, 64.1 | N, N, N, N, L, L, S, S, S, S, L, L, L, L, L, L, L, S, S, S, S, N, N, N | 190 | 209 | 980
bayview14029 | 69.8, 42.5, 113.6, 70.9, 43.5, 51.1, 73.2, 93.0, 189.1, 137.7, 176.2, 99.4, 173.6, 118.1, 108.7, 112.1, 91.4, 103.1, 139.4, 85.4, 153.4, 177.6, 150.4, 64.1 | N, N, N, N, L, L, S, S, S, S, L, L, L, L, L, L, L, S, S, S, S, N, N, N | 200 | 220 | 980
bayview14030 | 69.8, 42.5, 113.6, 70.9, 43.5, 51.1, 73.2, 93.0, 189.1, 137.7, 176.2, 99.4, 173.6, 118.1, 108.7, 112.1, 91.4, 103.1, 139.4, 85.4, 153.4, 177.6, 150.4, 64.1 | N, N, N, N, L, L, S, S, S, S, L, L, L, L, L, L, L, S, S, S, S, N, N, N | 210 | 231 | 980
bayview14031 | 69.8, 42.5, 113.6, 70.9, 43.5, 51.1, 73.2, 93.0, 189.1, 137.7, 176.2, 99.4, 173.6, 118.1, 108.7, 112.1, 91.4, 103.1, 139.4, 85.4, 153.4, 177.6, 150.4, 64.1 | N, N, N, N, L, L, S, S, S, S, L, L, L, L, L, L, L, S, S, S, S, N, N, N | 220 | 242 | 980
bayview14032 | 69.8, 42.5, 113.6, 70.9, 43.5, 51.1, 73.2, 93.0, 189.1, 137.7, 176.2, 99.4, 173.6, 118.1, 108.7, 112.1, 91.4, 103.1, 139.4, 85.4, 153.4, 177.6, 150.4, 64.1 | N, N, N, N, L, L, S, S, S, S, L, L, L, L, L, L, L, S, S, S, S, N, N, N | 230 | 253 | 980
bayview14033 | 69.8, 42.5, 113.6, 70.9, 43.5, 51.1, 73.2, 93.0, 189.1, 137.7, 176.2, 99.4, 173.6, 118.1, 108.7, 112.1, 91.4, 103.1, 139.4, 85.4, 153.4, 177.6, 150.4, 64.1 | N, N, N, N, L, L, S, S, S, S, L, L, L, L, L, L, L, S, S, S, S, N, N, N | 240 | 264 | 980
bayview14034 | 69.8, 42.5, 113.6, 70.9, 43.5, 51.1, 73.2, 93.0, 189.1, 137.7, 176.2, 99.4, 173.6, 118.1, 108.7, 112.1, 91.4, 103.1, 139.4, 85.4, 153.4, 177.6, 150.4, 64.1 | N, N, N, N, L, L, S, S, S, S, L, L, L, L, L, L, L, S, S, S, S, N, N, N | 250 | 275 | 980
bayview14035 | 69.8, 42.5, 113.6, 70.9, 43.5, 51.1, 73.2, 93.0, 189.1, 137.7, 176.2, 99.4, 173.6, 118.1, 108.7, 112.1, 91.4, 103.1, 139.4, 85.4, 153.4, 177.6, 150.4, 64.1 | N, N, N, N, L, L, S, S, S, S, L, L, L, L, L, L, L, S, S, S, S, N, N, N | 260 | 286 | 980
bayview14036 | 69.8, 42.5, 113.6, 70.9, 43.5, 51.1, 73.2, 93.0, 189.1, 137.7, 176.2, 99.4, 173.6, 118.1, 108.7, 112.1, 91.4, 103.1, 139.4, 85.4, 153.4, 177.6, 150.4, 64.1 | N, N, N, N, L, L, S, S, S, S, L, L, L, L, L, L, L, S, S, S, S, N, N, N | 270 | 297 | 980
bayview14037 | 69.8, 42.5, 113.6, 70.9, 43.5, 51.1, 73.2, 93.0, 189.1, 137.7, 176.2, 99.4, 173.6, 118.1, 108.7, 112.1, 91.4, 103.1, 139.4, 85.4, 153.4, 177.6, 150.4, 64.1 | N, N, N, N, L, L, S, S, S, S, L, L, L, L, L, L, L, S, S, S, S, N, N, N | 280 | 308 | 980
bayview14038 | 69.8, 42.5, 113.6, 70.9, 43.5, 51.1, 73.2, 93.0, 189.1, 137.7, 176.2, 99.4, 173.6, 118.1, 108.7, 112.1, 91.4, 103.1, 139.4, 85.4, 153.4, 177.6, 150.4, 64.1 | N, N, N, N, L, L, S, S, S, S, L, L, L, L, L, L, L, S, S, S, S, N, N, N | 290 | 319 | 980
bayview14039 | 69.8, 42.5, 113.6, 70.9, 43.5, 51.1, 73.2, 93.0, 189.1, 137.7, 176.2, 99.4, 173.6, 118.1, 108.7, 112.1, 91.4, 103.1, 139.4, 85.4, 153.4, 177.6, 150.4, 64.1 | N, N, N, N, L, L, S, S, S, S, L, L, L, L, L, L, L, S, S, S, S, N, N, N | 300 | 330 | 980